## bus
| name | vn_kv | type | zone | in_service
0 | bus_LV_5642-33_0_6_node_0 | 0.4 | n |  | TRUE
1 | bus_LV_5642-33_0_6_node_2 | 0.4 | n |  | TRUE
2 | bus_LV_5642-33_0_6_node_4 | 0.4 | n |  | TRUE
3 | bus_LV_5642-33_0_6_node_5 | 0.4 | n |  | TRUE
4 | bus_LV_5642-33_0_6_node_3 | 0.4 | n |  | TRUE
5 | bus_LV_5642-33_0_6_node_77 | 0.4 | n |  | TRUE
6 | bus_LV_5642-33_0_6_node_76 | 0.4 | n |  | TRUE
7 | bus_LV_5642-33_0_6_node_69 | 0.4 | n |  | TRUE
8 | bus_LV_5642-33_0_6_node_40 | 0.4 | n |  | TRUE
9 | bus_LV_5642-33_0_6_node_151 | 0.4 | n |  | TRUE
10 | bus_LV_5642-33_0_6_node_79 | 0.4 | n |  | TRUE
11 | bus_LV_5642-33_0_6_node_23 | 0.4 | n |  | TRUE
12 | bus_LV_5642-33_0_6_node_155 | 0.4 | n |  | TRUE
13 | bus_LV_5642-33_0_6_node_154 | 0.4 | n |  | TRUE
14 | bus_LV_5642-33_0_6_node_21 | 0.4 | n |  | TRUE
15 | bus_LV_5642-33_0_6_node_29 | 0.4 | n |  | TRUE
16 | bus_LV_5642-33_0_6_node_169 | 0.4 | n |  | TRUE
17 | bus_LV_5642-33_0_6_node_31 | 0.4 | n |  | TRUE
18 | bus_LV_5642-33_0_6_node_28 | 0.4 | n |  | TRUE
19 | bus_LV_5642-33_0_6_node_27 | 0.4 | n |  | TRUE
20 | bus_LV_5642-33_0_6_node_167 | 0.4 | n |  | TRUE
21 | bus_LV_5642-33_0_6_node_30 | 0.4 | n |  | TRUE
22 | bus_LV_5642-33_0_6_node_133 | 0.4 | n |  | TRUE
23 | bus_LV_5642-33_0_6_node_166 | 0.4 | n |  | TRUE
24 | bus_LV_5642-33_0_6_node_83 | 0.4 | n |  | TRUE
25 | bus_LV_5642-33_0_6_node_80 | 0.4 | n |  | TRUE
26 | bus_LV_5642-33_0_6_node_78 | 0.4 | n |  | TRUE
27 | bus_LV_5642-33_0_6_node_57 | 0.4 | n |  | TRUE
28 | bus_LV_5642-33_0_6_node_56 | 0.4 | n |  | TRUE
29 | bus_LV_5642-33_0_6_node_46 | 0.4 | n |  | TRUE
30 | bus_LV_5642-33_0_6_node_81 | 0.4 | n |  | TRUE
31 | bus_LV_5642-33_0_6_node_70 | 0.4 | n |  | TRUE
32 | bus_LV_5642-33_0_6_node_54 | 0.4 | n |  | TRUE
33 | bus_LV_5642-33_0_6_node_6 | 0.4 | n |  | TRUE
34 | bus_LV_5642-33_0_6_node_7 | 0.4 | n |  | TRUE
35 | bus_LV_5642-33_0_6_node_9 | 0.4 | n |  | TRUE
36 | bus_LV_5642-33_0_6_node_10 | 0.4 | n |  | TRUE
37 | bus_LV_5642-33_0_6_node_13 | 0.4 | n |  | TRUE
38 | bus_LV_5642-33_0_6_node_41 | 0.4 | n |  | TRUE
39 | bus_LV_5642-33_0_6_node_66 | 0.4 | n |  | TRUE
40 | bus_LV_5642-33_0_6_node_67 | 0.4 | n |  | TRUE
41 | bus_LV_5642-33_0_6_node_65 | 0.4 | n |  | TRUE
42 | bus_LV_5642-33_0_6_node_12 | 0.4 | n |  | TRUE
43 | bus_LV_5642-33_0_6_node_136 | 0.4 | n |  | TRUE
44 | bus_LV_5642-33_0_6_node_44 | 0.4 | n |  | TRUE
45 | bus_LV_5642-33_0_6_node_64 | 0.4 | n |  | TRUE
46 | bus_LV_5642-33_0_6_node_14 | 0.4 | n |  | TRUE
47 | bus_LV_5642-33_0_6_node_15 | 0.4 | n |  | TRUE
48 | bus_LV_5642-33_0_6_node_16 | 0.4 | n |  | TRUE
49 | bus_LV_5642-33_0_6_node_17 | 0.4 | n |  | TRUE
50 | bus_LV_5642-33_0_6_node_24 | 0.4 | n |  | TRUE
51 | bus_LV_5642-33_0_6_node_18 | 0.4 | n |  | TRUE
52 | bus_LV_5642-33_0_6_node_19 | 0.4 | n |  | TRUE
53 | bus_LV_5642-33_0_6_node_20 | 0.4 | n |  | TRUE
54 | bus_LV_5642-33_0_6_node_38 | 0.4 | n |  | TRUE
55 | bus_LV_5642-33_0_6_node_140 | 0.4 | n |  | TRUE
56 | bus_LV_5642-33_0_6_node_37 | 0.4 | n |  | TRUE
57 | bus_LV_5642-33_0_6_node_149 | 0.4 | n |  | TRUE
58 | bus_LV_5642-33_0_6_node_25 | 0.4 | n |  | TRUE
59 | bus_LV_5642-33_0_6_node_113 | 0.4 | n |  | TRUE
60 | bus_LV_5642-33_0_6_node_115 | 0.4 | n |  | TRUE
61 | bus_LV_5642-33_0_6_node_39 | 0.4 | n |  | TRUE
62 | bus_LV_5642-33_0_6_node_134 | 0.4 | n |  | TRUE
63 | bus_LV_5642-33_0_6_node_144 | 0.4 | n |  | TRUE
64 | bus_LV_5642-33_0_6_node_142 | 0.4 | n |  | TRUE
65 | bus_LV_5642-33_0_6_node_110 | 0.4 | n |  | TRUE
66 | bus_LV_5642-33_0_6_node_116 | 0.4 | n |  | TRUE
67 | bus_LV_5642-33_0_6_node_75 | 0.4 | n |  | TRUE
68 | bus_LV_5642-33_0_6_node_82 | 0.4 | n |  | TRUE
69 | bus_LV_5642-33_0_6_node_63 | 0.4 | n |  | TRUE
70 | bus_LV_5642-33_0_6_node_45 | 0.4 | n |  | TRUE
71 | bus_LV_5642-33_0_6_node_32 | 0.4 | n |  | TRUE
72 | bus_LV_5642-33_0_6_node_33 | 0.4 | n |  | TRUE
73 | bus_LV_5642-33_0_6_node_34 | 0.4 | n |  | TRUE
74 | bus_LV_5642-33_0_6_node_35 | 0.4 | n |  | TRUE
75 | bus_LV_5642-33_0_6_node_36 | 0.4 | n |  | TRUE
76 | bus_LV_5642-33_0_6_node_114 | 0.4 | n |  | TRUE
77 | bus_LV_5642-33_0_6_node_99 | 0.4 | n |  | TRUE
78 | bus_LV_5642-33_0_6_node_112 | 0.4 | n |  | TRUE
79 | bus_LV_5642-33_0_6_node_146 | 0.4 | n |  | TRUE
80 | bus_LV_5642-33_0_6_node_43 | 0.4 | n |  | TRUE
81 | bus_LV_5642-33_0_6_node_164 | 0.4 | n |  | TRUE
82 | bus_LV_5642-33_0_6_node_143 | 0.4 | n |  | TRUE
83 | bus_LV_5642-33_0_6_node_42 | 0.4 | n |  | TRUE
84 | bus_LV_5642-33_0_6_node_139 | 0.4 | n |  | TRUE
85 | bus_LV_5642-33_0_6_node_47 | 0.4 | n |  | TRUE
86 | bus_LV_5642-33_0_6_node_48 | 0.4 | n |  | TRUE
87 | bus_LV_5642-33_0_6_node_49 | 0.4 | n |  | TRUE
88 | bus_LV_5642-33_0_6_node_55 | 0.4 | n |  | TRUE
89 | bus_LV_5642-33_0_6_node_50 | 0.4 | n |  | TRUE
90 | bus_LV_5642-33_0_6_node_51 | 0.4 | n |  | TRUE
91 | bus_LV_5642-33_0_6_node_52 | 0.4 | n |  | TRUE
92 | bus_LV_5642-33_0_6_node_53 | 0.4 | n |  | TRUE
93 | bus_LV_5642-33_0_6_node_60 | 0.4 | n |  | TRUE
94 | bus_LV_5642-33_0_6_node_58 | 0.4 | n |  | TRUE
95 | bus_LV_5642-33_0_6_node_68 | 0.4 | n |  | TRUE
96 | bus_LV_5642-33_0_6_node_59 | 0.4 | n |  | TRUE
97 | bus_LV_5642-33_0_6_node_153 | 0.4 | n |  | TRUE
98 | bus_LV_5642-33_0_6_node_73 | 0.4 | n |  | TRUE
99 | bus_LV_5642-33_0_6_node_97 | 0.4 | n |  | TRUE
100 | bus_LV_5642-33_0_6_node_62 | 0.4 | n |  | TRUE
101 | bus_LV_5642-33_0_6_node_61 | 0.4 | n |  | TRUE
102 | bus_LV_5642-33_0_6_node_152 | 0.4 | n |  | TRUE
103 | bus_LV_5642-33_0_6_node_137 | 0.4 | n |  | TRUE
104 | bus_LV_5642-33_0_6_node_138 | 0.4 | n |  | TRUE
105 | bus_LV_5642-33_0_6_node_71 | 0.4 | n |  | TRUE
106 | bus_LV_5642-33_0_6_node_150 | 0.4 | n |  | TRUE
107 | bus_LV_5642-33_0_6_node_101 | 0.4 | n |  | TRUE
108 | bus_LV_5642-33_0_6_node_98 | 0.4 | n |  | TRUE
109 | bus_LV_5642-33_0_6_node_72 | 0.4 | n |  | TRUE
110 | bus_LV_5642-33_0_6_node_74 | 0.4 | n |  | TRUE
111 | bus_LV_5642-33_0_6_node_84 | 0.4 | n |  | TRUE
112 | bus_LV_5642-33_0_6_node_85 | 0.4 | n |  | TRUE
113 | bus_LV_5642-33_0_6_node_165 | 0.4 | n |  | TRUE
114 | bus_LV_5642-33_0_6_node_130 | 0.4 | n |  | TRUE
115 | bus_LV_5642-33_0_6_node_162 | 0.4 | n |  | TRUE
116 | bus_LV_5642-33_0_6_node_121 | 0.4 | n |  | TRUE
117 | bus_LV_5642-33_0_6_node_90 | 0.4 | n |  | TRUE
118 | bus_LV_5642-33_0_6_node_131 | 0.4 | n |  | TRUE
119 | bus_LV_5642-33_0_6_node_86 | 0.4 | n |  | TRUE
120 | bus_LV_5642-33_0_6_node_87 | 0.4 | n |  | TRUE
121 | bus_LV_5642-33_0_6_node_88 | 0.4 | n |  | TRUE
122 | bus_LV_5642-33_0_6_node_89 | 0.4 | n |  | TRUE
123 | bus_LV_5642-33_0_6_node_91 | 0.4 | n |  | TRUE
124 | bus_LV_5642-33_0_6_node_92 | 0.4 | n |  | TRUE
125 | bus_LV_5642-33_0_6_node_168 | 0.4 | n |  | TRUE
126 | bus_LV_5642-33_0_6_node_105 | 0.4 | n |  | TRUE
127 | bus_LV_5642-33_0_6_node_108 | 0.4 | n |  | TRUE
128 | bus_LV_5642-33_0_6_node_103 | 0.4 | n |  | TRUE
129 | bus_LV_5642-33_0_6_node_93 | 0.4 | n |  | TRUE
130 | bus_LV_5642-33_0_6_node_94 | 0.4 | n |  | TRUE
131 | bus_LV_5642-33_0_6_node_95 | 0.4 | n |  | TRUE
132 | bus_LV_5642-33_0_6_node_96 | 0.4 | n |  | TRUE
133 | bus_LV_5642-33_0_6_node_132 | 0.4 | n |  | TRUE
134 | bus_LV_5642-33_0_6_node_100 | 0.4 | n |  | TRUE
135 | bus_LV_5642-33_0_6_node_122 | 0.4 | n |  | TRUE
136 | bus_LV_5642-33_0_6_node_160 | 0.4 | n |  | TRUE
137 | bus_LV_5642-33_0_6_node_123 | 0.4 | n |  | TRUE
138 | bus_LV_5642-33_0_6_node_102 | 0.4 | n |  | TRUE
139 | bus_LV_5642-33_0_6_node_104 | 0.4 | n |  | TRUE
140 | bus_LV_5642-33_0_6_node_106 | 0.4 | n |  | TRUE
141 | bus_LV_5642-33_0_6_node_107 | 0.4 | n |  | TRUE
142 | bus_LV_5642-33_0_6_node_163 | 0.4 | n |  | TRUE
143 | bus_LV_5642-33_0_6_node_119 | 0.4 | n |  | TRUE
144 | bus_LV_5642-33_0_6_node_118 | 0.4 | n |  | TRUE
145 | bus_LV_5642-33_0_6_node_161 | 0.4 | n |  | TRUE
146 | bus_LV_5642-33_0_6_node_109 | 0.4 | n |  | TRUE
147 | bus_LV_5642-33_0_6_node_111 | 0.4 | n |  | TRUE
148 | bus_LV_5642-33_0_6_node_117 | 0.4 | n |  | TRUE
149 | bus_LV_5642-33_0_6_node_147 | 0.4 | n |  | TRUE
150 | bus_LV_5642-33_0_6_node_148 | 0.4 | n |  | TRUE
151 | bus_LV_5642-33_0_6_node_120 | 0.4 | n |  | TRUE
152 | bus_LV_5642-33_0_6_node_124 | 0.4 | n |  | TRUE
153 | bus_LV_5642-33_0_6_node_125 | 0.4 | n |  | TRUE
154 | bus_LV_5642-33_0_6_node_156 | 0.4 | n |  | TRUE
155 | bus_LV_5642-33_0_6_node_129 | 0.4 | n |  | TRUE
156 | bus_LV_5642-33_0_6_node_158 | 0.4 | n |  | TRUE
157 | bus_LV_5642-33_0_6_node_159 | 0.4 | n |  | TRUE
158 | bus_LV_5642-33_0_6_node_157 | 0.4 | n |  | TRUE
159 | bus_LV_5642-33_0_6_node_127 | 0.4 | n |  | TRUE
160 | bus_LV_5642-33_0_6_node_126 | 0.4 | n |  | TRUE
161 | bus_LV_5642-33_0_6_node_128 | 0.4 | n |  | TRUE
162 | bus_LV_5642-33_0_6_node_135 | 0.4 | n |  | TRUE
163 | bus_LV_5642-33_0_6_node_141 | 0.4 | n |  | TRUE
164 | bus_LV_5642-33_0_6_node_145 | 0.4 | n |  | TRUE
165 | bus_MV_451_0_node_90 | 20 | n |  | TRUE

## load
| name | bus | p_mw | q_mvar | const_z_percent | const_i_percent | sn_mva | scaling | in_service | type
0 | LV_5642-33_0_6_load_0 | 0 | 0.0066103 | 0.0016567 | 0 | 0 |  | 1 | TRUE | wye
1 | LV_5642-33_0_6_load_4 | 2 | 0.001514 | 0.00037944 | 0 | 0 |  | 1 | TRUE | wye
2 | LV_5642-33_0_6_load_5 | 3 | 0.0026237 | 0.00065756 | 0 | 0 |  | 1 | TRUE | wye
3 | LV_5642-33_0_6_load_76 | 6 | 0.0016744 | 0.00041965 | 0 | 0 |  | 1 | TRUE | wye
4 | LV_5642-33_0_6_load_151 | 9 | 0.001913 | 0.00047945 | 0 | 0 |  | 1 | TRUE | wye
5 | LV_5642-33_0_6_load_155 | 12 | 0.0022415 | 0.00056177 | 0 | 0 |  | 1 | TRUE | wye
6 | LV_5642-33_0_6_load_154 | 13 | 0.0049529 | 0.0012413 | 0 | 0 |  | 1 | TRUE | wye
7 | LV_5642-33_0_6_load_169 | 16 | 0.023826 | 0.0059712 | 0 | 0 |  | 1 | TRUE | wye
8 | LV_5642-33_0_6_load_167 | 20 | 0.01208 | 0.0030275 | 0 | 0 |  | 1 | TRUE | wye
9 | LV_5642-33_0_6_load_133 | 22 | 0.0018952 | 0.00047497 | 0 | 0 |  | 1 | TRUE | wye
10 | LV_5642-33_0_6_load_166 | 23 | 0.0057888 | 0.0014508 | 0 | 0 |  | 1 | TRUE | wye
11 | LV_5642-33_0_6_load_80 | 25 | 0.0023947 | 0.00060017 | 0 | 0 |  | 1 | TRUE | wye
12 | LV_5642-33_0_6_load_78 | 26 | 0.0019335 | 0.00048459 | 0 | 0 |  | 1 | TRUE | wye
13 | LV_5642-33_0_6_load_57 | 27 | 0.027254 | 0.0068305 | 0 | 0 |  | 1 | TRUE | wye
14 | LV_5642-33_0_6_load_46 | 29 | 0.0030304 | 0.0007595 | 0 | 0 |  | 1 | TRUE | wye
15 | LV_5642-33_0_6_load_6 | 33 | 0.021362 | 0.0053538 | 0 | 0 |  | 1 | TRUE | wye
16 | LV_5642-33_0_6_load_13 | 37 | 0.0027883 | 0.00069881 | 0 | 0 |  | 1 | TRUE | wye
17 | LV_5642-33_0_6_load_41 | 38 | 0.020424 | 0.0051186 | 0 | 0 |  | 1 | TRUE | wye
18 | LV_5642-33_0_6_load_66 | 39 | 0.0020954 | 0.00052515 | 0 | 0 |  | 1 | TRUE | wye
19 | LV_5642-33_0_6_load_67 | 40 | 0.0024283 | 0.00060859 | 0 | 0 |  | 1 | TRUE | wye
20 | LV_5642-33_0_6_load_65 | 41 | 0.0024305 | 0.00060913 | 0 | 0 |  | 1 | TRUE | wye
21 | LV_5642-33_0_6_load_12 | 42 | 0.018062 | 0.0045269 | 0 | 0 |  | 1 | TRUE | wye
22 | LV_5642-33_0_6_load_14 | 46 | 0.0067435 | 0.0016901 | 0 | 0 |  | 1 | TRUE | wye
23 | LV_5642-33_0_6_load_15 | 47 | 0.016317 | 0.0040894 | 0 | 0 |  | 1 | TRUE | wye
24 | LV_5642-33_0_6_load_16 | 48 | 0.0092063 | 0.0023073 | 0 | 0 |  | 1 | TRUE | wye
25 | LV_5642-33_0_6_load_18 | 51 | 0.015924 | 0.003991 | 0 | 0 |  | 1 | TRUE | wye
26 | LV_5642-33_0_6_load_140 | 55 | 0.0018964 | 0.00047529 | 0 | 0 |  | 1 | TRUE | wye
27 | LV_5642-33_0_6_load_37 | 56 | 0.016059 | 0.0040247 | 0 | 0 |  | 1 | TRUE | wye
28 | LV_5642-33_0_6_load_149 | 57 | 0.0026148 | 0.00065533 | 0 | 0 |  | 1 | TRUE | wye
29 | LV_5642-33_0_6_load_113 | 59 | 0.012626 | 0.0031644 | 0 | 0 |  | 1 | TRUE | wye
30 | LV_5642-33_0_6_load_115 | 60 | 0.002253 | 0.00056465 | 0 | 0 |  | 1 | TRUE | wye
31 | LV_5642-33_0_6_load_134 | 62 | 0.0018841 | 0.00047221 | 0 | 0 |  | 1 | TRUE | wye
32 | LV_5642-33_0_6_load_144 | 63 | 0.0013277 | 0.00033276 | 0 | 0 |  | 1 | TRUE | wye
33 | LV_5642-33_0_6_load_116 | 66 | 0.0020517 | 0.0005142 | 0 | 0 |  | 1 | TRUE | wye
34 | LV_5642-33_0_6_load_82 | 68 | 0.0050489 | 0.0012654 | 0 | 0 |  | 1 | TRUE | wye
35 | LV_5642-33_0_6_load_63 | 69 | 0.0060491 | 0.001516 | 0 | 0 |  | 1 | TRUE | wye
36 | LV_5642-33_0_6_load_45 | 70 | 0.002125 | 0.00053258 | 0 | 0 |  | 1 | TRUE | wye
37 | LV_5642-33_0_6_load_32 | 71 | 0.007004 | 0.0017554 | 0 | 0 |  | 1 | TRUE | wye
38 | LV_5642-33_0_6_load_33 | 72 | 0.0032074 | 0.00080386 | 0 | 0 |  | 1 | TRUE | wye
39 | LV_5642-33_0_6_load_34 | 73 | 0.0030525 | 0.00076504 | 0 | 0 |  | 1 | TRUE | wye
40 | LV_5642-33_0_6_load_35 | 74 | 0.0032078 | 0.00080394 | 0 | 0 |  | 1 | TRUE | wye
41 | LV_5642-33_0_6_load_36 | 75 | 0.0021725 | 0.00054449 | 0 | 0 |  | 1 | TRUE | wye
42 | LV_5642-33_0_6_load_114 | 76 | 0.0032257 | 0.00080843 | 0 | 0 |  | 1 | TRUE | wye
43 | LV_5642-33_0_6_load_146 | 79 | 0.0020945 | 0.00052493 | 0 | 0 |  | 1 | TRUE | wye
44 | LV_5642-33_0_6_load_164 | 81 | 0.0020083 | 0.00050332 | 0 | 0 |  | 1 | TRUE | wye
45 | LV_5642-33_0_6_load_42 | 83 | 0.02404 | 0.006025 | 0 | 0 |  | 1 | TRUE | wye
46 | LV_5642-33_0_6_load_139 | 84 | 0.016011 | 0.0040128 | 0 | 0 |  | 1 | TRUE | wye
47 | LV_5642-33_0_6_load_48 | 86 | 0.0026534 | 0.00066501 | 0 | 0 |  | 1 | TRUE | wye
48 | LV_5642-33_0_6_load_49 | 87 | 0.0020738 | 0.00051975 | 0 | 0 |  | 1 | TRUE | wye
49 | LV_5642-33_0_6_load_55 | 88 | 0.0020083 | 0.00050332 | 0 | 0 |  | 1 | TRUE | wye
50 | LV_5642-33_0_6_load_50 | 89 | 0.0093892 | 0.0023532 | 0 | 0 |  | 1 | TRUE | wye
51 | LV_5642-33_0_6_load_51 | 90 | 0.008227 | 0.0020619 | 0 | 0 |  | 1 | TRUE | wye
52 | LV_5642-33_0_6_load_52 | 91 | 0.0045542 | 0.0011414 | 0 | 0 |  | 1 | TRUE | wye
53 | LV_5642-33_0_6_load_60 | 93 | 0.0022749 | 0.00057014 | 0 | 0 |  | 1 | TRUE | wye
54 | LV_5642-33_0_6_load_58 | 94 | 0.0024469 | 0.00061325 | 0 | 0 |  | 1 | TRUE | wye
55 | LV_5642-33_0_6_load_153 | 97 | 0.0062903 | 0.0015765 | 0 | 0 |  | 1 | TRUE | wye
56 | LV_5642-33_0_6_load_97 | 99 | 0.0014986 | 0.0003756 | 0 | 0 |  | 1 | TRUE | wye
57 | LV_5642-33_0_6_load_61 | 101 | 0.0028376 | 0.00071116 | 0 | 0 |  | 1 | TRUE | wye
58 | LV_5642-33_0_6_load_152 | 102 | 0.0028745 | 0.00072043 | 0 | 0 |  | 1 | TRUE | wye
59 | LV_5642-33_0_6_load_137 | 103 | 0.0033343 | 0.00083566 | 0 | 0 |  | 1 | TRUE | wye
60 | LV_5642-33_0_6_load_138 | 104 | 0.0041231 | 0.0010334 | 0 | 0 |  | 1 | TRUE | wye
61 | LV_5642-33_0_6_load_71 | 105 | 0.0036375 | 0.00091164 | 0 | 0 |  | 1 | TRUE | wye
62 | LV_5642-33_0_6_load_101 | 107 | 0.0011526 | 0.00028887 | 0 | 0 |  | 1 | TRUE | wye
63 | LV_5642-33_0_6_load_72 | 109 | 0.0031532 | 0.00079026 | 0 | 0 |  | 1 | TRUE | wye
64 | LV_5642-33_0_6_load_84 | 111 | 0.006618 | 0.0016586 | 0 | 0 |  | 1 | TRUE | wye
65 | LV_5642-33_0_6_load_85 | 112 | 0.0025245 | 0.0006327 | 0 | 0 |  | 1 | TRUE | wye
66 | LV_5642-33_0_6_load_165 | 113 | 0.005229 | 0.0013105 | 0 | 0 |  | 1 | TRUE | wye
67 | LV_5642-33_0_6_load_130 | 114 | 0.003396 | 0.00085112 | 0 | 0 |  | 1 | TRUE | wye
68 | LV_5642-33_0_6_load_162 | 115 | 0.003342 | 0.00083759 | 0 | 0 |  | 1 | TRUE | wye
69 | LV_5642-33_0_6_load_90 | 117 | 0.0010422 | 0.00026119 | 0 | 0 |  | 1 | TRUE | wye
70 | LV_5642-33_0_6_load_131 | 118 | 0.003531 | 0.00088494 | 0 | 0 |  | 1 | TRUE | wye
71 | LV_5642-33_0_6_load_86 | 119 | 0.0030037 | 0.0007528 | 0 | 0 |  | 1 | TRUE | wye
72 | LV_5642-33_0_6_load_89 | 122 | 0.001512 | 0.00037895 | 0 | 0 |  | 1 | TRUE | wye
73 | LV_5642-33_0_6_load_91 | 123 | 0.0040265 | 0.0010091 | 0 | 0 |  | 1 | TRUE | wye
74 | LV_5642-33_0_6_load_168 | 125 | 0.0033135 | 0.00083043 | 0 | 0 |  | 1 | TRUE | wye
75 | LV_5642-33_0_6_load_108 | 127 | 0.0019383 | 0.00048577 | 0 | 0 |  | 1 | TRUE | wye
76 | LV_5642-33_0_6_load_93 | 129 | 0.0048147 | 0.0012067 | 0 | 0 |  | 1 | TRUE | wye
77 | LV_5642-33_0_6_load_94 | 130 | 0.0041697 | 0.001045 | 0 | 0 |  | 1 | TRUE | wye
78 | LV_5642-33_0_6_load_95 | 131 | 0.0019352 | 0.00048501 | 0 | 0 |  | 1 | TRUE | wye
79 | LV_5642-33_0_6_load_132 | 133 | 0.0067842 | 0.0017003 | 0 | 0 |  | 1 | TRUE | wye
80 | LV_5642-33_0_6_load_122 | 135 | 0.0028658 | 0.00071823 | 0 | 0 |  | 1 | TRUE | wye
81 | LV_5642-33_0_6_load_160 | 136 | 0.0020897 | 0.00052372 | 0 | 0 |  | 1 | TRUE | wye
82 | LV_5642-33_0_6_load_102 | 138 | 0.0047734 | 0.0011963 | 0 | 0 |  | 1 | TRUE | wye
83 | LV_5642-33_0_6_load_106 | 140 | 0.0029232 | 0.00073262 | 0 | 0 |  | 1 | TRUE | wye
84 | LV_5642-33_0_6_load_163 | 142 | 0.0023811 | 0.00059675 | 0 | 0 |  | 1 | TRUE | wye
85 | LV_5642-33_0_6_load_118 | 144 | 0.0028552 | 0.00071557 | 0 | 0 |  | 1 | TRUE | wye
86 | LV_5642-33_0_6_load_161 | 145 | 0.0023539 | 0.00058994 | 0 | 0 |  | 1 | TRUE | wye
87 | LV_5642-33_0_6_load_109 | 146 | 0.0036684 | 0.00091938 | 0 | 0 |  | 1 | TRUE | wye
88 | LV_5642-33_0_6_load_111 | 147 | 0.0062376 | 0.0015633 | 0 | 0 |  | 1 | TRUE | wye
89 | LV_5642-33_0_6_load_117 | 148 | 0.0018022 | 0.00045167 | 0 | 0 |  | 1 | TRUE | wye
90 | LV_5642-33_0_6_load_147 | 149 | 0.0020465 | 0.0005129 | 0 | 0 |  | 1 | TRUE | wye
91 | LV_5642-33_0_6_load_148 | 150 | 0.0018991 | 0.00047596 | 0 | 0 |  | 1 | TRUE | wye
92 | LV_5642-33_0_6_load_120 | 151 | 0.0019662 | 0.00049278 | 0 | 0 |  | 1 | TRUE | wye
93 | LV_5642-33_0_6_load_156 | 154 | 0.001876 | 0.00047018 | 0 | 0 |  | 1 | TRUE | wye
94 | LV_5642-33_0_6_load_158 | 156 | 0.0038715 | 0.00097029 | 0 | 0 |  | 1 | TRUE | wye
95 | LV_5642-33_0_6_load_159 | 157 | 0.0026843 | 0.00067276 | 0 | 0 |  | 1 | TRUE | wye
96 | LV_5642-33_0_6_load_157 | 158 | 0.0019439 | 0.00048718 | 0 | 0 |  | 1 | TRUE | wye
97 | LV_5642-33_0_6_load_126 | 160 | 0.0046693 | 0.0011702 | 0 | 0 |  | 1 | TRUE | wye
98 | LV_5642-33_0_6_load_128 | 161 | 0.0028514 | 0.00071464 | 0 | 0 |  | 1 | TRUE | wye
99 | LV_5642-33_0_6_load_135 | 162 | 0.0026174 | 0.00065598 | 0 | 0 |  | 1 | TRUE | wye
100 | LV_5642-33_0_6_load_141 | 163 | 0.0013801 | 0.0003459 | 0 | 0 |  | 1 | TRUE | wye
101 | LV_5642-33_0_6_load_145 | 164 | 0.0017549 | 0.00043983 | 0 | 0 |  | 1 | TRUE | wye

## ext_grid
| name | bus | vm_pu | va_degree | slack_weight | in_service
0 |  | 42 | 1 | 0 | 1 | TRUE

## line
| name | std_type | from_bus | to_bus | length_km | r_ohm_per_km | x_ohm_per_km | c_nf_per_km | g_us_per_km | max_i_ka | df | parallel | type | in_service
0 | LV_5642-33_0_6_line_0 |  | 0 | 1 | 0.037601 | 0.125 | 0.08 | 261 | 0 | 0.364 | 1 | 1 | cs | TRUE
1 | LV_5642-33_0_6_line_1 |  | 1 | 2 | 0.0097768 | 0.125 | 0.08 | 261 | 0 | 0.364 | 1 | 1 | cs | TRUE
2 | LV_5642-33_0_6_line_2 |  | 1 | 3 | 0.0066953 | 0.125 | 0.08 | 261 | 0 | 0.364 | 1 | 2 | cs | TRUE
3 | LV_5642-33_0_6_line_3 |  | 2 | 6 | 0.039762 | 0.125 | 0.08 | 261 | 0 | 0.364 | 1 | 1 | cs | TRUE
4 | LV_5642-33_0_6_line_4 |  | 3 | 7 | 0.012551 | 0.125 | 0.08 | 261 | 0 | 0.364 | 1 | 2 | cs | TRUE
5 | LV_5642-33_0_6_line_5 |  | 4 | 5 | 0.03908 | 0.125 | 0.08 | 261 | 0 | 0.364 | 1 | 1 | cs | TRUE
6 | LV_5642-33_0_6_line_6 |  | 4 | 6 | 0.025641 | 0.125 | 0.08 | 261 | 0 | 0.364 | 1 | 1 | cs | TRUE
7 | LV_5642-33_0_6_line_7 |  | 5 | 25 | 0.017564 | 0.125 | 0.08 | 261 | 0 | 0.364 | 1 | 1 | cs | TRUE
8 | LV_5642-33_0_6_line_8 |  | 5 | 26 | 0.02855 | 0.125 | 0.08 | 261 | 0 | 0.364 | 1 | 1 | cs | TRUE
9 | LV_5642-33_0_6_line_9 |  | 7 | 30 | 0.046022 | 0.125 | 0.08 | 261 | 0 | 0.364 | 1 | 5 | cs | TRUE
10 | LV_5642-33_0_6_line_10 |  | 7 | 31 | 0.02961 | 0.125 | 0.08 | 261 | 0 | 0.364 | 1 | 5 | cs | TRUE
11 | LV_5642-33_0_6_line_11 |  | 7 | 32 | 0.039979 | 0.125 | 0.08 | 261 | 0 | 0.364 | 1 | 5 | cs | TRUE
12 | LV_5642-33_0_6_line_12 |  | 8 | 9 | 0.012924 | 0.125 | 0.08 | 261 | 0 | 0.364 | 1 | 1 | cs | TRUE
13 | LV_5642-33_0_6_line_13 |  | 8 | 10 | 0.008764 | 0.125 | 0.08 | 261 | 0 | 0.364 | 1 | 1 | cs | TRUE
14 | LV_5642-33_0_6_line_14 |  | 10 | 26 | 0.014062 | 0.125 | 0.08 | 261 | 0 | 0.364 | 1 | 1 | cs | TRUE
15 | LV_5642-33_0_6_line_15 |  | 11 | 12 | 0.010096 | 0.125 | 0.08 | 261 | 0 | 0.364 | 1 | 1 | cs | TRUE
16 | LV_5642-33_0_6_line_16 |  | 11 | 13 | 0.002555 | 0.125 | 0.08 | 261 | 0 | 0.364 | 1 | 1 | cs | TRUE
17 | LV_5642-33_0_6_line_17 |  | 11 | 14 | 0.13037 | 0.125 | 0.08 | 261 | 0 | 0.364 | 1 | 1 | cs | TRUE
18 | LV_5642-33_0_6_line_18 |  | 14 | 22 | 0.039464 | 0.125 | 0.08 | 261 | 0 | 0.364 | 1 | 1 | cs | TRUE
19 | LV_5642-33_0_6_line_19 |  | 15 | 16 | 0.010236 | 0.125 | 0.08 | 261 | 0 | 0.364 | 1 | 5 | cs | TRUE
20 | LV_5642-33_0_6_line_20 |  | 15 | 17 | 0.049179 | 0.125 | 0.08 | 261 | 0 | 0.364 | 1 | 5 | cs | TRUE
21 | LV_5642-33_0_6_line_21 |  | 15 | 18 | 0.02928 | 0.125 | 0.08 | 261 | 0 | 0.364 | 1 | 5 | cs | TRUE
22 | LV_5642-33_0_6_line_22 |  | 17 | 28 | 0.012434 | 0.125 | 0.08 | 261 | 0 | 0.364 | 1 | 5 | cs | TRUE
23 | LV_5642-33_0_6_line_23 |  | 17 | 29 | 0.013844 | 0.125 | 0.08 | 261 | 0 | 0.364 | 1 | 1 | cs | TRUE
24 | LV_5642-33_0_6_line_24 |  | 18 | 27 | 0.012806 | 0.125 | 0.08 | 261 | 0 | 0.364 | 1 | 3 | cs | TRUE
25 | LV_5642-33_0_6_line_25 |  | 19 | 20 | 0.007174 | 0.125 | 0.08 | 261 | 0 | 0.364 | 1 | 1 | cs | TRUE
26 | LV_5642-33_0_6_line_26 |  | 19 | 21 | 0.014082 | 0.125 | 0.08 | 261 | 0 | 0.364 | 1 | 1 | cs | TRUE
27 | LV_5642-33_0_6_line_27 |  | 21 | 23 | 0.03346 | 0.125 | 0.08 | 261 | 0 | 0.364 | 1 | 1 | cs | TRUE
28 | LV_5642-33_0_6_line_28 |  | 21 | 24 | 0.02529 | 0.125 | 0.08 | 261 | 0 | 0.364 | 1 | 1 | cs | TRUE
29 | LV_5642-33_0_6_line_29 |  | 22 | 62 | 0.0070334 | 0.125 | 0.08 | 261 | 0 | 0.364 | 1 | 1 | cs | TRUE
30 | LV_5642-33_0_6_line_30 |  | 24 | 67 | 0.009229 | 0.125 | 0.08 | 261 | 0 | 0.364 | 1 | 2 | cs | TRUE
31 | LV_5642-33_0_6_line_31 |  | 24 | 68 | 0.028185 | 0.125 | 0.08 | 261 | 0 | 0.364 | 1 | 1 | cs | TRUE
32 | LV_5642-33_0_6_line_32 |  | 28 | 45 | 0.014694 | 0.125 | 0.08 | 261 | 0 | 0.364 | 1 | 5 | cs | TRUE
33 | LV_5642-33_0_6_line_33 |  | 28 | 69 | 0.046774 | 0.125 | 0.08 | 261 | 0 | 0.364 | 1 | 1 | cs | TRUE
34 | LV_5642-33_0_6_line_34 |  | 29 | 70 | 0.0018174 | 0.125 | 0.08 | 261 | 0 | 0.364 | 1 | 1 | cs | TRUE
35 | LV_5642-33_0_6_line_35 |  | 30 | 106 | 0.024037 | 0.125 | 0.08 | 261 | 0 | 0.364 | 1 | 5 | cs | TRUE
36 | LV_5642-33_0_6_line_36 |  | 30 | 107 | 0.028256 | 0.125 | 0.08 | 261 | 0 | 0.364 | 1 | 5 | cs | TRUE
37 | LV_5642-33_0_6_line_37 |  | 31 | 99 | 0.032733 | 0.125 | 0.08 | 261 | 0 | 0.364 | 1 | 5 | cs | TRUE
38 | LV_5642-33_0_6_line_38 |  | 31 | 77 | 0.018787 | 0.125 | 0.08 | 261 | 0 | 0.364 | 1 | 5 | cs | TRUE
39 | LV_5642-33_0_6_line_39 |  | 32 | 95 | 0.011777 | 0.125 | 0.08 | 261 | 0 | 0.364 | 1 | 5 | cs | TRUE
40 | LV_5642-33_0_6_line_40 |  | 32 | 91 | 0.049648 | 0.125 | 0.08 | 261 | 0 | 0.364 | 1 | 5 | cs | TRUE
41 | LV_5642-33_0_6_line_41 |  | 33 | 34 | 0.028305 | 0.125 | 0.08 | 261 | 0 | 0.364 | 1 | 1 | cs | TRUE
42 | LV_5642-33_0_6_line_42 |  | 34 | 35 | 0.033729 | 0.125 | 0.08 | 261 | 0 | 0.364 | 1 | 5 | cs | TRUE
43 | LV_5642-33_0_6_line_43 |  | 34 | 36 | 0.022882 | 0.125 | 0.08 | 261 | 0 | 0.364 | 1 | 5 | cs | TRUE
44 | LV_5642-33_0_6_line_44 |  | 35 | 37 | 0.03447 | 0.125 | 0.08 | 261 | 0 | 0.364 | 1 | 5 | cs | TRUE
45 | LV_5642-33_0_6_line_45 |  | 35 | 38 | 0.027193 | 0.125 | 0.08 | 261 | 0 | 0.364 | 1 | 1 | cs | TRUE
46 | LV_5642-33_0_6_line_46 |  | 36 | 39 | 0.017595 | 0.125 | 0.08 | 261 | 0 | 0.364 | 1 | 1 | cs | TRUE
47 | LV_5642-33_0_6_line_47 |  | 36 | 40 | 0.025031 | 0.125 | 0.08 | 261 | 0 | 0.364 | 1 | 2 | cs | TRUE
48 | LV_5642-33_0_6_line_48 |  | 36 | 41 | 0.020617 | 0.125 | 0.08 | 261 | 0 | 0.364 | 1 | 5 | cs | TRUE
49 | LV_5642-33_0_6_line_49 |  | 37 | 42 | 0.020898 | 0.125 | 0.08 | 261 | 0 | 0.364 | 1 | 5 | cs | TRUE
50 | LV_5642-33_0_6_line_50 |  | 39 | 43 | 0.017559 | 0.125 | 0.08 | 261 | 0 | 0.364 | 1 | 1 | cs | TRUE
51 | LV_5642-33_0_6_line_51 |  | 40 | 44 | 0.029092 | 0.125 | 0.08 | 261 | 0 | 0.364 | 1 | 1 | cs | TRUE
52 | LV_5642-33_0_6_line_52 |  | 41 | 45 | 0.018928 | 0.125 | 0.08 | 261 | 0 | 0.364 | 1 | 5 | cs | TRUE
53 | LV_5642-33_0_6_line_53 |  | 42 | 46 | 0.018185 | 0.125 | 0.08 | 261 | 0 | 0.364 | 1 | 1 | cs | TRUE
54 | LV_5642-33_0_6_line_54 |  | 43 | 103 | 0.009668 | 0.125 | 0.08 | 261 | 0 | 0.364 | 1 | 1 | cs | TRUE
55 | LV_5642-33_0_6_line_55 |  | 43 | 104 | 0.0033737 | 0.125 | 0.08 | 261 | 0 | 0.364 | 1 | 1 | cs | TRUE
56 | LV_5642-33_0_6_line_56 |  | 44 | 84 | 0.098629 | 0.125 | 0.08 | 261 | 0 | 0.364 | 1 | 1 | cs | TRUE
57 | LV_5642-33_0_6_line_57 |  | 44 | 80 | 0.003452 | 0.125 | 0.08 | 261 | 0 | 0.364 | 1 | 1 | cs | TRUE
58 | LV_5642-33_0_6_line_58 |  | 45 | 100 | 0.035025 | 0.125 | 0.08 | 261 | 0 | 0.364 | 1 | 5 | cs | TRUE
59 | LV_5642-33_0_6_line_59 |  | 47 | 48 | 0.015592 | 0.125 | 0.08 | 261 | 0 | 0.364 | 1 | 1 | cs | TRUE
60 | LV_5642-33_0_6_line_60 |  | 48 | 49 | 0.046525 | 0.125 | 0.08 | 261 | 0 | 0.364 | 1 | 1 | cs | TRUE
61 | LV_5642-33_0_6_line_61 |  | 49 | 50 | 0.11034 | 0.125 | 0.08 | 261 | 0 | 0.364 | 1 | 4 | cs | TRUE
62 | LV_5642-33_0_6_line_62 |  | 49 | 51 | 0.026468 | 0.125 | 0.08 | 261 | 0 | 0.364 | 1 | 1 | cs | TRUE
63 | LV_5642-33_0_6_line_63 |  | 50 | 57 | 0.034695 | 0.125 | 0.08 | 261 | 0 | 0.364 | 1 | 1 | cs | TRUE
64 | LV_5642-33_0_6_line_64 |  | 50 | 58 | 0.045523 | 0.125 | 0.08 | 261 | 0 | 0.364 | 1 | 5 | cs | TRUE
65 | LV_5642-33_0_6_line_65 |  | 50 | 59 | 0.033326 | 0.125 | 0.08 | 261 | 0 | 0.364 | 1 | 5 | cs | TRUE
66 | LV_5642-33_0_6_line_66 |  | 52 | 53 | 0.0196 | 0.125 | 0.08 | 261 | 0 | 0.364 | 1 | 1 | cs | TRUE
67 | LV_5642-33_0_6_line_67 |  | 52 | 54 | 0.011412 | 0.125 | 0.08 | 261 | 0 | 0.364 | 1 | 1 | cs | TRUE
68 | LV_5642-33_0_6_line_68 |  | 52 | 55 | 0.032885 | 0.125 | 0.08 | 261 | 0 | 0.364 | 1 | 1 | cs | TRUE
69 | LV_5642-33_0_6_line_69 |  | 53 | 56 | 0.0082673 | 0.125 | 0.08 | 261 | 0 | 0.364 | 1 | 1 | cs | TRUE
70 | LV_5642-33_0_6_line_70 |  | 54 | 61 | 0.023075 | 0.125 | 0.08 | 261 | 0 | 0.364 | 1 | 1 | cs | TRUE
71 | LV_5642-33_0_6_line_71 |  | 58 | 60 | 0.023763 | 0.125 | 0.08 | 261 | 0 | 0.364 | 1 | 5 | cs | TRUE
72 | LV_5642-33_0_6_line_72 |  | 59 | 65 | 0.063845 | 0.125 | 0.08 | 261 | 0 | 0.364 | 1 | 5 | cs | TRUE
73 | LV_5642-33_0_6_line_73 |  | 60 | 66 | 0.0059916 | 0.125 | 0.08 | 261 | 0 | 0.364 | 1 | 1 | cs | TRUE
74 | LV_5642-33_0_6_line_74 |  | 61 | 79 | 0.015921 | 0.125 | 0.08 | 261 | 0 | 0.364 | 1 | 1 | cs | TRUE
75 | LV_5642-33_0_6_line_75 |  | 61 | 80 | 0.004989 | 0.125 | 0.08 | 261 | 0 | 0.364 | 1 | 1 | cs | TRUE
76 | LV_5642-33_0_6_line_76 |  | 62 | 162 | 0.0046778 | 0.125 | 0.08 | 261 | 0 | 0.364 | 1 | 1 | cs | TRUE
77 | LV_5642-33_0_6_line_77 |  | 63 | 64 | 0.025186 | 0.125 | 0.08 | 261 | 0 | 0.364 | 1 | 1 | cs | TRUE
78 | LV_5642-33_0_6_line_78 |  | 64 | 82 | 0.019286 | 0.125 | 0.08 | 261 | 0 | 0.364 | 1 | 1 | cs | TRUE
79 | LV_5642-33_0_6_line_79 |  | 64 | 163 | 0.0094359 | 0.125 | 0.08 | 261 | 0 | 0.364 | 1 | 1 | cs | TRUE
80 | LV_5642-33_0_6_line_80 |  | 65 | 78 | 0.013581 | 0.125 | 0.08 | 261 | 0 | 0.364 | 1 | 5 | cs | TRUE
81 | LV_5642-33_0_6_line_81 |  | 65 | 146 | 0.0075801 | 0.125 | 0.08 | 261 | 0 | 0.364 | 1 | 5 | cs | TRUE
82 | LV_5642-33_0_6_line_82 |  | 66 | 148 | 0.014674 | 0.125 | 0.08 | 261 | 0 | 0.364 | 1 | 1 | cs | TRUE
83 | LV_5642-33_0_6_line_83 |  | 67 | 113 | 0.013617 | 0.125 | 0.08 | 261 | 0 | 0.364 | 1 | 2 | cs | TRUE
84 | LV_5642-33_0_6_line_84 |  | 67 | 98 | 0.047692 | 0.125 | 0.08 | 261 | 0 | 0.364 | 1 | 5 | cs | TRUE
85 | LV_5642-33_0_6_line_85 |  | 70 | 85 | 0.009884 | 0.125 | 0.08 | 261 | 0 | 0.364 | 1 | 1 | cs | TRUE
86 | LV_5642-33_0_6_line_86 |  | 71 | 72 | 0.0099825 | 0.125 | 0.08 | 261 | 0 | 0.364 | 1 | 2 | cs | TRUE
87 | LV_5642-33_0_6_line_87 |  | 71 | 73 | 0.020225 | 0.125 | 0.08 | 261 | 0 | 0.364 | 1 | 5 | cs | TRUE
88 | LV_5642-33_0_6_line_88 |  | 72 | 74 | 0.01313 | 0.125 | 0.08 | 261 | 0 | 0.364 | 1 | 1 | cs | TRUE
89 | LV_5642-33_0_6_line_89 |  | 73 | 75 | 0.028315 | 0.125 | 0.08 | 261 | 0 | 0.364 | 1 | 5 | cs | TRUE
90 | LV_5642-33_0_6_line_90 |  | 74 | 76 | 0.010459 | 0.125 | 0.08 | 261 | 0 | 0.364 | 1 | 1 | cs | TRUE
91 | LV_5642-33_0_6_line_91 |  | 75 | 77 | 0.013992 | 0.125 | 0.08 | 261 | 0 | 0.364 | 1 | 5 | cs | TRUE
92 | LV_5642-33_0_6_line_92 |  | 77 | 78 | 0.043591 | 0.125 | 0.08 | 261 | 0 | 0.364 | 1 | 5 | cs | TRUE
93 | LV_5642-33_0_6_line_93 |  | 78 | 136 | 0.004937 | 0.125 | 0.08 | 261 | 0 | 0.364 | 1 | 3 | cs | TRUE
94 | LV_5642-33_0_6_line_94 |  | 79 | 81 | 0.010571 | 0.125 | 0.08 | 261 | 0 | 0.364 | 1 | 1 | cs | TRUE
95 | LV_5642-33_0_6_line_95 |  | 79 | 82 | 0.012904 | 0.125 | 0.08 | 261 | 0 | 0.364 | 1 | 1 | cs | TRUE
96 | LV_5642-33_0_6_line_96 |  | 80 | 83 | 0.031466 | 0.125 | 0.08 | 261 | 0 | 0.364 | 1 | 1 | cs | TRUE
97 | LV_5642-33_0_6_line_97 |  | 82 | 164 | 0.009792 | 0.125 | 0.08 | 261 | 0 | 0.364 | 1 | 1 | cs | TRUE
98 | LV_5642-33_0_6_line_98 |  | 85 | 86 | 0.010606 | 0.125 | 0.08 | 261 | 0 | 0.364 | 1 | 1 | cs | TRUE
99 | LV_5642-33_0_6_line_99 |  | 85 | 87 | 0.011374 | 0.125 | 0.08 | 261 | 0 | 0.364 | 1 | 1 | cs | TRUE
100 | LV_5642-33_0_6_line_100 |  | 87 | 88 | 0.018085 | 0.125 | 0.08 | 261 | 0 | 0.364 | 1 | 1 | cs | TRUE
101 | LV_5642-33_0_6_line_101 |  | 89 | 90 | 0.034636 | 0.125 | 0.08 | 261 | 0 | 0.364 | 1 | 5 | cs | TRUE
102 | LV_5642-33_0_6_line_102 |  | 89 | 91 | 0.0003203 | 0.125 | 0.08 | 261 | 0 | 0.364 | 1 | 5 | cs | TRUE
103 | LV_5642-33_0_6_line_103 |  | 90 | 92 | 0.0041085 | 0.125 | 0.08 | 261 | 0 | 0.364 | 1 | 5 | cs | TRUE
104 | LV_5642-33_0_6_line_104 |  | 92 | 93 | 0.010597 | 0.125 | 0.08 | 261 | 0 | 0.364 | 1 | 1 | cs | TRUE
105 | LV_5642-33_0_6_line_105 |  | 92 | 94 | 0.021358 | 0.125 | 0.08 | 261 | 0 | 0.364 | 1 | 5 | cs | TRUE
106 | LV_5642-33_0_6_line_106 |  | 94 | 96 | 0.0030024 | 0.125 | 0.08 | 261 | 0 | 0.364 | 1 | 5 | cs | TRUE
107 | LV_5642-33_0_6_line_107 |  | 95 | 97 | 0.011722 | 0.125 | 0.08 | 261 | 0 | 0.364 | 1 | 1 | cs | TRUE
108 | LV_5642-33_0_6_line_108 |  | 95 | 98 | 0.023664 | 0.125 | 0.08 | 261 | 0 | 0.364 | 1 | 5 | cs | TRUE
109 | LV_5642-33_0_6_line_109 |  | 96 | 101 | 0.009346 | 0.125 | 0.08 | 261 | 0 | 0.364 | 1 | 1 | cs | TRUE
110 | LV_5642-33_0_6_line_110 |  | 96 | 100 | 0.017529 | 0.125 | 0.08 | 261 | 0 | 0.364 | 1 | 5 | cs | TRUE
111 | LV_5642-33_0_6_line_111 |  | 98 | 105 | 0.018911 | 0.125 | 0.08 | 261 | 0 | 0.364 | 1 | 5 | cs | TRUE
112 | LV_5642-33_0_6_line_112 |  | 99 | 108 | 0.061588 | 0.125 | 0.08 | 261 | 0 | 0.364 | 1 | 5 | cs | TRUE
113 | LV_5642-33_0_6_line_113 |  | 100 | 102 | 0.009665 | 0.125 | 0.08 | 261 | 0 | 0.364 | 1 | 1 | cs | TRUE
114 | LV_5642-33_0_6_line_114 |  | 104 | 162 | 0.021839 | 0.125 | 0.08 | 261 | 0 | 0.364 | 1 | 1 | cs | TRUE
115 | LV_5642-33_0_6_line_115 |  | 105 | 109 | 0.0031949 | 0.125 | 0.08 | 261 | 0 | 0.364 | 1 | 5 | cs | TRUE
116 | LV_5642-33_0_6_line_116 |  | 106 | 115 | 0.032594 | 0.125 | 0.08 | 261 | 0 | 0.364 | 1 | 2 | cs | TRUE
117 | LV_5642-33_0_6_line_117 |  | 106 | 116 | 0.04299 | 0.125 | 0.08 | 261 | 0 | 0.364 | 1 | 5 | cs | TRUE
118 | LV_5642-33_0_6_line_118 |  | 107 | 117 | 0.0068185 | 0.125 | 0.08 | 261 | 0 | 0.364 | 1 | 5 | cs | TRUE
119 | LV_5642-33_0_6_line_119 |  | 108 | 134 | 0.013055 | 0.125 | 0.08 | 261 | 0 | 0.364 | 1 | 5 | cs | TRUE
120 | LV_5642-33_0_6_line_120 |  | 109 | 110 | 0.015398 | 0.125 | 0.08 | 261 | 0 | 0.364 | 1 | 2 | cs | TRUE
121 | LV_5642-33_0_6_line_121 |  | 110 | 111 | 0.008856 | 0.125 | 0.08 | 261 | 0 | 0.364 | 1 | 1 | cs | TRUE
122 | LV_5642-33_0_6_line_122 |  | 110 | 112 | 0.012335 | 0.125 | 0.08 | 261 | 0 | 0.364 | 1 | 1 | cs | TRUE
123 | LV_5642-33_0_6_line_123 |  | 112 | 114 | 0.0044099 | 0.125 | 0.08 | 261 | 0 | 0.364 | 1 | 1 | cs | TRUE
124 | LV_5642-33_0_6_line_124 |  | 114 | 118 | 0.0034005 | 0.125 | 0.08 | 261 | 0 | 0.364 | 1 | 1 | cs | TRUE
125 | LV_5642-33_0_6_line_125 |  | 116 | 145 | 0.024935 | 0.125 | 0.08 | 261 | 0 | 0.364 | 1 | 5 | cs | TRUE
126 | LV_5642-33_0_6_line_126 |  | 117 | 120 | 0.020366 | 0.125 | 0.08 | 261 | 0 | 0.364 | 1 | 5 | cs | TRUE
127 | LV_5642-33_0_6_line_127 |  | 119 | 120 | 0.019859 | 0.125 | 0.08 | 261 | 0 | 0.364 | 1 | 5 | cs | TRUE
128 | LV_5642-33_0_6_line_128 |  | 119 | 121 | 0.0303 | 0.125 | 0.08 | 261 | 0 | 0.364 | 1 | 5 | cs | TRUE
129 | LV_5642-33_0_6_line_129 |  | 120 | 122 | 0.005125 | 0.125 | 0.08 | 261 | 0 | 0.364 | 1 | 1 | cs | TRUE
130 | LV_5642-33_0_6_line_130 |  | 121 | 123 | 0.006689 | 0.125 | 0.08 | 261 | 0 | 0.364 | 1 | 1 | cs | TRUE
131 | LV_5642-33_0_6_line_131 |  | 121 | 124 | 0.018832 | 0.125 | 0.08 | 261 | 0 | 0.364 | 1 | 5 | cs | TRUE
132 | LV_5642-33_0_6_line_132 |  | 124 | 125 | 0.007038 | 0.125 | 0.08 | 261 | 0 | 0.364 | 1 | 1 | cs | TRUE
133 | LV_5642-33_0_6_line_133 |  | 124 | 126 | 0.001513 | 0.125 | 0.08 | 261 | 0 | 0.364 | 1 | 5 | cs | TRUE
134 | LV_5642-33_0_6_line_134 |  | 126 | 127 | 0.0086443 | 0.125 | 0.08 | 261 | 0 | 0.364 | 1 | 2 | cs | TRUE
135 | LV_5642-33_0_6_line_135 |  | 126 | 128 | 0.019431 | 0.125 | 0.08 | 261 | 0 | 0.364 | 1 | 5 | cs | TRUE
136 | LV_5642-33_0_6_line_136 |  | 128 | 140 | 0.023004 | 0.125 | 0.08 | 261 | 0 | 0.364 | 1 | 3 | cs | TRUE
137 | LV_5642-33_0_6_line_137 |  | 128 | 138 | 0.0057371 | 0.125 | 0.08 | 261 | 0 | 0.364 | 1 | 5 | cs | TRUE
138 | LV_5642-33_0_6_line_138 |  | 129 | 130 | 0.043019 | 0.125 | 0.08 | 261 | 0 | 0.364 | 1 | 4 | cs | TRUE
139 | LV_5642-33_0_6_line_139 |  | 129 | 131 | 0.022616 | 0.125 | 0.08 | 261 | 0 | 0.364 | 1 | 1 | cs | TRUE
140 | LV_5642-33_0_6_line_140 |  | 130 | 132 | 0.017918 | 0.125 | 0.08 | 261 | 0 | 0.364 | 1 | 5 | cs | TRUE
141 | LV_5642-33_0_6_line_141 |  | 132 | 133 | 0.035036 | 0.125 | 0.08 | 261 | 0 | 0.364 | 1 | 5 | cs | TRUE
142 | LV_5642-33_0_6_line_142 |  | 132 | 134 | 0.005029 | 0.125 | 0.08 | 261 | 0 | 0.364 | 1 | 5 | cs | TRUE
143 | LV_5642-33_0_6_line_143 |  | 134 | 135 | 0.047328 | 0.125 | 0.08 | 261 | 0 | 0.364 | 1 | 5 | cs | TRUE
144 | LV_5642-33_0_6_line_144 |  | 135 | 137 | 0.0071763 | 0.125 | 0.08 | 261 | 0 | 0.364 | 1 | 5 | cs | TRUE
145 | LV_5642-33_0_6_line_145 |  | 137 | 152 | 0.017429 | 0.125 | 0.08 | 261 | 0 | 0.364 | 1 | 5 | cs | TRUE
146 | LV_5642-33_0_6_line_146 |  | 137 | 153 | 0.027192 | 0.125 | 0.08 | 261 | 0 | 0.364 | 1 | 5 | cs | TRUE
147 | LV_5642-33_0_6_line_147 |  | 138 | 139 | 0.0050776 | 0.125 | 0.08 | 261 | 0 | 0.364 | 1 | 5 | cs | TRUE
148 | LV_5642-33_0_6_line_148 |  | 139 | 141 | 0.019349 | 0.125 | 0.08 | 261 | 0 | 0.364 | 1 | 5 | cs | TRUE
149 | LV_5642-33_0_6_line_149 |  | 141 | 142 | 0.025289 | 0.125 | 0.08 | 261 | 0 | 0.364 | 1 | 4 | cs | TRUE
150 | LV_5642-33_0_6_line_150 |  | 141 | 143 | 0.11527 | 0.125 | 0.08 | 261 | 0 | 0.364 | 1 | 5 | cs | TRUE
151 | LV_5642-33_0_6_line_151 |  | 143 | 144 | 0.038878 | 0.125 | 0.08 | 261 | 0 | 0.364 | 1 | 5 | cs | TRUE
152 | LV_5642-33_0_6_line_152 |  | 144 | 151 | 0.0047221 | 0.125 | 0.08 | 261 | 0 | 0.364 | 1 | 3 | cs | TRUE
153 | LV_5642-33_0_6_line_153 |  | 146 | 147 | 0.0089317 | 0.125 | 0.08 | 261 | 0 | 0.364 | 1 | 5 | cs | TRUE
154 | LV_5642-33_0_6_line_154 |  | 148 | 149 | 0.0084133 | 0.125 | 0.08 | 261 | 0 | 0.364 | 1 | 1 | cs | TRUE
155 | LV_5642-33_0_6_line_155 |  | 149 | 150 | 0.0056861 | 0.125 | 0.08 | 261 | 0 | 0.364 | 1 | 1 | cs | TRUE
156 | LV_5642-33_0_6_line_156 |  | 152 | 154 | 0.005546 | 0.125 | 0.08 | 261 | 0 | 0.364 | 1 | 4 | cs | TRUE
157 | LV_5642-33_0_6_line_157 |  | 152 | 155 | 0.024328 | 0.125 | 0.08 | 261 | 0 | 0.364 | 1 | 5 | cs | TRUE
158 | LV_5642-33_0_6_line_158 |  | 153 | 156 | 0.075791 | 0.125 | 0.08 | 261 | 0 | 0.364 | 1 | 5 | cs | TRUE
159 | LV_5642-33_0_6_line_159 |  | 153 | 157 | 0.041827 | 0.125 | 0.08 | 261 | 0 | 0.364 | 1 | 5 | cs | TRUE
160 | LV_5642-33_0_6_line_160 |  | 155 | 158 | 0.010766 | 0.125 | 0.08 | 261 | 0 | 0.364 | 1 | 5 | cs | TRUE
161 | LV_5642-33_0_6_line_161 |  | 155 | 159 | 0.012105 | 0.125 | 0.08 | 261 | 0 | 0.364 | 1 | 5 | cs | TRUE
162 | LV_5642-33_0_6_line_162 |  | 159 | 161 | 0.004904 | 0.125 | 0.08 | 261 | 0 | 0.364 | 1 | 5 | cs | TRUE
163 | LV_5642-33_0_6_line_163 |  | 159 | 160 | 0.018741 | 0.125 | 0.08 | 261 | 0 | 0.364 | 1 | 5 | cs | TRUE

## trafo
| name | std_type | hv_bus | lv_bus | sn_mva | vn_hv_kv | vn_lv_kv | vk_percent | vkr_percent | pfe_kw | i0_percent | shift_degree | tap_side | tap_neutral | tap_min | tap_max | tap_step_percent | tap_step_degree | tap_pos | tap_phase_shifter | parallel | df | in_service
0 | LV_5642-33_0_6_trafo_12 | 0.63 MVA 20/0.4 kV | 165 | 42 | 0.63 | 20 | 0.4 | 6 | 1.206 | 1.65 | 0.2619 | 150 | hv | 0 | -2 | 2 | 2.5 | 0 | 0 | FALSE | 1 | 1 | TRUE

## line_geodata
| x0 | y0 | x1 | y1 | x2 | y2 | x3 | y3 | x4 | y4 | x5 | y5 | x6 | y6 | x7 | y7 | x8 | y8 | x9 | y9
0 | 2528326.4348 | 1152508.6233 | 2528358.0441 | 1152528.9869
1 | 2528326.4348 | 1152508.6233 | 2528335.1264 | 1152504.1465
2 | 2528326.4348 | 1152508.6233 | 2528320.0986 | 1152510.7865
3 | 2528370.4518 | 1152485.8952 | 2528355.5792 | 1152493.612 | 2528335.1264 | 1152504.1465
4 | 2528314.6509 | 1152521.1596 | 2528317.7293 | 1152511.5954 | 2528320.0986 | 1152510.7865
5 | 2528366.8593 | 1152445.2283 | 2528372.3256 | 1152451.211 | 2528393.2114 | 1152474.0862
6 | 2528393.2114 | 1152474.0862 | 2528370.4518 | 1152485.8952
7 | 2528366.8593 | 1152445.2283 | 2528354.1808 | 1152457.4195
8 | 2528366.8593 | 1152445.2283 | 2528347.6139 | 1152424.1397
9 | 2528314.6509 | 1152521.1596 | 2528325.3582 | 1152527.7468 | 2528353.9317 | 1152545.3161
10 | 2528297.0157 | 1152529.5413 | 2528302.7541 | 1152514.5867 | 2528314.6509 | 1152521.1596
11 | 2528282.6282 | 1152497.5282 | 2528288.585 | 1152502.8046 | 2528290.3596 | 1152504.2509 | 2528296.1481 | 1152508.929 | 2528302.7541 | 1152514.5867 | 2528314.6509 | 1152521.1596
12 | 2528332.2175 | 1152407.2754 | 2528321.9122 | 1152415.1137
13 | 2528338.1349 | 1152413.7529 | 2528332.2175 | 1152407.2754
14 | 2528338.1349 | 1152413.7529 | 2528347.6139 | 1152424.1397
15 | 2528077.4425 | 1152388.6401 | 2528073.71 | 1152398.0233
16 | 2528079.758 | 1152389.7352 | 2528077.4425 | 1152388.6401
17 | 2528011.8553 | 1152445.5234 | 2528012.6896 | 1152442.7786 | 2528017.1248 | 1152426.0717 | 2528020.0732 | 1152414.0185 | 2528025.1579 | 1152396.4256 | 2528032.5777 | 1152367.4761 | 2528055.0373 | 1152378.08 | 2528077.4425 | 1152388.6401
18 | 2528011.8553 | 1152445.5234 | 2528037.1473 | 1152454.2812 | 2528048.9567 | 1152458.9485
19 | 2528129.762 | 1152381.8218 | 2528139.4492 | 1152385.208
20 | 2528137.6716 | 1152425.2405 | 2528147.5346 | 1152394.5499 | 2528149.6453 | 1152388.7881 | 2528143.8498 | 1152386.7563 | 2528139.4492 | 1152385.208
21 | 2528139.4492 | 1152385.208 | 2528143.8498 | 1152386.7563 | 2528149.6453 | 1152388.7881 | 2528152.2037 | 1152382.6097 | 2528161.3182 | 1152390.0827
22 | 2528133.5218 | 1152436.9634 | 2528137.6716 | 1152425.2405
23 | 2528137.6716 | 1152425.2405 | 2528150.599 | 1152430.1952
24 | 2528161.3182 | 1152390.0827 | 2528171.2182 | 1152398.2065
25 | 2528206.6498 | 1152403.4822 | 2528212.2599 | 1152398.9905
26 | 2528212.2599 | 1152398.9905 | 2528219.3065 | 1152393.3365 | 2528221.4104 | 1152397.9251
27 | 2528221.4104 | 1152397.9251 | 2528245.7681 | 1152379.8576 | 2528243.9868 | 1152377.2107
28 | 2528221.4104 | 1152397.9251 | 2528231.9457 | 1152420.9234
29 | 2528048.9567 | 1152458.9485 | 2528055.4978 | 1152461.5337
30 | 2528231.9457 | 1152420.9234 | 2528235.791 | 1152429.3155
31 | 2528231.9457 | 1152420.9234 | 2528254.3624 | 1152403.8392
32 | 2528128.6224 | 1152450.8186 | 2528133.5218 | 1152436.9634
33 | 2528133.5218 | 1152436.9634 | 2528126.9243 | 1152437.8094 | 2528121.348 | 1152436.1306 | 2528125.2998 | 1152430.9583 | 2528130.0627 | 1152417.8829 | 2528117.0687 | 1152413.0218
34 | 2528152.296 | 1152430.8456 | 2528150.599 | 1152430.1952
35 | 2528353.9317 | 1152545.3161 | 2528374.1631 | 1152558.3824
36 | 2528353.9317 | 1152545.3161 | 2528345.4489 | 1152572.2686
37 | 2528297.0157 | 1152529.5413 | 2528299.7129 | 1152562.1625
38 | 2528297.0157 | 1152529.5413 | 2528290.3183 | 1152547.0976
39 | 2528282.6282 | 1152497.5282 | 2528274.3472 | 1152489.1334
40 | 2528282.6282 | 1152497.5282 | 2528269.7819 | 1152504.641 | 2528237.0748 | 1152492.2828
41 | 2528136.4163 | 1152495.4727 | 2528126.8347 | 1152522.1068
42 | 2528136.4163 | 1152495.4727 | 2528160.0686 | 1152503.1944 | 2528168.9587 | 1152504.1109
43 | 2528114.7758 | 1152487.8604 | 2528136.4163 | 1152495.4727
44 | 2528168.9587 | 1152504.1109 | 2528198.8277 | 1152514.4489 | 2528201.0291 | 1152516.2792
45 | 2528168.9587 | 1152504.1109 | 2528158.9653 | 1152529.401
46 | 2528114.7758 | 1152487.8604 | 2528105.6641 | 1152481.8882 | 2528099.5367 | 1152479.1773
47 | 2528114.7758 | 1152487.8604 | 2528105.3746 | 1152511.0587
48 | 2528114.7758 | 1152487.8604 | 2528121.9949 | 1152468.5483
49 | 2528201.0291 | 1152516.2792 | 2528201.8933 | 1152517.9587 | 2528196.6362 | 1152536.2262
50 | 2528083.3412 | 1152472.4054 | 2528090.5193 | 1152475.1878 | 2528099.5367 | 1152479.1773
51 | 2528094.4482 | 1152538.0204 | 2528105.3746 | 1152511.0587
52 | 2528128.6224 | 1152450.8186 | 2528121.9949 | 1152468.5483
53 | 2528191.6071 | 1152553.7015 | 2528196.6362 | 1152536.2262
54 | 2528083.3412 | 1152472.4054 | 2528079.7033 | 1152481.365
55 | 2528083.3412 | 1152472.4054 | 2528080.1964 | 1152471.1836
56 | 2528094.4482 | 1152538.0204 | 2528103.7122 | 1152542.6122 | 2528127.6275 | 1152550.5197 | 2528149.3901 | 1152556.1739 | 2528150.5547 | 1152561.1516 | 2528154.5582 | 1152562.8714 | 2528154.1776 | 1152566.3446 | 2528157.8355 | 1152567.4015 | 2528169.6074 | 1152580.8573 | 2528167.9823 | 1152586.7911
57 | 2528093.1666 | 1152541.2264 | 2528094.4482 | 1152538.0204
58 | 2528128.6224 | 1152450.8186 | 2528161.3073 | 1152463.6463
59 | 2528164.7362 | 1152625.6991 | 2528179.5649 | 1152630.5192
60 | 2528132.0353 | 1152632.8909 | 2528136.621 | 1152616.5603 | 2528164.7362 | 1152625.6991
61 | 2528132.0353 | 1152632.8909 | 2528125.5263 | 1152658.4497 | 2528139.8568 | 1152663.1922 | 2528160.5589 | 1152670.0376 | 2528188.7189 | 1152679.3508 | 2528199.7623 | 1152665.9003
62 | 2528132.0353 | 1152632.8909 | 2528157.252 | 1152640.9341
63 | 2528199.7623 | 1152665.9003 | 2528220.1025 | 1152671.3717 | 2528224.3385 | 1152672.6552 | 2528226.9029 | 1152672.1131 | 2528230.025 | 1152666.2281
64 | 2528177.3463 | 1152705.0678 | 2528188.7189 | 1152679.3508 | 2528199.7623 | 1152665.9003
65 | 2528199.7623 | 1152665.9003 | 2528204.2024 | 1152660.4998 | 2528217.691 | 1152648.7322 | 2528224.6898 | 1152644.0256
66 | 2528078.5333 | 1152577.8998 | 2528073.3429 | 1152591.1471 | 2528078.4063 | 1152592.9431
67 | 2528078.5333 | 1152577.8998 | 2528082.7654 | 1152567.2988
68 | 2528078.5333 | 1152577.8998 | 2528047.4111 | 1152567.2775
69 | 2528078.4063 | 1152592.9431 | 2528086.198 | 1152595.707
70 | 2528091.3188 | 1152545.8622 | 2528082.7654 | 1152567.2988
71 | 2528177.3463 | 1152705.0678 | 2528191.2621 | 1152706.5913 | 2528201.0163 | 1152707.0318
72 | 2528269.6347 | 1152600.3297 | 2528263.3347 | 1152613.2232 | 2528251.546 | 1152624.0477 | 2528233.663 | 1152637.9911 | 2528224.6898 | 1152644.0256
73 | 2528201.0163 | 1152707.0318 | 2528207.0018 | 1152707.3021
74 | 2528091.3188 | 1152545.8622 | 2528076.1933 | 1152540.7625
75 | 2528091.3188 | 1152545.8622 | 2528093.1666 | 1152541.2264
76 | 2528059.8482 | 1152463.2531 | 2528055.4978 | 1152461.5337
77 | 2528045.6109 | 1152530.4559 | 2528021.7433 | 1152522.4134
78 | 2528045.6109 | 1152530.4559 | 2528063.9341 | 1152536.6291
79 | 2528045.6109 | 1152530.4559 | 2528048.4949 | 1152521.4716
80 | 2528269.6347 | 1152600.3297 | 2528275.2427 | 1152587.9559
81 | 2528269.6347 | 1152600.3297 | 2528266.3124 | 1152599.0909 | 2528262.3043 | 1152599.55
82 | 2528221.6376 | 1152708.3238 | 2528212.6765 | 1152707.5584 | 2528207.0018 | 1152707.3021
83 | 2528235.791 | 1152429.3155 | 2528246.6749 | 1152421.0921
84 | 2528259.7582 | 1152470.4748 | 2528255.425 | 1152464.9234 | 2528237.4377 | 1152432.8978 | 2528235.791 | 1152429.3155
85 | 2528161.5254 | 1152434.3829 | 2528152.296 | 1152430.8456
86 | 2528236.1689 | 1152534.7 | 2528232.8167 | 1152544.1028
87 | 2528250.6924 | 1152532.2776 | 2528238.6396 | 1152527.77 | 2528236.1689 | 1152534.7
88 | 2528232.8167 | 1152544.1028 | 2528228.4074 | 1152556.4704
89 | 2528277.2131 | 1152542.1963 | 2528250.6924 | 1152532.2776
90 | 2528224.895 | 1152566.3223 | 2528228.4074 | 1152556.4704
91 | 2528290.3183 | 1152547.0976 | 2528277.2131 | 1152542.1963
92 | 2528290.3183 | 1152547.0976 | 2528280.514 | 1152576.3087 | 2528275.2427 | 1152587.9559
93 | 2528275.2427 | 1152587.9559 | 2528279.5914 | 1152590.3164
94 | 2528076.1933 | 1152540.7625 | 2528072.3821 | 1152550.6247
95 | 2528063.9341 | 1152536.6291 | 2528076.1933 | 1152540.7625
96 | 2528093.1666 | 1152541.2264 | 2528101.9731 | 1152546.0683 | 2528098.6918 | 1152567.2314
97 | 2528063.9341 | 1152536.6291 | 2528067.036 | 1152527.3413
98 | 2528161.5254 | 1152434.3829 | 2528165.2827 | 1152424.4652
99 | 2528161.5254 | 1152434.3829 | 2528172.1433 | 1152438.4609
100 | 2528172.1433 | 1152438.4609 | 2528183.899 | 1152442.976 | 2528185.6325 | 1152437.7647
101 | 2528236.7752 | 1152492.1696 | 2528204.3747 | 1152479.9272
102 | 2528236.7752 | 1152492.1696 | 2528237.0748 | 1152492.2828
103 | 2528200.5314 | 1152478.475 | 2528204.3747 | 1152479.9272
104 | 2528200.5314 | 1152478.475 | 2528196.489 | 1152488.2732
105 | 2528200.5314 | 1152478.475 | 2528180.5518 | 1152470.9258
106 | 2528177.7432 | 1152469.8646 | 2528180.5518 | 1152470.9258
107 | 2528274.3472 | 1152489.1334 | 2528284.2327 | 1152482.7897
108 | 2528259.7582 | 1152470.4748 | 2528274.3472 | 1152489.1334
109 | 2528177.7432 | 1152469.8646 | 2528174.1396 | 1152478.4902
110 | 2528177.7432 | 1152469.8646 | 2528161.3073 | 1152463.6463
111 | 2528259.7582 | 1152470.4748 | 2528273.523 | 1152457.5067
112 | 2528307.4111 | 1152623.2031 | 2528306.1481 | 1152618.3265 | 2528301.6164 | 1152585.1842 | 2528299.7129 | 1152562.1625
113 | 2528161.3073 | 1152463.6463 | 2528158.0162 | 1152472.7352
114 | 2528059.8482 | 1152463.2531 | 2528063.6032 | 1152464.7372 | 2528080.1964 | 1152471.1836
115 | 2528273.523 | 1152457.5067 | 2528275.8484 | 1152455.3158
116 | 2528364.8275 | 1152589.6111 | 2528374.1631 | 1152558.3824
117 | 2528374.1631 | 1152558.3824 | 2528410.2058 | 1152581.9664
118 | 2528345.4489 | 1152572.2686 | 2528343.4019 | 1152578.7726
119 | 2528310.6929 | 1152635.8377 | 2528307.4111 | 1152623.2031
120 | 2528287.0558 | 1152444.757 | 2528275.8484 | 1152455.3158
121 | 2528287.0558 | 1152444.757 | 2528281.0003 | 1152438.2812
122 | 2528287.0558 | 1152444.757 | 2528296.0335 | 1152436.2974
123 | 2528299.243 | 1152433.2731 | 2528296.0335 | 1152436.2974
124 | 2528301.7179 | 1152430.9411 | 2528299.243 | 1152433.2731
125 | 2528410.2058 | 1152581.9664 | 2528404.4651 | 1152587.0821 | 2528398.9404 | 1152589.716 | 2528394.1686 | 1152594.998 | 2528392.5629 | 1152598.7081
126 | 2528337.2876 | 1152598.1996 | 2528343.4019 | 1152578.7726
127 | 2528337.2876 | 1152598.1996 | 2528331.3527 | 1152617.1515
128 | 2528343.7478 | 1152639.9127 | 2528337.0665 | 1152635.6455 | 2528331.7325 | 1152632.385 | 2528329.0232 | 1152626.5696 | 2528330.8856 | 1152618.6429 | 2528331.3527 | 1152617.1515
129 | 2528337.2876 | 1152598.1996 | 2528332.3367 | 1152596.8245
130 | 2528343.7478 | 1152639.9127 | 2528346.6766 | 1152633.8966
131 | 2528343.7478 | 1152639.9127 | 2528359.6544 | 1152650.0622
132 | 2528359.6544 | 1152650.0622 | 2528356.9307 | 1152656.5538
133 | 2528359.6544 | 1152650.0622 | 2528360.9304 | 1152650.8807
134 | 2528360.9304 | 1152650.8807 | 2528363.5761 | 1152642.6513
135 | 2528360.9304 | 1152650.8807 | 2528377.3396 | 1152661.3578
136 | 2528370.318 | 1152683.2648 | 2528377.3396 | 1152661.3578
137 | 2528377.3396 | 1152661.3578 | 2528382.1761 | 1152664.4436
138 | 2528272.7642 | 1152665.3743 | 2528277.5563 | 1152641.6361 | 2528280.1539 | 1152632.311 | 2528282.8419 | 1152629.9109 | 2528288.2788 | 1152630.8577 | 2528288.2788 | 1152630.8577
139 | 2528257.7652 | 1152673.8125 | 2528261.1687 | 1152674.7835 | 2528267.11 | 1152675.5575 | 2528270.9917 | 1152674.1549 | 2528272.7642 | 1152665.3743
140 | 2528305.7685 | 1152634.7514 | 2528288.2788 | 1152630.8577
141 | 2528305.7685 | 1152634.7514 | 2528296.1866 | 1152668.4512
142 | 2528310.6929 | 1152635.8377 | 2528305.7685 | 1152634.7514
143 | 2528310.6929 | 1152635.8377 | 2528315.6884 | 1152655.1112 | 2528326.4202 | 1152680.3417
144 | 2528329.2291 | 1152686.9454 | 2528326.4202 | 1152680.3417
145 | 2528329.2291 | 1152686.9454 | 2528335.18 | 1152703.3281
146 | 2528329.2291 | 1152686.9454 | 2528323.5034 | 1152706.1799 | 2528321.4745 | 1152713.008
147 | 2528386.4566 | 1152667.1747 | 2528382.1761 | 1152664.4436
148 | 2528386.4566 | 1152667.1747 | 2528402.7962 | 1152677.6082
149 | 2528390.1433 | 1152697.7034 | 2528390.7477 | 1152696.2621 | 2528394.8518 | 1152695.4906 | 2528402.7962 | 1152677.6082
150 | 2528402.7962 | 1152677.6082 | 2528424.0658 | 1152691.5405 | 2528414.2887 | 1152737.2492 | 2528405.2673 | 1152779.3913
151 | 2528405.2673 | 1152779.3913 | 2528400.5742 | 1152777.0903 | 2528394.0421 | 1152773.7329 | 2528387.6849 | 1152769.6063 | 2528379.294 | 1152762.8914 | 2528380.6875 | 1152758.1165 | 2528381.2134 | 1152755.1566
152 | 2528382.0395 | 1152750.5073 | 2528381.2134 | 1152755.1566
153 | 2528255.9016 | 1152605.7744 | 2528258.7448 | 1152602.8721 | 2528262.3043 | 1152599.55
154 | 2528221.6376 | 1152708.3238 | 2528230.0204 | 1152709.0398
155 | 2528230.0204 | 1152709.0398 | 2528235.6858 | 1152709.5237
156 | 2528335.18 | 1152703.3281 | 2528340.4353 | 1152705.1442
157 | 2528342.6007 | 1152726.497 | 2528335.18 | 1152703.3281
158 | 2528321.4745 | 1152713.008 | 2528275.5316 | 1152703.4727 | 2528268.9467 | 1152731.7115
159 | 2528304.0058 | 1152748.1581 | 2528312.0232 | 1152744.7829 | 2528321.4745 | 1152713.008
160 | 2528342.6007 | 1152726.497 | 2528353.0761 | 1152729.107
161 | 2528342.6007 | 1152726.497 | 2528348.5129 | 1152737.0658
162 | 2528348.5129 | 1152737.0658 | 2528343.5946 | 1152737.1245
163 | 2528348.5129 | 1152737.0658 | 2528356.0293 | 1152747.66 | 2528360.2896 | 1152751.5239

## bus_geodata
| x | y | coords
0 | 2528358.0441 | 1152528.9869
1 | 2528326.4348 | 1152508.6233
2 | 2528335.1264 | 1152504.1465
3 | 2528320.0986 | 1152510.7865
4 | 2528393.2114 | 1152474.0862
5 | 2528366.8593 | 1152445.2283
6 | 2528370.4518 | 1152485.8952
7 | 2528314.6509 | 1152521.1596
8 | 2528332.2175 | 1152407.2754
9 | 2528321.9122 | 1152415.1137
10 | 2528338.1349 | 1152413.7529
11 | 2528077.4425 | 1152388.6401
12 | 2528073.71 | 1152398.0233
13 | 2528079.758 | 1152389.7352
14 | 2528011.8553 | 1152445.5234
15 | 2528139.4492 | 1152385.208
16 | 2528129.762 | 1152381.8219
17 | 2528137.6716 | 1152425.2405
18 | 2528161.3182 | 1152390.0827
19 | 2528212.2599 | 1152398.9905
20 | 2528206.6498 | 1152403.4822
21 | 2528221.4104 | 1152397.9251
22 | 2528048.9567 | 1152458.9485
23 | 2528243.9868 | 1152377.2107
24 | 2528231.9457 | 1152420.9234
25 | 2528354.1808 | 1152457.4195
26 | 2528347.6139 | 1152424.1397
27 | 2528171.2182 | 1152398.2065
28 | 2528133.5218 | 1152436.9634
29 | 2528150.599 | 1152430.1952
30 | 2528353.9317 | 1152545.3161
31 | 2528297.0157 | 1152529.5413
32 | 2528282.6282 | 1152497.5282
33 | 2528126.8347 | 1152522.1068
34 | 2528136.4163 | 1152495.4727
35 | 2528168.9587 | 1152504.1109
36 | 2528114.7758 | 1152487.8604
37 | 2528201.0291 | 1152516.2792
38 | 2528158.9653 | 1152529.401
39 | 2528099.5367 | 1152479.1773
40 | 2528105.3746 | 1152511.0587
41 | 2528121.9949 | 1152468.5483
42 | 2528196.6362 | 1152536.2262
43 | 2528083.3412 | 1152472.4054
44 | 2528094.4482 | 1152538.0204
45 | 2528128.6224 | 1152450.8186
46 | 2528191.6071 | 1152553.7015
47 | 2528179.5649 | 1152630.5192
48 | 2528164.7362 | 1152625.6991
49 | 2528132.0353 | 1152632.8909
50 | 2528199.7623 | 1152665.9003
51 | 2528157.252 | 1152640.9341
52 | 2528078.5333 | 1152577.8998
53 | 2528078.4063 | 1152592.9431
54 | 2528082.7654 | 1152567.2988
55 | 2528047.4111 | 1152567.2775
56 | 2528086.198 | 1152595.707
57 | 2528230.025 | 1152666.2281
58 | 2528177.3463 | 1152705.0678
59 | 2528224.6898 | 1152644.0256
60 | 2528201.0163 | 1152707.0318
61 | 2528091.3188 | 1152545.8622
62 | 2528055.4978 | 1152461.5337
63 | 2528021.7433 | 1152522.4134
64 | 2528045.6109 | 1152530.4559
65 | 2528269.6347 | 1152600.3297
66 | 2528207.0018 | 1152707.3021
67 | 2528235.791 | 1152429.3155
68 | 2528254.3624 | 1152403.8392
69 | 2528117.0687 | 1152413.0218
70 | 2528152.296 | 1152430.8456
71 | 2528236.1689 | 1152534.7
72 | 2528232.8167 | 1152544.1028
73 | 2528250.6924 | 1152532.2776
74 | 2528228.4074 | 1152556.4704
75 | 2528277.2131 | 1152542.1963
76 | 2528224.895 | 1152566.3223
77 | 2528290.3183 | 1152547.0976
78 | 2528275.2427 | 1152587.9559
79 | 2528076.1933 | 1152540.7625
80 | 2528093.1666 | 1152541.2264
81 | 2528072.3821 | 1152550.6247
82 | 2528063.9341 | 1152536.629
83 | 2528098.6918 | 1152567.2314
84 | 2528167.9823 | 1152586.7911
85 | 2528161.5254 | 1152434.3829
86 | 2528165.2827 | 1152424.4652
87 | 2528172.1433 | 1152438.4609
88 | 2528185.6325 | 1152437.7647
89 | 2528236.7752 | 1152492.1696
90 | 2528204.3747 | 1152479.9272
91 | 2528237.0748 | 1152492.2828
92 | 2528200.5314 | 1152478.475
93 | 2528196.489 | 1152488.2732
94 | 2528180.5518 | 1152470.9258
95 | 2528274.3472 | 1152489.1334
96 | 2528177.7432 | 1152469.8646
97 | 2528284.2327 | 1152482.7897
98 | 2528259.7582 | 1152470.4748
99 | 2528299.7129 | 1152562.1625
100 | 2528161.3073 | 1152463.6463
101 | 2528174.1396 | 1152478.4902
102 | 2528158.0162 | 1152472.7352
103 | 2528079.7033 | 1152481.365
104 | 2528080.1964 | 1152471.1836
105 | 2528273.523 | 1152457.5067
106 | 2528374.1631 | 1152558.3824
107 | 2528345.4489 | 1152572.2686
108 | 2528307.4111 | 1152623.2031
109 | 2528275.8484 | 1152455.3158
110 | 2528287.0558 | 1152444.757
111 | 2528281.0003 | 1152438.2812
112 | 2528296.0335 | 1152436.2974
113 | 2528246.6749 | 1152421.0921
114 | 2528299.243 | 1152433.2731
115 | 2528364.8275 | 1152589.6111
116 | 2528410.2058 | 1152581.9664
117 | 2528343.4019 | 1152578.7726
118 | 2528301.7179 | 1152430.9411
119 | 2528331.3527 | 1152617.1515
120 | 2528337.2876 | 1152598.1996
121 | 2528343.7478 | 1152639.9127
122 | 2528332.3367 | 1152596.8245
123 | 2528346.6766 | 1152633.8966
124 | 2528359.6544 | 1152650.0622
125 | 2528356.9307 | 1152656.5538
126 | 2528360.9304 | 1152650.8807
127 | 2528363.5761 | 1152642.6513
128 | 2528377.3396 | 1152661.3578
129 | 2528272.7642 | 1152665.3743
130 | 2528288.2788 | 1152630.8577
131 | 2528257.7652 | 1152673.8125
132 | 2528305.7685 | 1152634.7514
133 | 2528296.1866 | 1152668.4512
134 | 2528310.6929 | 1152635.8377
135 | 2528326.4202 | 1152680.3417
136 | 2528279.5914 | 1152590.3164
137 | 2528329.2291 | 1152686.9454
138 | 2528382.1761 | 1152664.4436
139 | 2528386.4566 | 1152667.1747
140 | 2528370.318 | 1152683.2648
141 | 2528402.7962 | 1152677.6082
142 | 2528390.1433 | 1152697.7034
143 | 2528405.2673 | 1152779.3913
144 | 2528381.2134 | 1152755.1566
145 | 2528392.5629 | 1152598.7081
146 | 2528262.3043 | 1152599.55
147 | 2528255.9016 | 1152605.7744
148 | 2528221.6376 | 1152708.3238
149 | 2528230.0204 | 1152709.0398
150 | 2528235.6858 | 1152709.5237
151 | 2528382.0395 | 1152750.5073
152 | 2528335.18 | 1152703.3281
153 | 2528321.4745 | 1152713.008
154 | 2528340.4353 | 1152705.1442
155 | 2528342.6007 | 1152726.497
156 | 2528268.9467 | 1152731.7115
157 | 2528304.0058 | 1152748.1581
158 | 2528353.0761 | 1152729.107
159 | 2528348.5129 | 1152737.0658
160 | 2528360.2896 | 1152751.5239
161 | 2528343.5946 | 1152737.1245
162 | 2528059.8482 | 1152463.2531
163 | 2528048.4949 | 1152521.4716
164 | 2528067.036 | 1152527.3413
165 | 2528191.6071 | 1152553.7015

## line_std_types
| c_nf_per_km | r_ohm_per_km | x_ohm_per_km | max_i_ka | type | q_mm2 | alpha | voltage_rating
NAYY 4x50 SE | 210 | 0.642 | 0.083 | 0.142 | cs | 50 | 0.00403 | LV
NAYY 4x120 SE | 264 | 0.225 | 0.08 | 0.242 | cs | 120 | 0.00403 | LV
NAYY 4x150 SE | 261 | 0.208 | 0.08 | 0.27 | cs | 150 | 0.00403 | LV
NA2XS2Y 1x95 RM/25 12/20 kV | 216 | 0.313 | 0.132 | 0.252 | cs | 95 | 0.00403 | MV
NA2XS2Y 1x185 RM/25 12/20 kV | 273 | 0.161 | 0.117 | 0.362 | cs | 185 | 0.00403 | MV
NA2XS2Y 1x240 RM/25 12/20 kV | 304 | 0.122 | 0.112 | 0.421 | cs | 240 | 0.00403 | MV
NA2XS2Y 1x95 RM/25 6/10 kV | 315 | 0.313 | 0.123 | 0.249 | cs | 95 | 0.00403 | MV
NA2XS2Y 1x185 RM/25 6/10 kV | 406 | 0.161 | 0.11 | 0.358 | cs | 185 | 0.00403 | MV
NA2XS2Y 1x240 RM/25 6/10 kV | 456 | 0.122 | 0.105 | 0.416 | cs | 240 | 0.00403 | MV
NA2XS2Y 1x150 RM/25 12/20 kV | 250 | 0.206 | 0.116 | 0.319 | cs | 150 | 0.00403 | MV
NA2XS2Y 1x120 RM/25 12/20 kV | 230 | 0.253 | 0.119 | 0.283 | cs | 120 | 0.00403 | MV
NA2XS2Y 1x70 RM/25 12/20 kV | 190 | 0.443 | 0.132 | 0.22 | cs | 70 | 0.00403 | MV
NA2XS2Y 1x150 RM/25 6/10 kV | 360 | 0.206 | 0.11 | 0.315 | cs | 150 | 0.00403 | MV
NA2XS2Y 1x120 RM/25 6/10 kV | 340 | 0.253 | 0.113 | 0.28 | cs | 120 | 0.00403 | MV
NA2XS2Y 1x70 RM/25 6/10 kV | 280 | 0.443 | 0.123 | 0.217 | cs | 70 | 0.00403 | MV
N2XS(FL)2Y 1x120 RM/35 64/110 kV | 112 | 0.153 | 0.166 | 0.366 | cs | 120 | 0.00393 | HV
N2XS(FL)2Y 1x185 RM/35 64/110 kV | 125 | 0.099 | 0.156 | 0.457 | cs | 185 | 0.00393 | HV
N2XS(FL)2Y 1x240 RM/35 64/110 kV | 135 | 0.075 | 0.149 | 0.526 | cs | 240 | 0.00393 | HV
N2XS(FL)2Y 1x300 RM/35 64/110 kV | 144 | 0.06 | 0.144 | 0.588 | cs | 300 | 0.00393 | HV
15-AL1/3-ST1A 0.4 | 11 | 1.8769 | 0.35 | 0.105 | ol | 16 | 0.00403 | LV
24-AL1/4-ST1A 0.4 | 11.25 | 1.2012 | 0.335 | 0.14 | ol | 24 | 0.00403 | LV
48-AL1/8-ST1A 0.4 | 12.2 | 0.5939 | 0.3 | 0.21 | ol | 48 | 0.00403 | LV
94-AL1/15-ST1A 0.4 | 13.2 | 0.306 | 0.29 | 0.35 | ol | 94 | 0.00403 | LV
34-AL1/6-ST1A 10.0 | 9.7 | 0.8342 | 0.36 | 0.17 | ol | 34 | 0.00403 | MV
48-AL1/8-ST1A 10.0 | 10.1 | 0.5939 | 0.35 | 0.21 | ol | 48 | 0.00403 | MV
70-AL1/11-ST1A 10.0 | 10.4 | 0.4132 | 0.339 | 0.29 | ol | 70 | 0.00403 | MV
94-AL1/15-ST1A 10.0 | 10.75 | 0.306 | 0.33 | 0.35 | ol | 94 | 0.00403 | MV
122-AL1/20-ST1A 10.0 | 11.1 | 0.2376 | 0.323 | 0.41 | ol | 122 | 0.00403 | MV
149-AL1/24-ST1A 10.0 | 11.25 | 0.194 | 0.315 | 0.47 | ol | 149 | 0.00403 | MV
34-AL1/6-ST1A 20.0 | 9.15 | 0.8342 | 0.382 | 0.17 | ol | 34 | 0.00403 | MV
48-AL1/8-ST1A 20.0 | 9.5 | 0.5939 | 0.372 | 0.21 | ol | 48 | 0.00403 | MV
70-AL1/11-ST1A 20.0 | 9.7 | 0.4132 | 0.36 | 0.29 | ol | 70 | 0.00403 | MV
94-AL1/15-ST1A 20.0 | 10 | 0.306 | 0.35 | 0.35 | ol | 94 | 0.00403 | MV
122-AL1/20-ST1A 20.0 | 10.3 | 0.2376 | 0.344 | 0.41 | ol | 122 | 0.00403 | MV
149-AL1/24-ST1A 20.0 | 10.5 | 0.194 | 0.337 | 0.47 | ol | 149 | 0.00403 | MV
184-AL1/30-ST1A 20.0 | 10.75 | 0.1571 | 0.33 | 0.535 | ol | 184 | 0.00403 | MV
243-AL1/39-ST1A 20.0 | 11 | 0.1188 | 0.32 | 0.645 | ol | 243 | 0.00403 | MV
48-AL1/8-ST1A 110.0 | 8 | 0.5939 | 0.46 | 0.21 | ol | 48 | 0.00403 | HV
70-AL1/11-ST1A 110.0 | 8.4 | 0.4132 | 0.45 | 0.29 | ol | 70 | 0.00403 | HV
94-AL1/15-ST1A 110.0 | 8.65 | 0.306 | 0.44 | 0.35 | ol | 94 | 0.00403 | HV
122-AL1/20-ST1A 110.0 | 8.5 | 0.2376 | 0.43 | 0.41 | ol | 122 | 0.00403 | HV
149-AL1/24-ST1A 110.0 | 8.75 | 0.194 | 0.41 | 0.47 | ol | 149 | 0.00403 | HV
184-AL1/30-ST1A 110.0 | 8.8 | 0.1571 | 0.4 | 0.535 | ol | 184 | 0.00403 | HV
243-AL1/39-ST1A 110.0 | 9 | 0.1188 | 0.39 | 0.645 | ol | 243 | 0.00403 | HV
305-AL1/39-ST1A 110.0 | 9.2 | 0.0949 | 0.38 | 0.74 | ol | 305 | 0.00403 | HV
490-AL1/64-ST1A 110.0 | 9.75 | 0.059 | 0.37 | 0.96 | ol | 490 | 0.00403 | HV
679-AL1/86-ST1A 110.0 | 9.95 | 0.042 | 0.36 | 1.15 | ol | 679 | 0.00403 | HV
490-AL1/64-ST1A 220.0 | 10 | 0.059 | 0.285 | 0.96 | ol | 490 | 0.00403 | HV
679-AL1/86-ST1A 220.0 | 11.7 | 0.042 | 0.275 | 1.15 | ol | 679 | 0.00403 | HV
490-AL1/64-ST1A 380.0 | 11 | 0.059 | 0.253 | 0.96 | ol | 490 | 0.00403 | HV
679-AL1/86-ST1A 380.0 | 14.6 | 0.042 | 0.25 | 1.15 | ol | 679 | 0.00403 | HV

## trafo_std_types
| i0_percent | pfe_kw | vkr_percent | sn_mva | vn_lv_kv | vn_hv_kv | vk_percent | shift_degree | vector_group | tap_side | tap_neutral | tap_min | tap_max | tap_step_degree | tap_step_percent | tap_phase_shifter
160 MVA 380/110 kV | 0.06 | 60 | 0.25 | 160 | 110 | 380 | 12.2 | 0 | Yy0 | hv | 0 | -9 | 9 | 0 | 1.5 | FALSE
100 MVA 220/110 kV | 0.06 | 55 | 0.26 | 100 | 110 | 220 | 12 | 0 | Yy0 | hv | 0 | -9 | 9 | 0 | 1.5 | FALSE
63 MVA 110/20 kV | 0.04 | 22 | 0.32 | 63 | 20 | 110 | 18 | 150 | YNd5 | hv | 0 | -9 | 9 | 0 | 1.5 | FALSE
40 MVA 110/20 kV | 0.05 | 18 | 0.34 | 40 | 20 | 110 | 16.2 | 150 | YNd5 | hv | 0 | -9 | 9 | 0 | 1.5 | FALSE
25 MVA 110/20 kV | 0.07 | 14 | 0.41 | 25 | 20 | 110 | 12 | 150 | YNd5 | hv | 0 | -9 | 9 | 0 | 1.5 | FALSE
63 MVA 110/10 kV | 0.04 | 22 | 0.32 | 63 | 10 | 110 | 18 | 150 | YNd5 | hv | 0 | -9 | 9 | 0 | 1.5 | FALSE
40 MVA 110/10 kV | 0.05 | 18 | 0.34 | 40 | 10 | 110 | 16.2 | 150 | YNd5 | hv | 0 | -9 | 9 | 0 | 1.5 | FALSE
25 MVA 110/10 kV | 0.07 | 14 | 0.41 | 25 | 10 | 110 | 12 | 150 | YNd5 | hv | 0 | -9 | 9 | 0 | 1.5 | FALSE
0.25 MVA 20/0.4 kV | 0.32 | 0.8 | 1.44 | 0.25 | 0.4 | 20 | 6 | 150 | Yzn5 | hv | 0 | -2 | 2 | 0 | 2.5 | FALSE
0.4 MVA 20/0.4 kV | 0.3375 | 1.35 | 1.425 | 0.4 | 0.4 | 20 | 6 | 150 | Dyn5 | hv | 0 | -2 | 2 | 0 | 2.5 | FALSE
0.63 MVA 20/0.4 kV | 0.2619 | 1.65 | 1.206 | 0.63 | 0.4 | 20 | 6 | 150 | Dyn5 | hv | 0 | -2 | 2 | 0 | 2.5 | FALSE
0.25 MVA 10/0.4 kV | 0.24 | 0.6 | 1.2 | 0.25 | 0.4 | 10 | 4 | 150 | Dyn5 | hv | 0 | -2 | 2 | 0 | 2.5 | FALSE
0.4 MVA 10/0.4 kV | 0.2375 | 0.95 | 1.325 | 0.4 | 0.4 | 10 | 4 | 150 | Dyn5 | hv | 0 | -2 | 2 | 0 | 2.5 | FALSE
0.63 MVA 10/0.4 kV | 0.1873 | 1.18 | 1.0794 | 0.63 | 0.4 | 10 | 4 | 150 | Dyn5 | hv | 0 | -2 | 2 | 0 | 2.5 | FALSE

## trafo3w_std_types
| sn_hv_mva | sn_mv_mva | sn_lv_mva | vn_hv_kv | vn_mv_kv | vn_lv_kv | vk_hv_percent | vk_mv_percent | vk_lv_percent | vkr_hv_percent | vkr_mv_percent | vkr_lv_percent | pfe_kw | i0_percent | shift_mv_degree | shift_lv_degree | vector_group | tap_side | tap_neutral | tap_min | tap_max | tap_step_percent
63/25/38 MVA 110/20/10 kV | 63 | 25 | 38 | 110 | 20 | 10 | 10.4 | 10.4 | 10.4 | 0.28 | 0.32 | 0.35 | 35 | 0.89 | 0 | 0 | YN0yn0yn0 | hv | 0 | -10 | 10 | 1.2
63/25/38 MVA 110/10/10 kV | 63 | 25 | 38 | 110 | 10 | 10 | 10.4 | 10.4 | 10.4 | 0.28 | 0.32 | 0.35 | 35 | 0.89 | 0 | 0 | YN0yn0yn0 | hv | 0 | -10 | 10 | 1.2

## fuse_std_types
| fuse_type | i_rated_a | t_avg | t_min | t_total | x_avg | x_min | x_total
HV 100A | HV 100A | 100 | 0 | [10.0, 3.64, 0.854, 0.281, 0.1, 0.0531, 0.022, 0.01] | [10.0, 4.267, 1.21, 0.403, 0.1, 0.058, 0.022, 0.01] | 0 | [300.0, 350.0, 450.0, 550.0, 700.0, 850.0, 1200.0, 1752.0] | [600.0, 700.0, 900.0, 1150.0, 1665.0, 2000.0, 3000.0, 4313.0]
HV 10A | HV 10A | 10 | 0 | [10.0, 1675.0, 0.344, 0.156, 0.1, 0.0417, 0.0171, 0.01] | [10.0, 1.3, 0.3, 0.155, 0.1, 0.0555, 0.023, 0.01] | 0 | [30.0, 32.0, 35.0, 37.0, 39.0, 50.0, 70.0, 88.0] | [60.0, 70.0, 80.0, 87.0, 94.0, 110.0, 150.0, 216.0]
HV 125A | HV 125A | 125 | 0 | [10.0, 1.82, 0.344, 0.1, 0.0467, 0.0269, 0.01] | [10.0, 2.478, 0.426, 0.1, 0.0427, 0.0211, 0.01] | 0 | [375.0, 500.0, 700.0, 925.0, 1200.0, 1500.0, 2341.0] | [750.0, 1000.0, 1500.0, 2200.0, 3000.0, 4000.0, 5765.0]
HV 160A | HV 160A | 160 | 0 | [10.0, 4.15, 1.03, 0.198, 0.1, 0.051, 0.0172, 0.01] | [10.0, 2.3, 0.734, 0.274, 0.1, 0.046, 0.0177, 0.01] | 0 | [480.0, 550.0, 700.0, 1000.0, 1260.0, 1600.0, 2500.0, 3227.0] | [960.0, 1300.0, 1700.0, 2200.0, 2996.0, 4000.0, 6000.0, 7946.0]
HV 16A | HV 16A | 16 | 0 | [10.0, 0.352, 0.164, 0.1, 0.0649, 0.0342, 0.01] | [10.0, 2.34, 0.722, 0.181, 0.1, 0.055, 0.0296, 0.01] | 0 | [48.0, 60.0, 65.0, 71.0, 80.0, 100.0, 162.0] | [96.0, 110.0, 125.0, 150.0, 168.0, 200.0, 250.0, 398.0]
HV 200A | HV 200A | 200 | 0 | [10.0, 4.267, 1.21, 0.403, 0.1, 0.058, 0.022, 0.01] | [10.0, 3.73, 1.654, 0.328, 0.1, 0.0531, 0.019, 0.01] | 0 | [600.0, 700.0, 900.0, 1150.0, 1665.0, 2000.0, 3000.0, 4313.0] | [1200.0, 1500.0, 1800.0, 2700.0, 3960.0, 5000.0, 7500.0, 10620.0]
HV 20A | HV 20A | 20 | 0 | [10.0, 1.3, 0.3, 0.155, 0.1, 0.0555, 0.023, 0.01] | [10.0, 1.3, 0.161, 0.1, 0.0611, 0.0399, 0.0141, 0.01] | 0 | [60.0, 70.0, 80.0, 87.0, 94.0, 110.0, 150.0, 216.0] | [120.0, 150.0, 200.0, 223.0, 260.0, 300.0, 450.0, 532.0]
HV 25A | HV 25A | 25 | 0 | [10.0, 2.512, 0.833, 0.299, 0.1, 0.0372, 0.0223, 0.01] | [10.0, 3.125, 0.597, 0.198, 0.1, 0.0378, 0.022, 0.01] | 0 | [75.0, 82.0, 90.0, 100.0, 124.0, 170.0, 200.0, 289.0] | [150.0, 170.0, 210.0, 250.0, 294.0, 400.0, 500.0, 711.0]
HV 31.5A | HV 31.5A | 31.5 | 0 | [10.0, 2.34, 0.722, 0.181, 0.1, 0.055, 0.0296, 0.01] | [10.0, 2.84, 0.368, 0.164, 0.1, 0.0621, 0.0378, 0.0195, 0.01] | 0 | [95.0, 110.0, 125.0, 150.0, 165.0, 200.0, 250.0, 390.0] | [189.0, 220.0, 300.0, 350.0, 393.0, 450.0, 530.0, 700.0, 960.0]
HV 40A | HV 40A | 40 | 0 | [10.0, 1.3, 0.161, 0.1, 0.0611, 0.0399, 0.0141, 0.01] | [10.0, 2.05, 0.369, 0.198, 0.1, 0.051, 0.0298, 0.01] | 0 | [120.0, 150.0, 200.0, 223.0, 260.0, 300.0, 450.0, 532.0] | [240.0, 300.0, 400.0, 450.0, 530.0, 650.0, 800.0, 1311.0]
HV 50A | HV 50A | 50 | 0 | [10.0, 3.215, 0.597, 0.198, 0.1, 0.0378, 0.022, 0.01] | [10.0, 3.64, 0.854, 0.281, 0.1, 0.0531, 0.022, 0.01] | 0 | [150.0, 170.0, 210.0, 250.0, 294.0, 400.0, 500.0, 711.0] | [300.0, 350.0, 450.0, 550.0, 700.0, 850.0, 1200.0, 1752.0]
HV 6.3A | HV 6.3A | 6.3 | 0 | [10.0, 1.39, 0.344, 0.168, 0.1, 0.056, 0.0263, 0.01] | [10.0, 1.711, 0.516, 0.198, 0.1, 0.0634, 0.0303, 0.01] | 0 | [19.0, 19.5, 20.4, 20.8, 22.0, 25.0, 32.0, 48.0] | [38.0, 40.0, 43.0, 48.0, 53.0, 60.0, 75.0, 118.0]
HV 63A | HV 63A | 63 | 0 | [10.0, 2.84, 0.368, 0.164, 0.1, 0.0621, 0.0378, 0.0195, 0.01] | [10.0, 1.82, 0.344, 0.1, 0.0467, 0.0269, 0.01] | 0 | [189.0, 220.0, 300.0, 350.0, 393.0, 450.0, 530.0, 700.0, 961.0] | [378.0, 500.0, 700.0, 934.0, 1200.0, 1500.0, 2366.0]
HV 80A | HV 80A | 80 | 0 | [10.0, 2.05, 0.369, 0.198, 0.1, 0.051, 0.0298, 0.01] | [10.0, 4.15, 1.03, 0.198, 0.1, 0.051, 0.0172, 0.01] | 0 | [240.0, 300.0, 400.0, 450.0, 530.0, 650.0, 800.0, 1311.0] | [480.0, 550.0, 700.0, 1000.0, 1260.0, 1600.0, 2500.0, 3227.0]
Siemens NH-1-100 | Siemens NH-1-100 | 100 | [5400.0, 2000.0, 400.0, 20.0, 1.0, 0.2, 0.012, 0.004] | 0 | 0 | [150.0, 190.0, 250.0, 430.0, 900.0, 1250.0, 2700.0, 3600.0] | 0 | 0
Siemens NH-1-125 | Siemens NH-1-125 | 125 | [4800.0, 120.0, 7.0, 0.1, 0.004] | 0 | 0 | [180.0, 400.0, 740.0, 2000.0, 4250.0] | 0 | 0
Siemens NH-1-16 | Siemens NH-1-16 | 16 | [4000.0, 400.0, 2.0, 0.1, 0.04, 0.01] | 0 | 0 | [26.0, 35.0, 75.0, 150.0, 200.0, 300.0] | 0 | 0
Siemens NH-1-160 | Siemens NH-1-160 | 160 | [4800.0, 120.0, 7.0, 0.1, 0.004] | 0 | 0 | [210.0, 500.0, 900.0, 2300.0, 5000.0] | 0 | 0
Siemens NH-1-25 | Siemens NH-1-25 | 25 | [4000.0, 1000.0, 10.0, 0.2, 0.02, 0.01] | 0 | 0 | [40.0, 50.0, 100.0, 210.0, 400.0, 500.0] | 0 | 0
Siemens NH-1-50 | Siemens NH-1-50 | 50 | [4000.0, 40.0, 4.0, 1.0, 0.02, 0.01] | 0 | 0 | [86.0, 200.0, 300.0, 400.0, 1000.0, 1280.0] | 0 | 0
Siemens NH-1-63 | Siemens NH-1-63 | 63 | [4000.0, 100.0, 10.0, 2.0, 0.04, 0.01] | 0 | 0 | [100.0, 200.0, 300.0, 400.0, 1000.0, 1500.0] | 0 | 0
Siemens NH-1-80 | Siemens NH-1-80 | 80 | [4800.0, 120.0, 7.0, 0.1, 0.01] | 0 | 0 | [150.58, 250.0, 450.0, 1150.0, 2470.0] | 0 | 0
Siemens NH-2-1000 | Siemens NH-2-1000 | 1000 | [4800.0, 120.0, 7.0, 0.1, 0.004] | 0 | 0 | [1900.0, 3500.0, 8400.0, 24000.0, 52000.0] | 0 | 0
Siemens NH-2-200 | Siemens NH-2-200 | 200 | [4800.0, 120.0, 7.0, 0.1, 0.004] | 0 | 0 | [280.0, 650.0, 1200.0, 3000.0, 7000.0] | 0 | 0
Siemens NH-2-224 | Siemens NH-2-224 | 224 | [4800.0, 120.0, 7.0, 0.2, 0.04, 0.004] | 0 | 0 | [400.0, 750.0, 1453.0, 3025.0, 4315.0, 7600.0] | 0 | 0
Siemens NH-2-250 | Siemens NH-2-250 | 250 | [4800.0, 120.0, 7.0, 0.1, 0.004] | 0 | 0 | [450.0, 800.0, 1650.0, 4000.0, 8500.0] | 0 | 0
Siemens NH-2-315 | Siemens NH-2-315 | 315 | [4800.0, 120.0, 7.0, 0.1, 0.004] | 0 | 0 | [550.0, 920.0, 1900.0, 5000.0, 11000.0] | 0 | 0
Siemens NH-2-355 | Siemens NH-2-355 | 355 | [4800.0, 120.0, 6.0, 0.1, 0.004] | 0 | 0 | [650.0, 1116.27, 2350.0, 5840.0, 12790.0] | 0 | 0
Siemens NH-2-400 | Siemens NH-2-400 | 400 | [4800.0, 120.0, 7.0, 0.1, 0.004] | 0 | 0 | [720.0, 1350.0, 2800.0, 6500.0, 15000.0] | 0 | 0
Siemens NH-2-425 | Siemens NH-2-425 | 425 | [4800.0, 120.0, 7.0, 0.1, 0.004] | 0 | 0 | [850.0, 1500.0, 3050.0, 7500.0, 16500.0] | 0 | 0
Siemens NH-2-630 | Siemens NH-2-630 | 630 | [4800.0, 120.0, 7.0, 0.1, 0.004] | 0 | 0 | [1200.0, 2000.0, 4800.0, 12000.0, 26000.0] | 0 | 0

## dtypes
| element | column | dtype
0 | bus | name | object
1 | bus | vn_kv | float64
2 | bus | type | object
3 | bus | zone | object
4 | bus | in_service | bool
5 | load | name | object
6 | load | bus | uint32
7 | load | p_mw | float64
8 | load | q_mvar | float64
9 | load | const_z_percent | float64
10 | load | const_i_percent | float64
11 | load | sn_mva | float64
12 | load | scaling | float64
13 | load | in_service | bool
14 | load | type | object
15 | ext_grid | name | object
16 | ext_grid | bus | uint32
17 | ext_grid | vm_pu | float64
18 | ext_grid | va_degree | float64
19 | ext_grid | slack_weight | float64
20 | ext_grid | in_service | bool
21 | line | name | object
22 | line | std_type | object
23 | line | from_bus | uint32
24 | line | to_bus | uint32
25 | line | length_km | float64
26 | line | r_ohm_per_km | float64
27 | line | x_ohm_per_km | float64
28 | line | c_nf_per_km | float64
29 | line | g_us_per_km | float64
30 | line | max_i_ka | float64
31 | line | df | float64
32 | line | parallel | uint32
33 | line | type | object
34 | line | in_service | bool
35 | trafo | name | object
36 | trafo | std_type | object
37 | trafo | hv_bus | uint32
38 | trafo | lv_bus | uint32
39 | trafo | sn_mva | float64
40 | trafo | vn_hv_kv | float64
41 | trafo | vn_lv_kv | float64
42 | trafo | vk_percent | float64
43 | trafo | vkr_percent | float64
44 | trafo | pfe_kw | float64
45 | trafo | i0_percent | float64
46 | trafo | shift_degree | float64
47 | trafo | tap_side | object
48 | trafo | tap_neutral | int32
49 | trafo | tap_min | int32
50 | trafo | tap_max | int32
51 | trafo | tap_step_percent | float64
52 | trafo | tap_step_degree | float64
53 | trafo | tap_pos | int32
54 | trafo | tap_phase_shifter | bool
55 | trafo | parallel | uint32
56 | trafo | df | float64
57 | trafo | in_service | bool
58 | line_geodata | coords | object
59 | bus_geodata | x | float64
60 | bus_geodata | y | float64
61 | bus_geodata | coords | object

## parameters
| version | format_version | converged | OPF_converged | name | f_hz | sn_mva
0 | 2.14.6 | 2.14.0 | FALSE | FALSE |  | 50 | 1