## bus
| name | vn_kv | type | zone | in_service
0 | bus_LV_5642-34_0_5_node_0 | 0.4 | n |  | TRUE
1 | bus_LV_5642-34_0_5_node_1 | 0.4 | n |  | TRUE
2 | bus_LV_5642-34_0_5_node_2 | 0.4 | n |  | TRUE
3 | bus_LV_5642-34_0_5_node_3 | 0.4 | n |  | TRUE
4 | bus_LV_5642-34_0_5_node_4 | 0.4 | n |  | TRUE
5 | bus_LV_5642-34_0_5_node_5 | 0.4 | n |  | TRUE
6 | bus_LV_5642-34_0_5_node_8 | 0.4 | n |  | TRUE
7 | bus_LV_5642-34_0_5_node_11 | 0.4 | n |  | TRUE
8 | bus_LV_5642-34_0_5_node_64 | 0.4 | n |  | TRUE
9 | bus_LV_5642-34_0_5_node_48 | 0.4 | n |  | TRUE
10 | bus_LV_5642-34_0_5_node_56 | 0.4 | n |  | TRUE
11 | bus_LV_5642-34_0_5_node_6 | 0.4 | n |  | TRUE
12 | bus_LV_5642-34_0_5_node_49 | 0.4 | n |  | TRUE
13 | bus_LV_5642-34_0_5_node_50 | 0.4 | n |  | TRUE
14 | bus_LV_5642-34_0_5_node_7 | 0.4 | n |  | TRUE
15 | bus_LV_5642-34_0_5_node_63 | 0.4 | n |  | TRUE
16 | bus_LV_5642-34_0_5_node_68 | 0.4 | n |  | TRUE
17 | bus_LV_5642-34_0_5_node_62 | 0.4 | n |  | TRUE
18 | bus_LV_5642-34_0_5_node_47 | 0.4 | n |  | TRUE
19 | bus_LV_5642-34_0_5_node_57 | 0.4 | n |  | TRUE
20 | bus_LV_5642-34_0_5_node_53 | 0.4 | n |  | TRUE
21 | bus_LV_5642-34_0_5_node_9 | 0.4 | n |  | TRUE
22 | bus_LV_5642-34_0_5_node_10 | 0.4 | n |  | TRUE
23 | bus_LV_5642-34_0_5_node_17 | 0.4 | n |  | TRUE
24 | bus_LV_5642-34_0_5_node_31 | 0.4 | n |  | TRUE
25 | bus_LV_5642-34_0_5_node_19 | 0.4 | n |  | TRUE
26 | bus_LV_5642-34_0_5_node_16 | 0.4 | n |  | TRUE
27 | bus_LV_5642-34_0_5_node_30 | 0.4 | n |  | TRUE
28 | bus_LV_5642-34_0_5_node_12 | 0.4 | n |  | TRUE
29 | bus_LV_5642-34_0_5_node_13 | 0.4 | n |  | TRUE
30 | bus_LV_5642-34_0_5_node_14 | 0.4 | n |  | TRUE
31 | bus_LV_5642-34_0_5_node_15 | 0.4 | n |  | TRUE
32 | bus_LV_5642-34_0_5_node_37 | 0.4 | n |  | TRUE
33 | bus_LV_5642-34_0_5_node_34 | 0.4 | n |  | TRUE
34 | bus_LV_5642-34_0_5_node_67 | 0.4 | n |  | TRUE
35 | bus_LV_5642-34_0_5_node_65 | 0.4 | n |  | TRUE
36 | bus_LV_5642-34_0_5_node_36 | 0.4 | n |  | TRUE
37 | bus_LV_5642-34_0_5_node_38 | 0.4 | n |  | TRUE
38 | bus_LV_5642-34_0_5_node_32 | 0.4 | n |  | TRUE
39 | bus_LV_5642-34_0_5_node_18 | 0.4 | n |  | TRUE
40 | bus_LV_5642-34_0_5_node_20 | 0.4 | n |  | TRUE
41 | bus_LV_5642-34_0_5_node_21 | 0.4 | n |  | TRUE
42 | bus_LV_5642-34_0_5_node_23 | 0.4 | n |  | TRUE
43 | bus_LV_5642-34_0_5_node_22 | 0.4 | n |  | TRUE
44 | bus_LV_5642-34_0_5_node_24 | 0.4 | n |  | TRUE
45 | bus_LV_5642-34_0_5_node_25 | 0.4 | n |  | TRUE
46 | bus_LV_5642-34_0_5_node_26 | 0.4 | n |  | TRUE
47 | bus_LV_5642-34_0_5_node_27 | 0.4 | n |  | TRUE
48 | bus_LV_5642-34_0_5_node_28 | 0.4 | n |  | TRUE
49 | bus_LV_5642-34_0_5_node_29 | 0.4 | n |  | TRUE
50 | bus_LV_5642-34_0_5_node_39 | 0.4 | n |  | TRUE
51 | bus_LV_5642-34_0_5_node_33 | 0.4 | n |  | TRUE
52 | bus_LV_5642-34_0_5_node_35 | 0.4 | n |  | TRUE
53 | bus_LV_5642-34_0_5_node_41 | 0.4 | n |  | TRUE
54 | bus_LV_5642-34_0_5_node_40 | 0.4 | n |  | TRUE
55 | bus_LV_5642-34_0_5_node_66 | 0.4 | n |  | TRUE
56 | bus_LV_5642-34_0_5_node_42 | 0.4 | n |  | TRUE
57 | bus_LV_5642-34_0_5_node_43 | 0.4 | n |  | TRUE
58 | bus_LV_5642-34_0_5_node_44 | 0.4 | n |  | TRUE
59 | bus_LV_5642-34_0_5_node_45 | 0.4 | n |  | TRUE
60 | bus_LV_5642-34_0_5_node_46 | 0.4 | n |  | TRUE
61 | bus_LV_5642-34_0_5_node_70 | 0.4 | n |  | TRUE
62 | bus_LV_5642-34_0_5_node_59 | 0.4 | n |  | TRUE
63 | bus_LV_5642-34_0_5_node_61 | 0.4 | n |  | TRUE
64 | bus_LV_5642-34_0_5_node_54 | 0.4 | n |  | TRUE
65 | bus_LV_5642-34_0_5_node_69 | 0.4 | n |  | TRUE
66 | bus_LV_5642-34_0_5_node_58 | 0.4 | n |  | TRUE
67 | bus_LV_5642-34_0_5_node_52 | 0.4 | n |  | TRUE
68 | bus_LV_5642-34_0_5_node_55 | 0.4 | n |  | TRUE
69 | bus_LV_5642-34_0_5_node_51 | 0.4 | n |  | TRUE
70 | bus_MV_451_0_node_91 | 20 | n |  | TRUE

## load
| name | bus | p_mw | q_mvar | const_z_percent | const_i_percent | sn_mva | scaling | in_service | type
0 | LV_5642-34_0_5_load_0 | 0 | 0.043219 | 0.010832 | 0 | 0 |  | 1 | TRUE | wye
1 | LV_5642-34_0_5_load_11 | 7 | 0.0040249 | 0.0010087 | 0 | 0 |  | 1 | TRUE | wye
2 | LV_5642-34_0_5_load_64 | 8 | 0.03123 | 0.0078271 | 0 | 0 |  | 1 | TRUE | wye
3 | LV_5642-34_0_5_load_48 | 9 | 0.01661 | 0.0041628 | 0 | 0 |  | 1 | TRUE | wye
4 | LV_5642-34_0_5_load_49 | 12 | 0.0067335 | 0.0016876 | 0 | 0 |  | 1 | TRUE | wye
5 | LV_5642-34_0_5_load_7 | 14 | 0.0051617 | 0.0012936 | 0 | 0 |  | 1 | TRUE | wye
6 | LV_5642-34_0_5_load_63 | 15 | 0.084013 | 0.021056 | 0 | 0 |  | 1 | TRUE | wye
7 | LV_5642-34_0_5_load_68 | 16 | 0.065475 | 0.01641 | 0 | 0 |  | 1 | TRUE | wye
8 | LV_5642-34_0_5_load_47 | 18 | 0.016501 | 0.0041357 | 0 | 0 |  | 1 | TRUE | wye
9 | LV_5642-34_0_5_load_57 | 19 | 0.0027515 | 0.00068958 | 0 | 0 |  | 1 | TRUE | wye
10 | LV_5642-34_0_5_load_9 | 21 | 0.005661 | 0.0014188 | 0 | 0 |  | 1 | TRUE | wye
11 | LV_5642-34_0_5_load_31 | 24 | 0.002338 | 0.00058597 | 0 | 0 |  | 1 | TRUE | wye
12 | LV_5642-34_0_5_load_19 | 25 | 0.0032822 | 0.00082261 | 0 | 0 |  | 1 | TRUE | wye
13 | LV_5642-34_0_5_load_16 | 26 | 0.0031232 | 0.00078275 | 0 | 0 |  | 1 | TRUE | wye
14 | LV_5642-34_0_5_load_30 | 27 | 0.0022626 | 0.00056705 | 0 | 0 |  | 1 | TRUE | wye
15 | LV_5642-34_0_5_load_12 | 28 | 0.0081277 | 0.002037 | 0 | 0 |  | 1 | TRUE | wye
16 | LV_5642-34_0_5_load_14 | 30 | 0.0077078 | 0.0019318 | 0 | 0 |  | 1 | TRUE | wye
17 | LV_5642-34_0_5_load_67 | 34 | 0.0040695 | 0.0010199 | 0 | 0 |  | 1 | TRUE | wye
18 | LV_5642-34_0_5_load_65 | 35 | 0.0018475 | 0.00046303 | 0 | 0 |  | 1 | TRUE | wye
19 | LV_5642-34_0_5_load_36 | 36 | 0.004517 | 0.0011321 | 0 | 0 |  | 1 | TRUE | wye
20 | LV_5642-34_0_5_load_32 | 38 | 0.0034431 | 0.00086292 | 0 | 0 |  | 1 | TRUE | wye
21 | LV_5642-34_0_5_load_20 | 40 | 0.0022291 | 0.00055868 | 0 | 0 |  | 1 | TRUE | wye
22 | LV_5642-34_0_5_load_23 | 42 | 0.0058487 | 0.0014658 | 0 | 0 |  | 1 | TRUE | wye
23 | LV_5642-34_0_5_load_22 | 43 | 0.0032926 | 0.00082521 | 0 | 0 |  | 1 | TRUE | wye
24 | LV_5642-34_0_5_load_24 | 44 | 0.0032519 | 0.00081501 | 0 | 0 |  | 1 | TRUE | wye
25 | LV_5642-34_0_5_load_25 | 45 | 0.0038076 | 0.00095426 | 0 | 0 |  | 1 | TRUE | wye
26 | LV_5642-34_0_5_load_28 | 48 | 0.001926 | 0.0004827 | 0 | 0 |  | 1 | TRUE | wye
27 | LV_5642-34_0_5_load_29 | 49 | 0.0020114 | 0.00050411 | 0 | 0 |  | 1 | TRUE | wye
28 | LV_5642-34_0_5_load_39 | 50 | 0.0017632 | 0.00044191 | 0 | 0 |  | 1 | TRUE | wye
29 | LV_5642-34_0_5_load_33 | 51 | 0.00093569 | 0.00023451 | 0 | 0 |  | 1 | TRUE | wye
30 | LV_5642-34_0_5_load_35 | 52 | 0.0017785 | 0.00044573 | 0 | 0 |  | 1 | TRUE | wye
31 | LV_5642-34_0_5_load_41 | 53 | 0.0036764 | 0.0009214 | 0 | 0 |  | 1 | TRUE | wye
32 | LV_5642-34_0_5_load_40 | 54 | 0.0022713 | 0.00056924 | 0 | 0 |  | 1 | TRUE | wye
33 | LV_5642-34_0_5_load_66 | 55 | 0.0045217 | 0.0011333 | 0 | 0 |  | 1 | TRUE | wye
34 | LV_5642-34_0_5_load_42 | 56 | 0.0019428 | 0.00048692 | 0 | 0 |  | 1 | TRUE | wye
35 | LV_5642-34_0_5_load_43 | 57 | 0.0016736 | 0.00041944 | 0 | 0 |  | 1 | TRUE | wye
36 | LV_5642-34_0_5_load_70 | 61 | 0.0012788 | 0.0003205 | 0 | 0 |  | 1 | TRUE | wye
37 | LV_5642-34_0_5_load_61 | 63 | 0.0019547 | 0.0004899 | 0 | 0 |  | 1 | TRUE | wye
38 | LV_5642-34_0_5_load_54 | 64 | 0.0018908 | 0.00047387 | 0 | 0 |  | 1 | TRUE | wye
39 | LV_5642-34_0_5_load_69 | 65 | 0.0018074 | 0.00045297 | 0 | 0 |  | 1 | TRUE | wye
40 | LV_5642-34_0_5_load_55 | 68 | 0.0068244 | 0.0017104 | 0 | 0 |  | 1 | TRUE | wye
41 | LV_5642-34_0_5_load_51 | 69 | 0.0021204 | 0.00053141 | 0 | 0 |  | 1 | TRUE | wye

## ext_grid
| name | bus | vm_pu | va_degree | slack_weight | in_service
0 |  | 8 | 1 | 0 | 1 | TRUE

## line
| name | std_type | from_bus | to_bus | length_km | r_ohm_per_km | x_ohm_per_km | c_nf_per_km | g_us_per_km | max_i_ka | df | parallel | type | in_service
0 | LV_5642-34_0_5_line_0 |  | 0 | 1 | 0.039047 | 0.125 | 0.08 | 261 | 0 | 0.364 | 1 | 1 | cs | TRUE
1 | LV_5642-34_0_5_line_1 |  | 0 | 2 | 0.014004 | 0.125 | 0.08 | 261 | 0 | 0.364 | 1 | 1 | cs | TRUE
2 | LV_5642-34_0_5_line_2 |  | 1 | 3 | 0.015056 | 0.125 | 0.08 | 261 | 0 | 0.364 | 1 | 1 | cs | TRUE
3 | LV_5642-34_0_5_line_3 |  | 2 | 4 | 0.053774 | 0.125 | 0.08 | 261 | 0 | 0.364 | 1 | 4 | cs | TRUE
4 | LV_5642-34_0_5_line_4 |  | 2 | 5 | 0.027098 | 0.125 | 0.08 | 261 | 0 | 0.364 | 1 | 4 | cs | TRUE
5 | LV_5642-34_0_5_line_5 |  | 3 | 6 | 0.021748 | 0.125 | 0.08 | 261 | 0 | 0.364 | 1 | 1 | cs | TRUE
6 | LV_5642-34_0_5_line_6 |  | 3 | 7 | 0.020902 | 0.125 | 0.08 | 261 | 0 | 0.364 | 1 | 1 | cs | TRUE
7 | LV_5642-34_0_5_line_7 |  | 4 | 8 | 0.046859 | 0.125 | 0.08 | 261 | 0 | 0.364 | 1 | 4 | cs | TRUE
8 | LV_5642-34_0_5_line_8 |  | 5 | 9 | 0.012518 | 0.125 | 0.08 | 261 | 0 | 0.364 | 1 | 1 | cs | TRUE
9 | LV_5642-34_0_5_line_9 |  | 5 | 10 | 0.02693 | 0.125 | 0.08 | 261 | 0 | 0.364 | 1 | 4 | cs | TRUE
10 | LV_5642-34_0_5_line_10 |  | 6 | 14 | 0.022389 | 0.125 | 0.08 | 261 | 0 | 0.364 | 1 | 1 | cs | TRUE
11 | LV_5642-34_0_5_line_11 |  | 8 | 17 | 0.014259 | 0.125 | 0.08 | 261 | 0 | 0.364 | 1 | 1 | cs | TRUE
12 | LV_5642-34_0_5_line_12 |  | 9 | 18 | 0.026857 | 0.125 | 0.08 | 261 | 0 | 0.364 | 1 | 1 | cs | TRUE
13 | LV_5642-34_0_5_line_13 |  | 10 | 19 | 0.014931 | 0.125 | 0.08 | 261 | 0 | 0.364 | 1 | 4 | cs | TRUE
14 | LV_5642-34_0_5_line_14 |  | 11 | 12 | 0.013911 | 0.125 | 0.08 | 261 | 0 | 0.364 | 1 | 4 | cs | TRUE
15 | LV_5642-34_0_5_line_15 |  | 11 | 13 | 0.11684 | 0.125 | 0.08 | 261 | 0 | 0.364 | 1 | 4 | cs | TRUE
16 | LV_5642-34_0_5_line_16 |  | 12 | 20 | 0.0152 | 0.125 | 0.08 | 261 | 0 | 0.364 | 1 | 4 | cs | TRUE
17 | LV_5642-34_0_5_line_17 |  | 13 | 15 | 0.041328 | 0.125 | 0.08 | 261 | 0 | 0.364 | 1 | 2 | cs | TRUE
18 | LV_5642-34_0_5_line_18 |  | 13 | 16 | 0.070826 | 0.125 | 0.08 | 261 | 0 | 0.364 | 1 | 2 | cs | TRUE
19 | LV_5642-34_0_5_line_19 |  | 14 | 21 | 0.0029244 | 0.125 | 0.08 | 261 | 0 | 0.364 | 1 | 1 | cs | TRUE
20 | LV_5642-34_0_5_line_20 |  | 17 | 41 | 0.017324 | 0.125 | 0.08 | 261 | 0 | 0.364 | 1 | 1 | cs | TRUE
21 | LV_5642-34_0_5_line_21 |  | 19 | 66 | 0.0054029 | 0.125 | 0.08 | 261 | 0 | 0.364 | 1 | 4 | cs | TRUE
22 | LV_5642-34_0_5_line_22 |  | 20 | 68 | 0.039812 | 0.125 | 0.08 | 261 | 0 | 0.364 | 1 | 1 | cs | TRUE
23 | LV_5642-34_0_5_line_23 |  | 20 | 69 | 0.01488 | 0.125 | 0.08 | 261 | 0 | 0.364 | 1 | 4 | cs | TRUE
24 | LV_5642-34_0_5_line_24 |  | 22 | 23 | 0.01994 | 0.125 | 0.08 | 261 | 0 | 0.364 | 1 | 1 | cs | TRUE
25 | LV_5642-34_0_5_line_25 |  | 22 | 24 | 0.021122 | 0.125 | 0.08 | 261 | 0 | 0.364 | 1 | 1 | cs | TRUE
26 | LV_5642-34_0_5_line_26 |  | 23 | 25 | 0.051628 | 0.125 | 0.08 | 261 | 0 | 0.364 | 1 | 1 | cs | TRUE
27 | LV_5642-34_0_5_line_27 |  | 23 | 26 | 0.01804 | 0.125 | 0.08 | 261 | 0 | 0.364 | 1 | 1 | cs | TRUE
28 | LV_5642-34_0_5_line_28 |  | 24 | 27 | 0.0069394 | 0.125 | 0.08 | 261 | 0 | 0.364 | 1 | 1 | cs | TRUE
29 | LV_5642-34_0_5_line_29 |  | 25 | 31 | 0.026357 | 0.125 | 0.08 | 261 | 0 | 0.364 | 1 | 1 | cs | TRUE
30 | LV_5642-34_0_5_line_30 |  | 26 | 39 | 0.033495 | 0.125 | 0.08 | 261 | 0 | 0.364 | 1 | 1 | cs | TRUE
31 | LV_5642-34_0_5_line_31 |  | 27 | 47 | 0.014578 | 0.125 | 0.08 | 261 | 0 | 0.364 | 1 | 1 | cs | TRUE
32 | LV_5642-34_0_5_line_32 |  | 28 | 29 | 0.030473 | 0.125 | 0.08 | 261 | 0 | 0.364 | 1 | 1 | cs | TRUE
33 | LV_5642-34_0_5_line_33 |  | 29 | 30 | 0.013416 | 0.125 | 0.08 | 261 | 0 | 0.364 | 1 | 1 | cs | TRUE
34 | LV_5642-34_0_5_line_34 |  | 29 | 31 | 0.018722 | 0.125 | 0.08 | 261 | 0 | 0.364 | 1 | 1 | cs | TRUE
35 | LV_5642-34_0_5_line_35 |  | 31 | 32 | 0.057886 | 0.125 | 0.08 | 261 | 0 | 0.364 | 1 | 1 | cs | TRUE
36 | LV_5642-34_0_5_line_36 |  | 31 | 33 | 0.11701 | 0.125 | 0.08 | 261 | 0 | 0.364 | 1 | 1 | cs | TRUE
37 | LV_5642-34_0_5_line_37 |  | 32 | 34 | 0.033973 | 0.125 | 0.08 | 261 | 0 | 0.364 | 1 | 1 | cs | TRUE
38 | LV_5642-34_0_5_line_38 |  | 32 | 35 | 0.0073368 | 0.125 | 0.08 | 261 | 0 | 0.364 | 1 | 1 | cs | TRUE
39 | LV_5642-34_0_5_line_39 |  | 33 | 36 | 0.017141 | 0.125 | 0.08 | 261 | 0 | 0.364 | 1 | 1 | cs | TRUE
40 | LV_5642-34_0_5_line_40 |  | 33 | 37 | 0.13731 | 0.125 | 0.08 | 261 | 0 | 0.364 | 1 | 1 | cs | TRUE
41 | LV_5642-34_0_5_line_41 |  | 33 | 38 | 0.005277 | 0.125 | 0.08 | 261 | 0 | 0.364 | 1 | 1 | cs | TRUE
42 | LV_5642-34_0_5_line_42 |  | 35 | 55 | 0.002059 | 0.125 | 0.08 | 261 | 0 | 0.364 | 1 | 1 | cs | TRUE
43 | LV_5642-34_0_5_line_43 |  | 37 | 53 | 0.075212 | 0.125 | 0.08 | 261 | 0 | 0.364 | 1 | 1 | cs | TRUE
44 | LV_5642-34_0_5_line_44 |  | 37 | 54 | 0.017804 | 0.125 | 0.08 | 261 | 0 | 0.364 | 1 | 1 | cs | TRUE
45 | LV_5642-34_0_5_line_45 |  | 38 | 51 | 0.019274 | 0.125 | 0.08 | 261 | 0 | 0.364 | 1 | 1 | cs | TRUE
46 | LV_5642-34_0_5_line_46 |  | 39 | 40 | 0.02056 | 0.125 | 0.08 | 261 | 0 | 0.364 | 1 | 1 | cs | TRUE
47 | LV_5642-34_0_5_line_47 |  | 39 | 41 | 0.036485 | 0.125 | 0.08 | 261 | 0 | 0.364 | 1 | 1 | cs | TRUE
48 | LV_5642-34_0_5_line_48 |  | 41 | 42 | 0.037342 | 0.125 | 0.08 | 261 | 0 | 0.364 | 1 | 1 | cs | TRUE
49 | LV_5642-34_0_5_line_49 |  | 42 | 43 | 0.0020734 | 0.125 | 0.08 | 261 | 0 | 0.364 | 1 | 1 | cs | TRUE
50 | LV_5642-34_0_5_line_50 |  | 43 | 44 | 0.011354 | 0.125 | 0.08 | 261 | 0 | 0.364 | 1 | 1 | cs | TRUE
51 | LV_5642-34_0_5_line_51 |  | 45 | 46 | 0.02901 | 0.125 | 0.08 | 261 | 0 | 0.364 | 1 | 1 | cs | TRUE
52 | LV_5642-34_0_5_line_52 |  | 45 | 47 | 0.017273 | 0.125 | 0.08 | 261 | 0 | 0.364 | 1 | 1 | cs | TRUE
53 | LV_5642-34_0_5_line_53 |  | 46 | 48 | 0.017939 | 0.125 | 0.08 | 261 | 0 | 0.364 | 1 | 1 | cs | TRUE
54 | LV_5642-34_0_5_line_54 |  | 47 | 49 | 0.006427 | 0.125 | 0.08 | 261 | 0 | 0.364 | 1 | 1 | cs | TRUE
55 | LV_5642-34_0_5_line_55 |  | 48 | 50 | 0.0071358 | 0.125 | 0.08 | 261 | 0 | 0.364 | 1 | 1 | cs | TRUE
56 | LV_5642-34_0_5_line_56 |  | 51 | 52 | 0.013068 | 0.125 | 0.08 | 261 | 0 | 0.364 | 1 | 1 | cs | TRUE
57 | LV_5642-34_0_5_line_57 |  | 56 | 57 | 0.00038426 | 0.125 | 0.08 | 261 | 0 | 0.364 | 1 | 1 | cs | TRUE
58 | LV_5642-34_0_5_line_58 |  | 56 | 58 | 0.01295 | 0.125 | 0.08 | 261 | 0 | 0.364 | 1 | 1 | cs | TRUE
59 | LV_5642-34_0_5_line_59 |  | 58 | 59 | 0.020866 | 0.125 | 0.08 | 261 | 0 | 0.364 | 1 | 4 | cs | TRUE
60 | LV_5642-34_0_5_line_60 |  | 58 | 60 | 0.011102 | 0.125 | 0.08 | 261 | 0 | 0.364 | 1 | 4 | cs | TRUE
61 | LV_5642-34_0_5_line_61 |  | 59 | 61 | 0.023193 | 0.125 | 0.08 | 261 | 0 | 0.364 | 1 | 1 | cs | TRUE
62 | LV_5642-34_0_5_line_62 |  | 59 | 62 | 0.00831 | 0.125 | 0.08 | 261 | 0 | 0.364 | 1 | 4 | cs | TRUE
63 | LV_5642-34_0_5_line_63 |  | 60 | 63 | 0.016392 | 0.125 | 0.08 | 261 | 0 | 0.364 | 1 | 1 | cs | TRUE
64 | LV_5642-34_0_5_line_64 |  | 60 | 64 | 0.015671 | 0.125 | 0.08 | 261 | 0 | 0.364 | 1 | 4 | cs | TRUE
65 | LV_5642-34_0_5_line_65 |  | 62 | 65 | 0.014214 | 0.125 | 0.08 | 261 | 0 | 0.364 | 1 | 1 | cs | TRUE
66 | LV_5642-34_0_5_line_66 |  | 62 | 66 | 0.049109 | 0.125 | 0.08 | 261 | 0 | 0.364 | 1 | 4 | cs | TRUE
67 | LV_5642-34_0_5_line_67 |  | 64 | 67 | 0.021867 | 0.125 | 0.08 | 261 | 0 | 0.364 | 1 | 4 | cs | TRUE
68 | LV_5642-34_0_5_line_68 |  | 67 | 69 | 0.027099 | 0.125 | 0.08 | 261 | 0 | 0.364 | 1 | 4 | cs | TRUE

## trafo
| name | std_type | hv_bus | lv_bus | sn_mva | vn_hv_kv | vn_lv_kv | vk_percent | vkr_percent | pfe_kw | i0_percent | shift_degree | tap_side | tap_neutral | tap_min | tap_max | tap_step_percent | tap_step_degree | tap_pos | tap_phase_shifter | parallel | df | in_service
0 | LV_5642-34_0_5_trafo_64 | 0.63 MVA 20/0.4 kV | 70 | 8 | 0.63 | 20 | 0.4 | 6 | 1.206 | 1.65 | 0.2619 | 150 | hv | 0 | -2 | 2 | 2.5 | 0 | 0 | FALSE | 1 | 1 | TRUE

## line_geodata
| x0 | y0 | x1 | y1 | x2 | y2 | x3 | y3 | x4 | y4 | x5 | y5 | x6 | y6 | x7 | y7 | x8 | y8 | x9 | y9 | x10 | y10 | x11 | y11
0 | 2528125.5263 | 1152658.4497 | 2528121.2271 | 1152657.0225 | 2528117.6872 | 1152656.1977 | 2528087.5888 | 1152649.2838
1 | 2528073.9398 | 1152646.1485 | 2528087.5888 | 1152649.2838
2 | 2528139.8568 | 1152663.1922 | 2528125.5263 | 1152658.4497
3 | 2528073.9398 | 1152646.1485 | 2528069.4145 | 1152663.0232 | 2528062.3095 | 1152663.1194 | 2528056.7657 | 1152669.9117 | 2528052.5411 | 1152679.8456 | 2528053.3519 | 1152686.6731 | 2528052.5624 | 1152689.3173
4 | 2528056.4896 | 1152635.3068 | 2528054.0704 | 1152641.5614 | 2528073.9398 | 1152646.1485
5 | 2528139.8568 | 1152663.1922 | 2528160.5589 | 1152670.0376
6 | 2528139.8568 | 1152663.1922 | 2528134.5291 | 1152683.4041
7 | 2528052.5624 | 1152689.3173 | 2528049.714 | 1152698.8234 | 2528046.7001 | 1152702.1947 | 2528044.8724 | 1152709.1316 | 2528042.0292 | 1152720.9945 | 2528039.3965 | 1152733.7665
8 | 2528056.4896 | 1152635.3068 | 2528044.2849 | 1152632.5229
9 | 2528065.9261 | 1152610.0797 | 2528056.4896 | 1152635.3068
10 | 2528160.5589 | 1152670.0376 | 2528160.2412 | 1152671.0641 | 2528153.905 | 1152691.4155
11 | 2528049.5996 | 1152739.2586 | 2528043.3683 | 1152737.9769 | 2528044.1006 | 1152735.0442 | 2528039.3965 | 1152733.7665
12 | 2528018.1627 | 1152626.2885 | 2528033.2888 | 1152630.0147 | 2528044.2849 | 1152632.5229
13 | 2528065.9261 | 1152610.0797 | 2528071.3722 | 1152596.1777
14 | 2527957.2439 | 1152611.2815 | 2527959.463 | 1152597.5485
15 | 2527914.9667 | 1152718.7373 | 2527934.76 | 1152688.1829 | 2527936.7949 | 1152682.5332 | 2527949.0867 | 1152651.6352 | 2527953.335 | 1152631.5286 | 2527956.0436 | 1152618.7 | 2527957.2439 | 1152611.2815
16 | 2527961.8877 | 1152582.5431 | 2527959.463 | 1152597.5485
17 | 2527914.9667 | 1152718.7373 | 2527924.2529 | 1152720.7049 | 2527928.0774 | 1152721.5818 | 2527942.9559 | 1152724.6718 | 2527955.5764 | 1152723.1198
18 | 2527914.9667 | 1152718.7373 | 2527871.8688 | 1152774.9412
19 | 2528153.0356 | 1152694.2076 | 2528153.905 | 1152691.4155
20 | 2528049.5996 | 1152739.2586 | 2528066.6163 | 1152742.7569
21 | 2528073.3429 | 1152591.1471 | 2528071.3722 | 1152596.1777
22 | 2527961.8877 | 1152582.5431 | 2528000.374 | 1152592.7296
23 | 2527961.8877 | 1152582.5431 | 2527965.3621 | 1152568.0745
24 | 2528160.9152 | 1152742.2182 | 2528152.8454 | 1152760.4582
25 | 2528160.9152 | 1152742.2182 | 2528172.9885 | 1152744.9644 | 2528181.7162 | 1152745.4302
26 | 2528152.8454 | 1152760.4582 | 2528141.2196 | 1152784.2215 | 2528129.9318 | 1152800.3099 | 2528126.243 | 1152804.4159
27 | 2528152.8454 | 1152760.4582 | 2528135.5322 | 1152755.3873
28 | 2528181.7162 | 1152745.4302 | 2528188.6457 | 1152745.8001
29 | 2528108.6288 | 1152824.0223 | 2528126.243 | 1152804.4159
30 | 2528102.6738 | 1152748.9625 | 2528132.5689 | 1152754.5194 | 2528135.5322 | 1152755.3873
31 | 2528202.9237 | 1152748.7423 | 2528188.6457 | 1152745.8001 | 2528188.6457 | 1152745.8001
32 | 2528101.2272 | 1152810.2141 | 2528104.7266 | 1152793.5518 | 2528103.3418 | 1152790.689 | 2528093.1148 | 1152789.7782
33 | 2528101.2272 | 1152810.2141 | 2528087.7729 | 1152810.0527
34 | 2528108.6288 | 1152824.0223 | 2528100.8046 | 1152819.7912 | 2528099.9201 | 1152816.4221 | 2528101.2272 | 1152810.2141
35 | 2528063.6373 | 1152836.2339 | 2528064.5675 | 1152842.782 | 2528079.4014 | 1152838.969 | 2528096.2198 | 1152838.1008 | 2528096.9408 | 1152838.0699 | 2528098.3415 | 1152835.2071 | 2528099.5958 | 1152833.569 | 2528108.6288 | 1152824.0223
36 | 2528108.6288 | 1152824.0223 | 2528099.5958 | 1152833.569 | 2528098.3415 | 1152835.2071 | 2528096.9408 | 1152838.0699 | 2528098.1532 | 1152838.0665 | 2528111.3965 | 1152840.4873 | 2528123.1736 | 1152844.1486 | 2528132.8927 | 1152848.3347 | 2528141.388 | 1152852.858 | 2528152.7959 | 1152860.3036 | 2528158.0919 | 1152864.2425 | 2528175.3778 | 1152838.2881
37 | 2528068.0627 | 1152802.6955 | 2528066.1715 | 1152825.4864 | 2528064.9261 | 1152832.9944 | 2528063.6373 | 1152836.2339
38 | 2528063.6373 | 1152836.2339 | 2528061.3726 | 1152829.2553
39 | 2528175.3778 | 1152838.2881 | 2528192.5684 | 1152838.394
40 | 2528175.3778 | 1152838.2881 | 2528158.0919 | 1152864.2425 | 2528167.5703 | 1152873.9792 | 2528177.2683 | 1152884.7471 | 2528197.604 | 1152910.452 | 2528210.0104 | 1152877.5188 | 2528214.0824 | 1152868.2983
41 | 2528175.3778 | 1152838.2881 | 2528178.5194 | 1152834.0482 | 2528178.5194 | 1152834.0482
42 | 2528060.7371 | 1152827.2969 | 2528061.3726 | 1152829.2553
43 | 2528214.0824 | 1152868.2983 | 2528227.5868 | 1152840.5438 | 2528233.0957 | 1152834.041 | 2528235.2951 | 1152835.0709 | 2528240.4812 | 1152824.6699 | 2528262.2464 | 1152826.778
44 | 2528214.0824 | 1152868.2983 | 2528231.8865 | 1152868.3654
45 | 2528178.5194 | 1152834.0482 | 2528189.086 | 1152831.4539 | 2528197.4538 | 1152832.1104
46 | 2528102.6738 | 1152748.9625 | 2528107.5611 | 1152728.9929
47 | 2528066.6163 | 1152742.7569 | 2528091.1776 | 1152746.9878 | 2528102.6738 | 1152748.9625
48 | 2528066.6163 | 1152742.7569 | 2528065.6852 | 1152747.0371 | 2528063.2305 | 1152748.4006 | 2528058.7984 | 1152748.0423 | 2528055.3069 | 1152748.6956 | 2528053.6822 | 1152750.1603 | 2528052.8866 | 1152752.938 | 2528052.1933 | 1152770.0026
49 | 2528052.1933 | 1152770.0026 | 2528052.1091 | 1152772.0743
50 | 2528058.352 | 1152779.343 | 2528056.7047 | 1152779.5628 | 2528053.5981 | 1152777.7545 | 2528052.5528 | 1152776.3329 | 2528052.0153 | 1152774.3827 | 2528052.1091 | 1152772.0743
51 | 2528218.5995 | 1152787.11 | 2528219.1141 | 1152780.7225 | 2528220.0811 | 1152771.7393 | 2528219.3541 | 1152766.7674 | 2528217.6921 | 1152763.1852 | 2528215.7622 | 1152759.017
52 | 2528202.9237 | 1152748.7423 | 2528205.1931 | 1152749.2044 | 2528210.6555 | 1152751.6516 | 2528213.6966 | 1152755.6954 | 2528215.7622 | 1152759.017
53 | 2528218.5995 | 1152787.11 | 2528218.3522 | 1152790.1813 | 2528233.1174 | 1152791.8378
54 | 2528202.9237 | 1152748.7423 | 2528203.4996 | 1152742.343
55 | 2528233.1174 | 1152791.8378 | 2528240.2088 | 1152792.6334
56 | 2528210.1253 | 1152835.1047 | 2528200.5231 | 1152832.3512 | 2528197.4538 | 1152832.1104
57 | 2528021.7629 | 1152544.5474 | 2528021.6489 | 1152544.9143
58 | 2528017.8061 | 1152557.2815 | 2528021.6489 | 1152544.9143
59 | 2528037.6392 | 1152563.9368 | 2528017.8061 | 1152557.2815
60 | 2528007.2576 | 1152553.728 | 2528017.8061 | 1152557.2815
61 | 2528037.6392 | 1152563.9368 | 2528030.5555 | 1152582.4875 | 2528027.2565 | 1152581.9155
62 | 2528037.6392 | 1152563.9368 | 2528045.5222 | 1152566.6328
63 | 2528007.2576 | 1152553.728 | 2528002.095 | 1152569.2874
64 | 2528007.2576 | 1152553.728 | 2527992.4088 | 1152548.7171
65 | 2528045.5222 | 1152566.6328 | 2528040.7095 | 1152580.009
66 | 2528045.5222 | 1152566.6328 | 2528078.5333 | 1152577.8998 | 2528073.3429 | 1152591.1471
67 | 2527971.6895 | 1152541.725 | 2527992.4088 | 1152548.7171
68 | 2527971.6895 | 1152541.725 | 2527965.3621 | 1152568.0745

## bus_geodata
| x | y | coords
0 | 2528087.5888 | 1152649.2838
1 | 2528125.5263 | 1152658.4497
2 | 2528073.9398 | 1152646.1485
3 | 2528139.8568 | 1152663.1922
4 | 2528052.5624 | 1152689.3173
5 | 2528056.4896 | 1152635.3068
6 | 2528160.5589 | 1152670.0376
7 | 2528134.5291 | 1152683.4041
8 | 2528039.3965 | 1152733.7665
9 | 2528044.2849 | 1152632.5229
10 | 2528065.9261 | 1152610.0797
11 | 2527957.2439 | 1152611.2815
12 | 2527959.463 | 1152597.5485
13 | 2527914.9667 | 1152718.7373
14 | 2528153.905 | 1152691.4155
15 | 2527955.5764 | 1152723.1197
16 | 2527871.8688 | 1152774.9412
17 | 2528049.5996 | 1152739.2586
18 | 2528018.1627 | 1152626.2885
19 | 2528071.3722 | 1152596.1777
20 | 2527961.8877 | 1152582.5431
21 | 2528153.0356 | 1152694.2076
22 | 2528160.9152 | 1152742.2182
23 | 2528152.8454 | 1152760.4582
24 | 2528181.7162 | 1152745.4302
25 | 2528126.243 | 1152804.4159
26 | 2528135.5322 | 1152755.3873
27 | 2528188.6457 | 1152745.8001
28 | 2528093.1148 | 1152789.7782
29 | 2528101.2272 | 1152810.2141
30 | 2528087.7729 | 1152810.0527
31 | 2528108.6288 | 1152824.0223
32 | 2528063.6373 | 1152836.2339
33 | 2528175.3778 | 1152838.2881
34 | 2528068.0627 | 1152802.6955
35 | 2528061.3726 | 1152829.2553
36 | 2528192.5684 | 1152838.394
37 | 2528214.0824 | 1152868.2983
38 | 2528178.5194 | 1152834.0482
39 | 2528102.6738 | 1152748.9625
40 | 2528107.5611 | 1152728.9929
41 | 2528066.6163 | 1152742.7569
42 | 2528052.1933 | 1152770.0026
43 | 2528052.1091 | 1152772.0743
44 | 2528058.352 | 1152779.343
45 | 2528215.7622 | 1152759.017
46 | 2528218.5995 | 1152787.11
47 | 2528202.9237 | 1152748.7423
48 | 2528233.1174 | 1152791.8378
49 | 2528203.4996 | 1152742.343
50 | 2528240.2088 | 1152792.6334
51 | 2528197.4538 | 1152832.1104
52 | 2528210.1253 | 1152835.1047
53 | 2528262.2464 | 1152826.778
54 | 2528231.8865 | 1152868.3654
55 | 2528060.7371 | 1152827.2969
56 | 2528021.6489 | 1152544.9143
57 | 2528021.7629 | 1152544.5474
58 | 2528017.8061 | 1152557.2815
59 | 2528037.6392 | 1152563.9368
60 | 2528007.2576 | 1152553.728
61 | 2528027.2564 | 1152581.9155
62 | 2528045.5222 | 1152566.6328
63 | 2528002.095 | 1152569.2874
64 | 2527992.4088 | 1152548.7171
65 | 2528040.7095 | 1152580.009
66 | 2528073.3429 | 1152591.1471
67 | 2527971.6895 | 1152541.725
68 | 2528000.374 | 1152592.7296
69 | 2527965.3621 | 1152568.0745
70 | 2528049.5996 | 1152739.2586

## line_std_types
| c_nf_per_km | r_ohm_per_km | x_ohm_per_km | max_i_ka | type | q_mm2 | alpha | voltage_rating
NAYY 4x50 SE | 210 | 0.642 | 0.083 | 0.142 | cs | 50 | 0.00403 | LV
NAYY 4x120 SE | 264 | 0.225 | 0.08 | 0.242 | cs | 120 | 0.00403 | LV
NAYY 4x150 SE | 261 | 0.208 | 0.08 | 0.27 | cs | 150 | 0.00403 | LV
NA2XS2Y 1x95 RM/25 12/20 kV | 216 | 0.313 | 0.132 | 0.252 | cs | 95 | 0.00403 | MV
NA2XS2Y 1x185 RM/25 12/20 kV | 273 | 0.161 | 0.117 | 0.362 | cs | 185 | 0.00403 | MV
NA2XS2Y 1x240 RM/25 12/20 kV | 304 | 0.122 | 0.112 | 0.421 | cs | 240 | 0.00403 | MV
NA2XS2Y 1x95 RM/25 6/10 kV | 315 | 0.313 | 0.123 | 0.249 | cs | 95 | 0.00403 | MV
NA2XS2Y 1x185 RM/25 6/10 kV | 406 | 0.161 | 0.11 | 0.358 | cs | 185 | 0.00403 | MV
NA2XS2Y 1x240 RM/25 6/10 kV | 456 | 0.122 | 0.105 | 0.416 | cs | 240 | 0.00403 | MV
NA2XS2Y 1x150 RM/25 12/20 kV | 250 | 0.206 | 0.116 | 0.319 | cs | 150 | 0.00403 | MV
NA2XS2Y 1x120 RM/25 12/20 kV | 230 | 0.253 | 0.119 | 0.283 | cs | 120 | 0.00403 | MV
NA2XS2Y 1x70 RM/25 12/20 kV | 190 | 0.443 | 0.132 | 0.22 | cs | 70 | 0.00403 | MV
NA2XS2Y 1x150 RM/25 6/10 kV | 360 | 0.206 | 0.11 | 0.315 | cs | 150 | 0.00403 | MV
NA2XS2Y 1x120 RM/25 6/10 kV | 340 | 0.253 | 0.113 | 0.28 | cs | 120 | 0.00403 | MV
NA2XS2Y 1x70 RM/25 6/10 kV | 280 | 0.443 | 0.123 | 0.217 | cs | 70 | 0.00403 | MV
N2XS(FL)2Y 1x120 RM/35 64/110 kV | 112 | 0.153 | 0.166 | 0.366 | cs | 120 | 0.00393 | HV
N2XS(FL)2Y 1x185 RM/35 64/110 kV | 125 | 0.099 | 0.156 | 0.457 | cs | 185 | 0.00393 | HV
N2XS(FL)2Y 1x240 RM/35 64/110 kV | 135 | 0.075 | 0.149 | 0.526 | cs | 240 | 0.00393 | HV
N2XS(FL)2Y 1x300 RM/35 64/110 kV | 144 | 0.06 | 0.144 | 0.588 | cs | 300 | 0.00393 | HV
15-AL1/3-ST1A 0.4 | 11 | 1.8769 | 0.35 | 0.105 | ol | 16 | 0.00403 | LV
24-AL1/4-ST1A 0.4 | 11.25 | 1.2012 | 0.335 | 0.14 | ol | 24 | 0.00403 | LV
48-AL1/8-ST1A 0.4 | 12.2 | 0.5939 | 0.3 | 0.21 | ol | 48 | 0.00403 | LV
94-AL1/15-ST1A 0.4 | 13.2 | 0.306 | 0.29 | 0.35 | ol | 94 | 0.00403 | LV
34-AL1/6-ST1A 10.0 | 9.7 | 0.8342 | 0.36 | 0.17 | ol | 34 | 0.00403 | MV
48-AL1/8-ST1A 10.0 | 10.1 | 0.5939 | 0.35 | 0.21 | ol | 48 | 0.00403 | MV
70-AL1/11-ST1A 10.0 | 10.4 | 0.4132 | 0.339 | 0.29 | ol | 70 | 0.00403 | MV
94-AL1/15-ST1A 10.0 | 10.75 | 0.306 | 0.33 | 0.35 | ol | 94 | 0.00403 | MV
122-AL1/20-ST1A 10.0 | 11.1 | 0.2376 | 0.323 | 0.41 | ol | 122 | 0.00403 | MV
149-AL1/24-ST1A 10.0 | 11.25 | 0.194 | 0.315 | 0.47 | ol | 149 | 0.00403 | MV
34-AL1/6-ST1A 20.0 | 9.15 | 0.8342 | 0.382 | 0.17 | ol | 34 | 0.00403 | MV
48-AL1/8-ST1A 20.0 | 9.5 | 0.5939 | 0.372 | 0.21 | ol | 48 | 0.00403 | MV
70-AL1/11-ST1A 20.0 | 9.7 | 0.4132 | 0.36 | 0.29 | ol | 70 | 0.00403 | MV
94-AL1/15-ST1A 20.0 | 10 | 0.306 | 0.35 | 0.35 | ol | 94 | 0.00403 | MV
122-AL1/20-ST1A 20.0 | 10.3 | 0.2376 | 0.344 | 0.41 | ol | 122 | 0.00403 | MV
149-AL1/24-ST1A 20.0 | 10.5 | 0.194 | 0.337 | 0.47 | ol | 149 | 0.00403 | MV
184-AL1/30-ST1A 20.0 | 10.75 | 0.1571 | 0.33 | 0.535 | ol | 184 | 0.00403 | MV
243-AL1/39-ST1A 20.0 | 11 | 0.1188 | 0.32 | 0.645 | ol | 243 | 0.00403 | MV
48-AL1/8-ST1A 110.0 | 8 | 0.5939 | 0.46 | 0.21 | ol | 48 | 0.00403 | HV
70-AL1/11-ST1A 110.0 | 8.4 | 0.4132 | 0.45 | 0.29 | ol | 70 | 0.00403 | HV
94-AL1/15-ST1A 110.0 | 8.65 | 0.306 | 0.44 | 0.35 | ol | 94 | 0.00403 | HV
122-AL1/20-ST1A 110.0 | 8.5 | 0.2376 | 0.43 | 0.41 | ol | 122 | 0.00403 | HV
149-AL1/24-ST1A 110.0 | 8.75 | 0.194 | 0.41 | 0.47 | ol | 149 | 0.00403 | HV
184-AL1/30-ST1A 110.0 | 8.8 | 0.1571 | 0.4 | 0.535 | ol | 184 | 0.00403 | HV
243-AL1/39-ST1A 110.0 | 9 | 0.1188 | 0.39 | 0.645 | ol | 243 | 0.00403 | HV
305-AL1/39-ST1A 110.0 | 9.2 | 0.0949 | 0.38 | 0.74 | ol | 305 | 0.00403 | HV
490-AL1/64-ST1A 110.0 | 9.75 | 0.059 | 0.37 | 0.96 | ol | 490 | 0.00403 | HV
679-AL1/86-ST1A 110.0 | 9.95 | 0.042 | 0.36 | 1.15 | ol | 679 | 0.00403 | HV
490-AL1/64-ST1A 220.0 | 10 | 0.059 | 0.285 | 0.96 | ol | 490 | 0.00403 | HV
679-AL1/86-ST1A 220.0 | 11.7 | 0.042 | 0.275 | 1.15 | ol | 679 | 0.00403 | HV
490-AL1/64-ST1A 380.0 | 11 | 0.059 | 0.253 | 0.96 | ol | 490 | 0.00403 | HV
679-AL1/86-ST1A 380.0 | 14.6 | 0.042 | 0.25 | 1.15 | ol | 679 | 0.00403 | HV

## trafo_std_types
| i0_percent | pfe_kw | vkr_percent | sn_mva | vn_lv_kv | vn_hv_kv | vk_percent | shift_degree | vector_group | tap_side | tap_neutral | tap_min | tap_max | tap_step_degree | tap_step_percent | tap_phase_shifter
160 MVA 380/110 kV | 0.06 | 60 | 0.25 | 160 | 110 | 380 | 12.2 | 0 | Yy0 | hv | 0 | -9 | 9 | 0 | 1.5 | FALSE
100 MVA 220/110 kV | 0.06 | 55 | 0.26 | 100 | 110 | 220 | 12 | 0 | Yy0 | hv | 0 | -9 | 9 | 0 | 1.5 | FALSE
63 MVA 110/20 kV | 0.04 | 22 | 0.32 | 63 | 20 | 110 | 18 | 150 | YNd5 | hv | 0 | -9 | 9 | 0 | 1.5 | FALSE
40 MVA 110/20 kV | 0.05 | 18 | 0.34 | 40 | 20 | 110 | 16.2 | 150 | YNd5 | hv | 0 | -9 | 9 | 0 | 1.5 | FALSE
25 MVA 110/20 kV | 0.07 | 14 | 0.41 | 25 | 20 | 110 | 12 | 150 | YNd5 | hv | 0 | -9 | 9 | 0 | 1.5 | FALSE
63 MVA 110/10 kV | 0.04 | 22 | 0.32 | 63 | 10 | 110 | 18 | 150 | YNd5 | hv | 0 | -9 | 9 | 0 | 1.5 | FALSE
40 MVA 110/10 kV | 0.05 | 18 | 0.34 | 40 | 10 | 110 | 16.2 | 150 | YNd5 | hv | 0 | -9 | 9 | 0 | 1.5 | FALSE
25 MVA 110/10 kV | 0.07 | 14 | 0.41 | 25 | 10 | 110 | 12 | 150 | YNd5 | hv | 0 | -9 | 9 | 0 | 1.5 | FALSE
0.25 MVA 20/0.4 kV | 0.32 | 0.8 | 1.44 | 0.25 | 0.4 | 20 | 6 | 150 | Yzn5 | hv | 0 | -2 | 2 | 0 | 2.5 | FALSE
0.4 MVA 20/0.4 kV | 0.3375 | 1.35 | 1.425 | 0.4 | 0.4 | 20 | 6 | 150 | Dyn5 | hv | 0 | -2 | 2 | 0 | 2.5 | FALSE
0.63 MVA 20/0.4 kV | 0.2619 | 1.65 | 1.206 | 0.63 | 0.4 | 20 | 6 | 150 | Dyn5 | hv | 0 | -2 | 2 | 0 | 2.5 | FALSE
0.25 MVA 10/0.4 kV | 0.24 | 0.6 | 1.2 | 0.25 | 0.4 | 10 | 4 | 150 | Dyn5 | hv | 0 | -2 | 2 | 0 | 2.5 | FALSE
0.4 MVA 10/0.4 kV | 0.2375 | 0.95 | 1.325 | 0.4 | 0.4 | 10 | 4 | 150 | Dyn5 | hv | 0 | -2 | 2 | 0 | 2.5 | FALSE
0.63 MVA 10/0.4 kV | 0.1873 | 1.18 | 1.0794 | 0.63 | 0.4 | 10 | 4 | 150 | Dyn5 | hv | 0 | -2 | 2 | 0 | 2.5 | FALSE

## trafo3w_std_types
| sn_hv_mva | sn_mv_mva | sn_lv_mva | vn_hv_kv | vn_mv_kv | vn_lv_kv | vk_hv_percent | vk_mv_percent | vk_lv_percent | vkr_hv_percent | vkr_mv_percent | vkr_lv_percent | pfe_kw | i0_percent | shift_mv_degree | shift_lv_degree | vector_group | tap_side | tap_neutral | tap_min | tap_max | tap_step_percent
63/25/38 MVA 110/20/10 kV | 63 | 25 | 38 | 110 | 20 | 10 | 10.4 | 10.4 | 10.4 | 0.28 | 0.32 | 0.35 | 35 | 0.89 | 0 | 0 | YN0yn0yn0 | hv | 0 | -10 | 10 | 1.2
63/25/38 MVA 110/10/10 kV | 63 | 25 | 38 | 110 | 10 | 10 | 10.4 | 10.4 | 10.4 | 0.28 | 0.32 | 0.35 | 35 | 0.89 | 0 | 0 | YN0yn0yn0 | hv | 0 | -10 | 10 | 1.2

## fuse_std_types
| fuse_type | i_rated_a | t_avg | t_min | t_total | x_avg | x_min | x_total
HV 100A | HV 100A | 100 | 0 | [10.0, 3.64, 0.854, 0.281, 0.1, 0.0531, 0.022, 0.01] | [10.0, 4.267, 1.21, 0.403, 0.1, 0.058, 0.022, 0.01] | 0 | [300.0, 350.0, 450.0, 550.0, 700.0, 850.0, 1200.0, 1752.0] | [600.0, 700.0, 900.0, 1150.0, 1665.0, 2000.0, 3000.0, 4313.0]
HV 10A | HV 10A | 10 | 0 | [10.0, 1675.0, 0.344, 0.156, 0.1, 0.0417, 0.0171, 0.01] | [10.0, 1.3, 0.3, 0.155, 0.1, 0.0555, 0.023, 0.01] | 0 | [30.0, 32.0, 35.0, 37.0, 39.0, 50.0, 70.0, 88.0] | [60.0, 70.0, 80.0, 87.0, 94.0, 110.0, 150.0, 216.0]
HV 125A | HV 125A | 125 | 0 | [10.0, 1.82, 0.344, 0.1, 0.0467, 0.0269, 0.01] | [10.0, 2.478, 0.426, 0.1, 0.0427, 0.0211, 0.01] | 0 | [375.0, 500.0, 700.0, 925.0, 1200.0, 1500.0, 2341.0] | [750.0, 1000.0, 1500.0, 2200.0, 3000.0, 4000.0, 5765.0]
HV 160A | HV 160A | 160 | 0 | [10.0, 4.15, 1.03, 0.198, 0.1, 0.051, 0.0172, 0.01] | [10.0, 2.3, 0.734, 0.274, 0.1, 0.046, 0.0177, 0.01] | 0 | [480.0, 550.0, 700.0, 1000.0, 1260.0, 1600.0, 2500.0, 3227.0] | [960.0, 1300.0, 1700.0, 2200.0, 2996.0, 4000.0, 6000.0, 7946.0]
HV 16A | HV 16A | 16 | 0 | [10.0, 0.352, 0.164, 0.1, 0.0649, 0.0342, 0.01] | [10.0, 2.34, 0.722, 0.181, 0.1, 0.055, 0.0296, 0.01] | 0 | [48.0, 60.0, 65.0, 71.0, 80.0, 100.0, 162.0] | [96.0, 110.0, 125.0, 150.0, 168.0, 200.0, 250.0, 398.0]
HV 200A | HV 200A | 200 | 0 | [10.0, 4.267, 1.21, 0.403, 0.1, 0.058, 0.022, 0.01] | [10.0, 3.73, 1.654, 0.328, 0.1, 0.0531, 0.019, 0.01] | 0 | [600.0, 700.0, 900.0, 1150.0, 1665.0, 2000.0, 3000.0, 4313.0] | [1200.0, 1500.0, 1800.0, 2700.0, 3960.0, 5000.0, 7500.0, 10620.0]
HV 20A | HV 20A | 20 | 0 | [10.0, 1.3, 0.3, 0.155, 0.1, 0.0555, 0.023, 0.01] | [10.0, 1.3, 0.161, 0.1, 0.0611, 0.0399, 0.0141, 0.01] | 0 | [60.0, 70.0, 80.0, 87.0, 94.0, 110.0, 150.0, 216.0] | [120.0, 150.0, 200.0, 223.0, 260.0, 300.0, 450.0, 532.0]
HV 25A | HV 25A | 25 | 0 | [10.0, 2.512, 0.833, 0.299, 0.1, 0.0372, 0.0223, 0.01] | [10.0, 3.125, 0.597, 0.198, 0.1, 0.0378, 0.022, 0.01] | 0 | [75.0, 82.0, 90.0, 100.0, 124.0, 170.0, 200.0, 289.0] | [150.0, 170.0, 210.0, 250.0, 294.0, 400.0, 500.0, 711.0]
HV 31.5A | HV 31.5A | 31.5 | 0 | [10.0, 2.34, 0.722, 0.181, 0.1, 0.055, 0.0296, 0.01] | [10.0, 2.84, 0.368, 0.164, 0.1, 0.0621, 0.0378, 0.0195, 0.01] | 0 | [95.0, 110.0, 125.0, 150.0, 165.0, 200.0, 250.0, 390.0] | [189.0, 220.0, 300.0, 350.0, 393.0, 450.0, 530.0, 700.0, 960.0]
HV 40A | HV 40A | 40 | 0 | [10.0, 1.3, 0.161, 0.1, 0.0611, 0.0399, 0.0141, 0.01] | [10.0, 2.05, 0.369, 0.198, 0.1, 0.051, 0.0298, 0.01] | 0 | [120.0, 150.0, 200.0, 223.0, 260.0, 300.0, 450.0, 532.0] | [240.0, 300.0, 400.0, 450.0, 530.0, 650.0, 800.0, 1311.0]
HV 50A | HV 50A | 50 | 0 | [10.0, 3.215, 0.597, 0.198, 0.1, 0.0378, 0.022, 0.01] | [10.0, 3.64, 0.854, 0.281, 0.1, 0.0531, 0.022, 0.01] | 0 | [150.0, 170.0, 210.0, 250.0, 294.0, 400.0, 500.0, 711.0] | [300.0, 350.0, 450.0, 550.0, 700.0, 850.0, 1200.0, 1752.0]
HV 6.3A | HV 6.3A | 6.3 | 0 | [10.0, 1.39, 0.344, 0.168, 0.1, 0.056, 0.0263, 0.01] | [10.0, 1.711, 0.516, 0.198, 0.1, 0.0634, 0.0303, 0.01] | 0 | [19.0, 19.5, 20.4, 20.8, 22.0, 25.0, 32.0, 48.0] | [38.0, 40.0, 43.0, 48.0, 53.0, 60.0, 75.0, 118.0]
HV 63A | HV 63A | 63 | 0 | [10.0, 2.84, 0.368, 0.164, 0.1, 0.0621, 0.0378, 0.0195, 0.01] | [10.0, 1.82, 0.344, 0.1, 0.0467, 0.0269, 0.01] | 0 | [189.0, 220.0, 300.0, 350.0, 393.0, 450.0, 530.0, 700.0, 961.0] | [378.0, 500.0, 700.0, 934.0, 1200.0, 1500.0, 2366.0]
HV 80A | HV 80A | 80 | 0 | [10.0, 2.05, 0.369, 0.198, 0.1, 0.051, 0.0298, 0.01] | [10.0, 4.15, 1.03, 0.198, 0.1, 0.051, 0.0172, 0.01] | 0 | [240.0, 300.0, 400.0, 450.0, 530.0, 650.0, 800.0, 1311.0] | [480.0, 550.0, 700.0, 1000.0, 1260.0, 1600.0, 2500.0, 3227.0]
Siemens NH-1-100 | Siemens NH-1-100 | 100 | [5400.0, 2000.0, 400.0, 20.0, 1.0, 0.2, 0.012, 0.004] | 0 | 0 | [150.0, 190.0, 250.0, 430.0, 900.0, 1250.0, 2700.0, 3600.0] | 0 | 0
Siemens NH-1-125 | Siemens NH-1-125 | 125 | [4800.0, 120.0, 7.0, 0.1, 0.004] | 0 | 0 | [180.0, 400.0, 740.0, 2000.0, 4250.0] | 0 | 0
Siemens NH-1-16 | Siemens NH-1-16 | 16 | [4000.0, 400.0, 2.0, 0.1, 0.04, 0.01] | 0 | 0 | [26.0, 35.0, 75.0, 150.0, 200.0, 300.0] | 0 | 0
Siemens NH-1-160 | Siemens NH-1-160 | 160 | [4800.0, 120.0, 7.0, 0.1, 0.004] | 0 | 0 | [210.0, 500.0, 900.0, 2300.0, 5000.0] | 0 | 0
Siemens NH-1-25 | Siemens NH-1-25 | 25 | [4000.0, 1000.0, 10.0, 0.2, 0.02, 0.01] | 0 | 0 | [40.0, 50.0, 100.0, 210.0, 400.0, 500.0] | 0 | 0
Siemens NH-1-50 | Siemens NH-1-50 | 50 | [4000.0, 40.0, 4.0, 1.0, 0.02, 0.01] | 0 | 0 | [86.0, 200.0, 300.0, 400.0, 1000.0, 1280.0] | 0 | 0
Siemens NH-1-63 | Siemens NH-1-63 | 63 | [4000.0, 100.0, 10.0, 2.0, 0.04, 0.01] | 0 | 0 | [100.0, 200.0, 300.0, 400.0, 1000.0, 1500.0] | 0 | 0
Siemens NH-1-80 | Siemens NH-1-80 | 80 | [4800.0, 120.0, 7.0, 0.1, 0.01] | 0 | 0 | [150.58, 250.0, 450.0, 1150.0, 2470.0] | 0 | 0
Siemens NH-2-1000 | Siemens NH-2-1000 | 1000 | [4800.0, 120.0, 7.0, 0.1, 0.004] | 0 | 0 | [1900.0, 3500.0, 8400.0, 24000.0, 52000.0] | 0 | 0
Siemens NH-2-200 | Siemens NH-2-200 | 200 | [4800.0, 120.0, 7.0, 0.1, 0.004] | 0 | 0 | [280.0, 650.0, 1200.0, 3000.0, 7000.0] | 0 | 0
Siemens NH-2-224 | Siemens NH-2-224 | 224 | [4800.0, 120.0, 7.0, 0.2, 0.04, 0.004] | 0 | 0 | [400.0, 750.0, 1453.0, 3025.0, 4315.0, 7600.0] | 0 | 0
Siemens NH-2-250 | Siemens NH-2-250 | 250 | [4800.0, 120.0, 7.0, 0.1, 0.004] | 0 | 0 | [450.0, 800.0, 1650.0, 4000.0, 8500.0] | 0 | 0
Siemens NH-2-315 | Siemens NH-2-315 | 315 | [4800.0, 120.0, 7.0, 0.1, 0.004] | 0 | 0 | [550.0, 920.0, 1900.0, 5000.0, 11000.0] | 0 | 0
Siemens NH-2-355 | Siemens NH-2-355 | 355 | [4800.0, 120.0, 6.0, 0.1, 0.004] | 0 | 0 | [650.0, 1116.27, 2350.0, 5840.0, 12790.0] | 0 | 0
Siemens NH-2-400 | Siemens NH-2-400 | 400 | [4800.0, 120.0, 7.0, 0.1, 0.004] | 0 | 0 | [720.0, 1350.0, 2800.0, 6500.0, 15000.0] | 0 | 0
Siemens NH-2-425 | Siemens NH-2-425 | 425 | [4800.0, 120.0, 7.0, 0.1, 0.004] | 0 | 0 | [850.0, 1500.0, 3050.0, 7500.0, 16500.0] | 0 | 0
Siemens NH-2-630 | Siemens NH-2-630 | 630 | [4800.0, 120.0, 7.0, 0.1, 0.004] | 0 | 0 | [1200.0, 2000.0, 4800.0, 12000.0, 26000.0] | 0 | 0

## dtypes
| element | column | dtype
0 | bus | name | object
1 | bus | vn_kv | float64
2 | bus | type | object
3 | bus | zone | object
4 | bus | in_service | bool
5 | load | name | object
6 | load | bus | uint32
7 | load | p_mw | float64
8 | load | q_mvar | float64
9 | load | const_z_percent | float64
10 | load | const_i_percent | float64
11 | load | sn_mva | float64
12 | load | scaling | float64
13 | load | in_service | bool
14 | load | type | object
15 | ext_grid | name | object
16 | ext_grid | bus | uint32
17 | ext_grid | vm_pu | float64
18 | ext_grid | va_degree | float64
19 | ext_grid | slack_weight | float64
20 | ext_grid | in_service | bool
21 | line | name | object
22 | line | std_type | object
23 | line | from_bus | uint32
24 | line | to_bus | uint32
25 | line | length_km | float64
26 | line | r_ohm_per_km | float64
27 | line | x_ohm_per_km | float64
28 | line | c_nf_per_km | float64
29 | line | g_us_per_km | float64
30 | line | max_i_ka | float64
31 | line | df | float64
32 | line | parallel | uint32
33 | line | type | object
34 | line | in_service | bool
35 | trafo | name | object
36 | trafo | std_type | object
37 | trafo | hv_bus | uint32
38 | trafo | lv_bus | uint32
39 | trafo | sn_mva | float64
40 | trafo | vn_hv_kv | float64
41 | trafo | vn_lv_kv | float64
42 | trafo | vk_percent | float64
43 | trafo | vkr_percent | float64
44 | trafo | pfe_kw | float64
45 | trafo | i0_percent | float64
46 | trafo | shift_degree | float64
47 | trafo | tap_side | object
48 | trafo | tap_neutral | int32
49 | trafo | tap_min | int32
50 | trafo | tap_max | int32
51 | trafo | tap_step_percent | float64
52 | trafo | tap_step_degree | float64
53 | trafo | tap_pos | int32
54 | trafo | tap_phase_shifter | bool
55 | trafo | parallel | uint32
56 | trafo | df | float64
57 | trafo | in_service | bool
58 | line_geodata | coords | object
59 | bus_geodata | x | float64
60 | bus_geodata | y | float64
61 | bus_geodata | coords | object

## parameters
| version | format_version | converged | OPF_converged | name | f_hz | sn_mva
0 | 2.14.6 | 2.14.0 | FALSE | FALSE |  | 50 | 1