## bus
| name | vn_kv | type | zone | in_service
0 | bus_LV_5643-10_1_4_node_6 | 0.4 | n |  | TRUE
1 | bus_LV_5643-10_1_4_node_8 | 0.4 | n |  | TRUE
2 | bus_LV_5643-10_1_4_node_9 | 0.4 | n |  | TRUE
3 | bus_LV_5643-10_1_4_node_110 | 0.4 | n |  | TRUE
4 | bus_LV_5643-10_1_4_node_72 | 0.4 | n |  | TRUE
5 | bus_LV_5643-10_1_4_node_94 | 0.4 | n |  | TRUE
6 | bus_LV_5643-10_1_4_node_92 | 0.4 | n |  | TRUE
7 | bus_LV_5643-10_1_4_node_10 | 0.4 | n |  | TRUE
8 | bus_LV_5643-10_1_4_node_38 | 0.4 | n |  | TRUE
9 | bus_LV_5643-10_1_4_node_70 | 0.4 | n |  | TRUE
10 | bus_LV_5643-10_1_4_node_95 | 0.4 | n |  | TRUE
11 | bus_LV_5643-10_1_4_node_93 | 0.4 | n |  | TRUE
12 | bus_LV_5643-10_1_4_node_16 | 0.4 | n |  | TRUE
13 | bus_LV_5643-10_1_4_node_11 | 0.4 | n |  | TRUE
14 | bus_LV_5643-10_1_4_node_12 | 0.4 | n |  | TRUE
15 | bus_LV_5643-10_1_4_node_13 | 0.4 | n |  | TRUE
16 | bus_LV_5643-10_1_4_node_14 | 0.4 | n |  | TRUE
17 | bus_LV_5643-10_1_4_node_15 | 0.4 | n |  | TRUE
18 | bus_LV_5643-10_1_4_node_17 | 0.4 | n |  | TRUE
19 | bus_LV_5643-10_1_4_node_78 | 0.4 | n |  | TRUE
20 | bus_LV_5643-10_1_4_node_47 | 0.4 | n |  | TRUE
21 | bus_LV_5643-10_1_4_node_86 | 0.4 | n |  | TRUE
22 | bus_LV_5643-10_1_4_node_76 | 0.4 | n |  | TRUE
23 | bus_LV_5643-10_1_4_node_30 | 0.4 | n |  | TRUE
24 | bus_LV_5643-10_1_4_node_31 | 0.4 | n |  | TRUE
25 | bus_LV_5643-10_1_4_node_32 | 0.4 | n |  | TRUE
26 | bus_LV_5643-10_1_4_node_33 | 0.4 | n |  | TRUE
27 | bus_LV_5643-10_1_4_node_34 | 0.4 | n |  | TRUE
28 | bus_LV_5643-10_1_4_node_77 | 0.4 | n |  | TRUE
29 | bus_LV_5643-10_1_4_node_75 | 0.4 | n |  | TRUE
30 | bus_LV_5643-10_1_4_node_139 | 0.4 | n |  | TRUE
31 | bus_LV_5643-10_1_4_node_131 | 0.4 | n |  | TRUE
32 | bus_LV_5643-10_1_4_node_60 | 0.4 | n |  | TRUE
33 | bus_LV_5643-10_1_4_node_140 | 0.4 | n |  | TRUE
34 | bus_LV_5643-10_1_4_node_69 | 0.4 | n |  | TRUE
35 | bus_LV_5643-10_1_4_node_141 | 0.4 | n |  | TRUE
36 | bus_LV_5643-10_1_4_node_59 | 0.4 | n |  | TRUE
37 | bus_LV_5643-10_1_4_node_49 | 0.4 | n |  | TRUE
38 | bus_LV_5643-10_1_4_node_50 | 0.4 | n |  | TRUE
39 | bus_LV_5643-10_1_4_node_51 | 0.4 | n |  | TRUE
40 | bus_LV_5643-10_1_4_node_52 | 0.4 | n |  | TRUE
41 | bus_LV_5643-10_1_4_node_80 | 0.4 | n |  | TRUE
42 | bus_LV_5643-10_1_4_node_58 | 0.4 | n |  | TRUE
43 | bus_LV_5643-10_1_4_node_128 | 0.4 | n |  | TRUE
44 | bus_LV_5643-10_1_4_node_66 | 0.4 | n |  | TRUE
45 | bus_LV_5643-10_1_4_node_68 | 0.4 | n |  | TRUE
46 | bus_LV_5643-10_1_4_node_82 | 0.4 | n |  | TRUE
47 | bus_LV_5643-10_1_4_node_71 | 0.4 | n |  | TRUE
48 | bus_LV_5643-10_1_4_node_73 | 0.4 | n |  | TRUE
49 | bus_LV_5643-10_1_4_node_74 | 0.4 | n |  | TRUE
50 | bus_LV_5643-10_1_4_node_90 | 0.4 | n |  | TRUE
51 | bus_LV_5643-10_1_4_node_142 | 0.4 | n |  | TRUE
52 | bus_LV_5643-10_1_4_node_143 | 0.4 | n |  | TRUE
53 | bus_LV_5643-10_1_4_node_89 | 0.4 | n |  | TRUE
54 | bus_LV_5643-10_1_4_node_144 | 0.4 | n |  | TRUE
55 | bus_LV_5643-10_1_4_node_101 | 0.4 | n |  | TRUE
56 | bus_LV_5643-10_1_4_node_79 | 0.4 | n |  | TRUE
57 | bus_LV_5643-10_1_4_node_83 | 0.4 | n |  | TRUE
58 | bus_LV_5643-10_1_4_node_84 | 0.4 | n |  | TRUE
59 | bus_LV_5643-10_1_4_node_85 | 0.4 | n |  | TRUE
60 | bus_LV_5643-10_1_4_node_113 | 0.4 | n |  | TRUE
61 | bus_LV_5643-10_1_4_node_114 | 0.4 | n |  | TRUE
62 | bus_LV_5643-10_1_4_node_99 | 0.4 | n |  | TRUE
63 | bus_LV_5643-10_1_4_node_115 | 0.4 | n |  | TRUE
64 | bus_LV_5643-10_1_4_node_116 | 0.4 | n |  | TRUE
65 | bus_LV_5643-10_1_4_node_148 | 0.4 | n |  | TRUE
66 | bus_LV_5643-10_1_4_node_100 | 0.4 | n |  | TRUE
67 | bus_LV_5643-10_1_4_node_87 | 0.4 | n |  | TRUE
68 | bus_LV_5643-10_1_4_node_88 | 0.4 | n |  | TRUE
69 | bus_LV_5643-10_1_4_node_91 | 0.4 | n |  | TRUE
70 | bus_LV_5643-10_1_4_node_97 | 0.4 | n |  | TRUE
71 | bus_LV_5643-10_1_4_node_98 | 0.4 | n |  | TRUE
72 | bus_LV_5643-10_1_4_node_96 | 0.4 | n |  | TRUE
73 | bus_LV_5643-10_1_4_node_102 | 0.4 | n |  | TRUE
74 | bus_LV_5643-10_1_4_node_103 | 0.4 | n |  | TRUE
75 | bus_LV_5643-10_1_4_node_111 | 0.4 | n |  | TRUE
76 | bus_LV_5643-10_1_4_node_117 | 0.4 | n |  | TRUE
77 | bus_LV_5643-10_1_4_node_118 | 0.4 | n |  | TRUE
78 | bus_LV_5643-10_1_4_node_119 | 0.4 | n |  | TRUE
79 | bus_LV_5643-10_1_4_node_120 | 0.4 | n |  | TRUE
80 | bus_MV_451_1_node_164 | 20 | n |  | TRUE

## load
| name | bus | p_mw | q_mvar | const_z_percent | const_i_percent | sn_mva | scaling | in_service | type
0 | LV_5643-10_1_4_load_110 | 3 | 0.018275 | 0.0045802 | 0 | 0 |  | 1 | TRUE | wye
1 | LV_5643-10_1_4_load_94 | 5 | 0.024449 | 0.0061274 | 0 | 0 |  | 1 | TRUE | wye
2 | LV_5643-10_1_4_load_92 | 6 | 0.0094827 | 0.0023766 | 0 | 0 |  | 1 | TRUE | wye
3 | LV_5643-10_1_4_load_10 | 7 | 0.025847 | 0.0064778 | 0 | 0 |  | 1 | TRUE | wye
4 | LV_5643-10_1_4_load_38 | 8 | 0.0077744 | 0.0019484 | 0 | 0 |  | 1 | TRUE | wye
5 | LV_5643-10_1_4_load_70 | 9 | 0.018293 | 0.0045847 | 0 | 0 |  | 1 | TRUE | wye
6 | LV_5643-10_1_4_load_93 | 11 | 0.0099964 | 0.0025053 | 0 | 0 |  | 1 | TRUE | wye
7 | LV_5643-10_1_4_load_11 | 13 | 0.0078003 | 0.0019549 | 0 | 0 |  | 1 | TRUE | wye
8 | LV_5643-10_1_4_load_14 | 16 | 0.0071428 | 0.0017901 | 0 | 0 |  | 1 | TRUE | wye
9 | LV_5643-10_1_4_load_15 | 17 | 0.008268 | 0.0020722 | 0 | 0 |  | 1 | TRUE | wye
10 | LV_5643-10_1_4_load_17 | 18 | 0.0074027 | 0.0018553 | 0 | 0 |  | 1 | TRUE | wye
11 | LV_5643-10_1_4_load_47 | 20 | 0.0064914 | 0.0016269 | 0 | 0 |  | 1 | TRUE | wye
12 | LV_5643-10_1_4_load_86 | 21 | 0.0052854 | 0.0013246 | 0 | 0 |  | 1 | TRUE | wye
13 | LV_5643-10_1_4_load_30 | 23 | 0.0054406 | 0.0013635 | 0 | 0 |  | 1 | TRUE | wye
14 | LV_5643-10_1_4_load_75 | 29 | 0.0044355 | 0.0011116 | 0 | 0 |  | 1 | TRUE | wye
15 | LV_5643-10_1_4_load_139 | 30 | 0.0045536 | 0.0011412 | 0 | 0 |  | 1 | TRUE | wye
16 | LV_5643-10_1_4_load_131 | 31 | 0.0025454 | 0.00063794 | 0 | 0 |  | 1 | TRUE | wye
17 | LV_5643-10_1_4_load_60 | 32 | 0.00078387 | 0.00019646 | 0 | 0 |  | 1 | TRUE | wye
18 | LV_5643-10_1_4_load_140 | 33 | 0.0052368 | 0.0013125 | 0 | 0 |  | 1 | TRUE | wye
19 | LV_5643-10_1_4_load_141 | 35 | 0.0015502 | 0.0003885 | 0 | 0 |  | 1 | TRUE | wye
20 | LV_5643-10_1_4_load_80 | 41 | 0.0012198 | 0.00030571 | 0 | 0 |  | 1 | TRUE | wye
21 | LV_5643-10_1_4_load_58 | 42 | 0.0015364 | 0.00038507 | 0 | 0 |  | 1 | TRUE | wye
22 | LV_5643-10_1_4_load_128 | 43 | 0.0024558 | 0.00061547 | 0 | 0 |  | 1 | TRUE | wye
23 | LV_5643-10_1_4_load_66 | 44 | 0.0033519 | 0.00084008 | 0 | 0 |  | 1 | TRUE | wye
24 | LV_5643-10_1_4_load_82 | 46 | 0.0023553 | 0.00059028 | 0 | 0 |  | 1 | TRUE | wye
25 | LV_5643-10_1_4_load_73 | 48 | 0.003707 | 0.00092907 | 0 | 0 |  | 1 | TRUE | wye
26 | LV_5643-10_1_4_load_90 | 50 | 0.026468 | 0.0066334 | 0 | 0 |  | 1 | TRUE | wye
27 | LV_5643-10_1_4_load_142 | 51 | 0.0071805 | 0.0017996 | 0 | 0 |  | 1 | TRUE | wye
28 | LV_5643-10_1_4_load_144 | 54 | 0.0024562 | 0.00061557 | 0 | 0 |  | 1 | TRUE | wye
29 | LV_5643-10_1_4_load_79 | 56 | 0.0057758 | 0.0014475 | 0 | 0 |  | 1 | TRUE | wye
30 | LV_5643-10_1_4_load_113 | 60 | 0.0085773 | 0.0021497 | 0 | 0 |  | 1 | TRUE | wye
31 | LV_5643-10_1_4_load_99 | 62 | 0.0022181 | 0.00055591 | 0 | 0 |  | 1 | TRUE | wye
32 | LV_5643-10_1_4_load_115 | 63 | 0.0022451 | 0.00056267 | 0 | 0 |  | 1 | TRUE | wye
33 | LV_5643-10_1_4_load_148 | 65 | 0.0034633 | 0.00086799 | 0 | 0 |  | 1 | TRUE | wye
34 | LV_5643-10_1_4_load_100 | 66 | 0.0037945 | 0.000951 | 0 | 0 |  | 1 | TRUE | wye
35 | LV_5643-10_1_4_load_87 | 67 | 0.0023266 | 0.00058309 | 0 | 0 |  | 1 | TRUE | wye
36 | LV_5643-10_1_4_load_91 | 69 | 0.0049133 | 0.0012314 | 0 | 0 |  | 1 | TRUE | wye
37 | LV_5643-10_1_4_load_102 | 73 | 0.017251 | 0.0043235 | 0 | 0 |  | 1 | TRUE | wye
38 | LV_5643-10_1_4_load_111 | 75 | 0.013941 | 0.0034939 | 0 | 0 |  | 1 | TRUE | wye
39 | LV_5643-10_1_4_load_117 | 76 | 0.002263 | 0.00056715 | 0 | 0 |  | 1 | TRUE | wye
40 | LV_5643-10_1_4_load_119 | 78 | 0.0024195 | 0.00060638 | 0 | 0 |  | 1 | TRUE | wye
41 | LV_5643-10_1_4_load_120 | 79 | 0.0042189 | 0.0010574 | 0 | 0 |  | 1 | TRUE | wye

## ext_grid
| name | bus | vm_pu | va_degree | slack_weight | in_service
0 |  | 47 | 1 | 0 | 1 | TRUE

## line
| name | std_type | from_bus | to_bus | length_km | r_ohm_per_km | x_ohm_per_km | c_nf_per_km | g_us_per_km | max_i_ka | df | parallel | type | in_service
0 | LV_5643-10_1_4_line_0 |  | 0 | 1 | 0.015705 | 0.125 | 0.08 | 261 | 0 | 0.364 | 1 | 1 | cs | TRUE
1 | LV_5643-10_1_4_line_1 |  | 0 | 2 | 0.035294 | 0.125 | 0.08 | 261 | 0 | 0.364 | 1 | 1 | cs | TRUE
2 | LV_5643-10_1_4_line_2 |  | 1 | 3 | 0.01526 | 0.125 | 0.08 | 261 | 0 | 0.364 | 1 | 1 | cs | TRUE
3 | LV_5643-10_1_4_line_3 |  | 1 | 4 | 0.032256 | 0.125 | 0.08 | 261 | 0 | 0.364 | 1 | 1 | cs | TRUE
4 | LV_5643-10_1_4_line_4 |  | 2 | 5 | 0.039012 | 0.125 | 0.08 | 261 | 0 | 0.364 | 1 | 1 | cs | TRUE
5 | LV_5643-10_1_4_line_5 |  | 2 | 6 | 0.025979 | 0.125 | 0.08 | 261 | 0 | 0.364 | 1 | 1 | cs | TRUE
6 | LV_5643-10_1_4_line_6 |  | 4 | 9 | 0.028095 | 0.125 | 0.08 | 261 | 0 | 0.364 | 1 | 1 | cs | TRUE
7 | LV_5643-10_1_4_line_7 |  | 5 | 10 | 0.029737 | 0.125 | 0.08 | 261 | 0 | 0.364 | 1 | 1 | cs | TRUE
8 | LV_5643-10_1_4_line_8 |  | 6 | 11 | 0.034633 | 0.125 | 0.08 | 261 | 0 | 0.364 | 1 | 1 | cs | TRUE
9 | LV_5643-10_1_4_line_9 |  | 7 | 8 | 0.011921 | 0.125 | 0.08 | 261 | 0 | 0.364 | 1 | 1 | cs | TRUE
10 | LV_5643-10_1_4_line_10 |  | 8 | 12 | 0.080242 | 0.125 | 0.08 | 261 | 0 | 0.364 | 1 | 1 | cs | TRUE
11 | LV_5643-10_1_4_line_11 |  | 9 | 47 | 0.045884 | 0.125 | 0.08 | 261 | 0 | 0.364 | 1 | 1 | cs | TRUE
12 | LV_5643-10_1_4_line_12 |  | 10 | 72 | 0.024562 | 0.125 | 0.08 | 261 | 0 | 0.364 | 1 | 1 | cs | TRUE
13 | LV_5643-10_1_4_line_13 |  | 12 | 15 | 0.019102 | 0.125 | 0.08 | 261 | 0 | 0.364 | 1 | 1 | cs | TRUE
14 | LV_5643-10_1_4_line_14 |  | 13 | 14 | 0.024218 | 0.125 | 0.08 | 261 | 0 | 0.364 | 1 | 1 | cs | TRUE
15 | LV_5643-10_1_4_line_15 |  | 13 | 15 | 0.017316 | 0.125 | 0.08 | 261 | 0 | 0.364 | 1 | 1 | cs | TRUE
16 | LV_5643-10_1_4_line_16 |  | 14 | 16 | 0.021087 | 0.125 | 0.08 | 261 | 0 | 0.364 | 1 | 1 | cs | TRUE
17 | LV_5643-10_1_4_line_17 |  | 14 | 17 | 0.023328 | 0.125 | 0.08 | 261 | 0 | 0.364 | 1 | 1 | cs | TRUE
18 | LV_5643-10_1_4_line_18 |  | 15 | 18 | 0.014709 | 0.125 | 0.08 | 261 | 0 | 0.364 | 1 | 1 | cs | TRUE
19 | LV_5643-10_1_4_line_19 |  | 17 | 19 | 0.0057712 | 0.125 | 0.08 | 261 | 0 | 0.364 | 1 | 1 | cs | TRUE
20 | LV_5643-10_1_4_line_20 |  | 18 | 20 | 0.023205 | 0.125 | 0.08 | 261 | 0 | 0.364 | 1 | 1 | cs | TRUE
21 | LV_5643-10_1_4_line_21 |  | 19 | 21 | 0.005381 | 0.125 | 0.08 | 261 | 0 | 0.364 | 1 | 1 | cs | TRUE
22 | LV_5643-10_1_4_line_22 |  | 19 | 22 | 0.021025 | 0.125 | 0.08 | 261 | 0 | 0.364 | 1 | 1 | cs | TRUE
23 | LV_5643-10_1_4_line_23 |  | 22 | 56 | 0.020401 | 0.125 | 0.08 | 261 | 0 | 0.364 | 1 | 1 | cs | TRUE
24 | LV_5643-10_1_4_line_24 |  | 22 | 29 | 0.01604 | 0.125 | 0.08 | 261 | 0 | 0.364 | 1 | 1 | cs | TRUE
25 | LV_5643-10_1_4_line_25 |  | 23 | 24 | 0.050095 | 0.125 | 0.08 | 261 | 0 | 0.364 | 1 | 1 | cs | TRUE
26 | LV_5643-10_1_4_line_26 |  | 24 | 25 | 0.045868 | 0.125 | 0.08 | 261 | 0 | 0.364 | 1 | 1 | cs | TRUE
27 | LV_5643-10_1_4_line_27 |  | 24 | 26 | 0.011789 | 0.125 | 0.08 | 261 | 0 | 0.364 | 1 | 1 | cs | TRUE
28 | LV_5643-10_1_4_line_28 |  | 24 | 27 | 0.027432 | 0.125 | 0.08 | 261 | 0 | 0.364 | 1 | 1 | cs | TRUE
29 | LV_5643-10_1_4_line_29 |  | 25 | 28 | 0.001802 | 0.125 | 0.08 | 261 | 0 | 0.364 | 1 | 1 | cs | TRUE
30 | LV_5643-10_1_4_line_30 |  | 25 | 29 | 0.012637 | 0.125 | 0.08 | 261 | 0 | 0.364 | 1 | 1 | cs | TRUE
31 | LV_5643-10_1_4_line_31 |  | 26 | 30 | 0.013063 | 0.125 | 0.08 | 261 | 0 | 0.364 | 1 | 1 | cs | TRUE
32 | LV_5643-10_1_4_line_32 |  | 26 | 31 | 0.047422 | 0.125 | 0.08 | 261 | 0 | 0.364 | 1 | 1 | cs | TRUE
33 | LV_5643-10_1_4_line_33 |  | 27 | 32 | 0.0092838 | 0.125 | 0.08 | 261 | 0 | 0.364 | 1 | 1 | cs | TRUE
34 | LV_5643-10_1_4_line_34 |  | 28 | 33 | 0.015773 | 0.125 | 0.08 | 261 | 0 | 0.364 | 1 | 1 | cs | TRUE
35 | LV_5643-10_1_4_line_35 |  | 28 | 34 | 0.029063 | 0.125 | 0.08 | 261 | 0 | 0.364 | 1 | 1 | cs | TRUE
36 | LV_5643-10_1_4_line_36 |  | 31 | 35 | 0.007902 | 0.125 | 0.08 | 261 | 0 | 0.364 | 1 | 1 | cs | TRUE
37 | LV_5643-10_1_4_line_37 |  | 31 | 36 | 0.034533 | 0.125 | 0.08 | 261 | 0 | 0.364 | 1 | 1 | cs | TRUE
38 | LV_5643-10_1_4_line_38 |  | 34 | 46 | 0.024734 | 0.125 | 0.08 | 261 | 0 | 0.364 | 1 | 1 | cs | TRUE
39 | LV_5643-10_1_4_line_39 |  | 34 | 45 | 0.031952 | 0.125 | 0.08 | 261 | 0 | 0.364 | 1 | 1 | cs | TRUE
40 | LV_5643-10_1_4_line_40 |  | 36 | 39 | 0.027125 | 0.125 | 0.08 | 261 | 0 | 0.364 | 1 | 1 | cs | TRUE
41 | LV_5643-10_1_4_line_41 |  | 37 | 38 | 0.02453 | 0.125 | 0.08 | 261 | 0 | 0.364 | 1 | 1 | cs | TRUE
42 | LV_5643-10_1_4_line_42 |  | 37 | 39 | 0.036186 | 0.125 | 0.08 | 261 | 0 | 0.364 | 1 | 1 | cs | TRUE
43 | LV_5643-10_1_4_line_43 |  | 37 | 40 | 0.026022 | 0.125 | 0.08 | 261 | 0 | 0.364 | 1 | 1 | cs | TRUE
44 | LV_5643-10_1_4_line_44 |  | 38 | 41 | 0.023256 | 0.125 | 0.08 | 261 | 0 | 0.364 | 1 | 1 | cs | TRUE
45 | LV_5643-10_1_4_line_45 |  | 39 | 42 | 0.0079473 | 0.125 | 0.08 | 261 | 0 | 0.364 | 1 | 1 | cs | TRUE
46 | LV_5643-10_1_4_line_46 |  | 40 | 43 | 0.00329 | 0.125 | 0.08 | 261 | 0 | 0.364 | 1 | 1 | cs | TRUE
47 | LV_5643-10_1_4_line_47 |  | 44 | 45 | 0.0061509 | 0.125 | 0.08 | 261 | 0 | 0.364 | 1 | 1 | cs | TRUE
48 | LV_5643-10_1_4_line_48 |  | 47 | 48 | 0.035378 | 0.125 | 0.08 | 261 | 0 | 0.364 | 1 | 1 | cs | TRUE
49 | LV_5643-10_1_4_line_49 |  | 47 | 49 | 0.0071563 | 0.125 | 0.08 | 261 | 0 | 0.364 | 1 | 2 | cs | TRUE
50 | LV_5643-10_1_4_line_50 |  | 48 | 50 | 0.037223 | 0.125 | 0.08 | 261 | 0 | 0.364 | 1 | 1 | cs | TRUE
51 | LV_5643-10_1_4_line_51 |  | 49 | 51 | 0.005609 | 0.125 | 0.08 | 261 | 0 | 0.364 | 1 | 1 | cs | TRUE
52 | LV_5643-10_1_4_line_52 |  | 49 | 52 | 0.018965 | 0.125 | 0.08 | 261 | 0 | 0.364 | 1 | 2 | cs | TRUE
53 | LV_5643-10_1_4_line_53 |  | 50 | 53 | 0.009116 | 0.125 | 0.08 | 261 | 0 | 0.364 | 1 | 1 | cs | TRUE
54 | LV_5643-10_1_4_line_54 |  | 52 | 54 | 0.010189 | 0.125 | 0.08 | 261 | 0 | 0.364 | 1 | 1 | cs | TRUE
55 | LV_5643-10_1_4_line_55 |  | 52 | 55 | 0.012697 | 0.125 | 0.08 | 261 | 0 | 0.364 | 1 | 2 | cs | TRUE
56 | LV_5643-10_1_4_line_56 |  | 53 | 69 | 0.015586 | 0.125 | 0.08 | 261 | 0 | 0.364 | 1 | 1 | cs | TRUE
57 | LV_5643-10_1_4_line_57 |  | 53 | 68 | 0.004732 | 0.125 | 0.08 | 261 | 0 | 0.364 | 1 | 1 | cs | TRUE
58 | LV_5643-10_1_4_line_58 |  | 55 | 65 | 0.013855 | 0.125 | 0.08 | 261 | 0 | 0.364 | 1 | 1 | cs | TRUE
59 | LV_5643-10_1_4_line_59 |  | 55 | 59 | 0.004538 | 0.125 | 0.08 | 261 | 0 | 0.364 | 1 | 2 | cs | TRUE
60 | LV_5643-10_1_4_line_60 |  | 56 | 57 | 0.012601 | 0.125 | 0.08 | 261 | 0 | 0.364 | 1 | 1 | cs | TRUE
61 | LV_5643-10_1_4_line_61 |  | 57 | 58 | 0.031406 | 0.125 | 0.08 | 261 | 0 | 0.364 | 1 | 1 | cs | TRUE
62 | LV_5643-10_1_4_line_62 |  | 57 | 59 | 0.056206 | 0.125 | 0.08 | 261 | 0 | 0.364 | 1 | 1 | cs | TRUE
63 | LV_5643-10_1_4_line_63 |  | 58 | 60 | 0.00491 | 0.125 | 0.08 | 261 | 0 | 0.364 | 1 | 1 | cs | TRUE
64 | LV_5643-10_1_4_line_64 |  | 58 | 61 | 0.076095 | 0.125 | 0.08 | 261 | 0 | 0.364 | 1 | 1 | cs | TRUE
65 | LV_5643-10_1_4_line_65 |  | 59 | 62 | 0.035958 | 0.125 | 0.08 | 261 | 0 | 0.364 | 1 | 1 | cs | TRUE
66 | LV_5643-10_1_4_line_66 |  | 61 | 63 | 0.002902 | 0.125 | 0.08 | 261 | 0 | 0.364 | 1 | 1 | cs | TRUE
67 | LV_5643-10_1_4_line_67 |  | 61 | 64 | 0.011413 | 0.125 | 0.08 | 261 | 0 | 0.364 | 1 | 1 | cs | TRUE
68 | LV_5643-10_1_4_line_68 |  | 62 | 66 | 0.0030644 | 0.125 | 0.08 | 261 | 0 | 0.364 | 1 | 1 | cs | TRUE
69 | LV_5643-10_1_4_line_69 |  | 64 | 76 | 0.008769 | 0.125 | 0.08 | 261 | 0 | 0.364 | 1 | 1 | cs | TRUE
70 | LV_5643-10_1_4_line_70 |  | 64 | 77 | 0.025687 | 0.125 | 0.08 | 261 | 0 | 0.364 | 1 | 1 | cs | TRUE
71 | LV_5643-10_1_4_line_71 |  | 67 | 68 | 0.011741 | 0.125 | 0.08 | 261 | 0 | 0.364 | 1 | 1 | cs | TRUE
72 | LV_5643-10_1_4_line_72 |  | 69 | 70 | 0.071369 | 0.125 | 0.08 | 261 | 0 | 0.364 | 1 | 1 | cs | TRUE
73 | LV_5643-10_1_4_line_73 |  | 70 | 71 | 0.007672 | 0.125 | 0.08 | 261 | 0 | 0.364 | 1 | 1 | cs | TRUE
74 | LV_5643-10_1_4_line_74 |  | 71 | 74 | 0.04284 | 0.125 | 0.08 | 261 | 0 | 0.364 | 1 | 1 | cs | TRUE
75 | LV_5643-10_1_4_line_75 |  | 72 | 73 | 0.021473 | 0.125 | 0.08 | 261 | 0 | 0.364 | 1 | 1 | cs | TRUE
76 | LV_5643-10_1_4_line_76 |  | 74 | 75 | 0.033465 | 0.125 | 0.08 | 261 | 0 | 0.364 | 1 | 1 | cs | TRUE
77 | LV_5643-10_1_4_line_77 |  | 77 | 78 | 0.005848 | 0.125 | 0.08 | 261 | 0 | 0.364 | 1 | 1 | cs | TRUE
78 | LV_5643-10_1_4_line_78 |  | 77 | 79 | 0.012387 | 0.125 | 0.08 | 261 | 0 | 0.364 | 1 | 1 | cs | TRUE

## trafo
| name | std_type | hv_bus | lv_bus | sn_mva | vn_hv_kv | vn_lv_kv | vk_percent | vkr_percent | pfe_kw | i0_percent | shift_degree | tap_side | tap_neutral | tap_min | tap_max | tap_step_percent | tap_step_degree | tap_pos | tap_phase_shifter | parallel | df | in_service
0 | LV_5643-10_1_4_trafo_71 | 0.63 MVA 20/0.4 kV | 80 | 47 | 0.63 | 20 | 0.4 | 6 | 1.206 | 1.65 | 0.2619 | 150 | hv | 0 | -2 | 2 | 2.5 | 0 | 0 | FALSE | 1 | 1 | TRUE

## line_geodata
| x0 | y0 | x1 | y1 | x2 | y2 | x3 | y3 | x4 | y4 | x5 | y5 | x6 | y6 | x7 | y7 | x8 | y8 | x9 | y9
0 | 2530578.808 | 1152011.9222 | 2530574.1144 | 1151996.9347
1 | 2530578.808 | 1152011.9222 | 2530599.6712 | 1152005.5334 | 2530612.5859 | 1152001.3709
2 | 2530574.1144 | 1151996.9347 | 2530559.4124 | 1152001.1735
3 | 2530574.1144 | 1151996.9347 | 2530564.4799 | 1151966.1511
4 | 2530612.5859 | 1152001.3709 | 2530649.5949 | 1151989.0297
5 | 2530612.5859 | 1152001.3709 | 2530604.4802 | 1151976.6887
6 | 2530564.4799 | 1151966.1511 | 2530556.7579 | 1151941.4821 | 2530556.0545 | 1151939.349
7 | 2530678.233 | 1151981.1026 | 2530659.5518 | 1151985.7094 | 2530649.5949 | 1151989.0297
8 | 2530604.4802 | 1151976.6887 | 2530593.6744 | 1151943.785
9 | 2530488.2452 | 1152002.0517 | 2530497.2781 | 1152001.9473 | 2530499.9958 | 1152000.973
10 | 2530498.7461 | 1151933.7702 | 2530516.6981 | 1151990.2275 | 2530513.2676 | 1151996.2149 | 2530499.9958 | 1152000.973
11 | 2530535.4939 | 1151900.5827 | 2530545.3445 | 1151906.8725 | 2530556.0545 | 1151939.349
12 | 2530680.5251 | 1151959.5753 | 2530681.0166 | 1151962.2711 | 2530683.6749 | 1151968.4995 | 2530681.1225 | 1151970.1187 | 2530679.1687 | 1151972.398 | 2530677.9727 | 1151975.1689 | 2530677.654 | 1151978.152 | 2530678.233 | 1151981.1026
13 | 2530492.9407 | 1151915.5716 | 2530494.27 | 1151919.6919 | 2530498.7461 | 1151933.7702
14 | 2530480.1576 | 1151876.053 | 2530487.6112 | 1151899.0957
15 | 2530492.9407 | 1151915.5716 | 2530487.6112 | 1151899.0957
16 | 2530480.1576 | 1151876.053 | 2530466.7936 | 1151879.8763 | 2530463.565 | 1151880.1027 | 2530459.9606 | 1151878.3545
17 | 2530480.1576 | 1151876.053 | 2530472.985 | 1151853.8549
18 | 2530492.9407 | 1151915.5716 | 2530478.4525 | 1151918.1129
19 | 2530471.2106 | 1151848.3633 | 2530472.985 | 1151853.8549
20 | 2530462.3079 | 1151912.2513 | 2530464.034 | 1151920.642 | 2530478.4525 | 1151918.1129
21 | 2530471.2106 | 1151848.3633 | 2530466.0879 | 1151850.0568
22 | 2530464.6323 | 1151828.3949 | 2530466.2119 | 1151832.9125 | 2530471.2106 | 1151848.3633
23 | 2530464.6323 | 1151828.3949 | 2530483.8932 | 1151821.6708
24 | 2530464.6323 | 1151828.3949 | 2530463.1081 | 1151824.0212 | 2530459.1753 | 1151822.4214 | 2530452.3363 | 1151824.5516
25 | 2530396.8994 | 1151843.598 | 2530408.0186 | 1151880.5566 | 2530419.114 | 1151877.5331
26 | 2530396.8994 | 1151843.598 | 2530440.2706 | 1151828.3099
27 | 2530396.8994 | 1151843.598 | 2530393.9198 | 1151832.1929
28 | 2530396.8994 | 1151843.598 | 2530371.4783 | 1151854.087
29 | 2530440.2706 | 1151828.3099 | 2530439.7594 | 1151826.5816
30 | 2530440.2706 | 1151828.3099 | 2530452.3363 | 1151824.5516
31 | 2530393.9198 | 1151832.1929 | 2530406.6799 | 1151829.2324
32 | 2530393.9198 | 1151832.1929 | 2530381.9219 | 1151786.3174
33 | 2530371.4783 | 1151854.087 | 2530371.5829 | 1151861.1231 | 2530369.4713 | 1151861.8913
34 | 2530439.7594 | 1151826.5816 | 2530426.9022 | 1151827.7754 | 2530426.3244 | 1151824.9361
35 | 2530431.5009 | 1151798.7172 | 2530439.7594 | 1151826.5816
36 | 2530381.9219 | 1151786.3174 | 2530389.5973 | 1151784.3496
37 | 2530373.1844 | 1151752.9111 | 2530381.9219 | 1151786.3174
38 | 2530431.5009 | 1151798.7172 | 2530450.6712 | 1151792.5698 | 2530453.8952 | 1151789.2862
39 | 2530422.4197 | 1151768.083 | 2530425.1115 | 1151777.1791 | 2530431.5009 | 1151798.7172
40 | 2530373.1844 | 1151752.9111 | 2530354.9589 | 1151773.0444
41 | 2530331.7717 | 1151800.7951 | 2530331.8856 | 1151807.9755 | 2530338.9462 | 1151823.8247
42 | 2530331.7717 | 1151800.7951 | 2530339.1566 | 1151790.993 | 2530354.9589 | 1151773.0444
43 | 2530331.7717 | 1151800.7951 | 2530339.1566 | 1151790.993 | 2530333.4472 | 1151778.4855
44 | 2530338.9462 | 1151823.8247 | 2530361.1149 | 1151816.7978
45 | 2530354.9589 | 1151773.0444 | 2530351.7961 | 1151765.7536
46 | 2530333.4472 | 1151778.4855 | 2530330.4625 | 1151779.8875
47 | 2530422.4197 | 1151768.083 | 2530420.6711 | 1151762.1859
48 | 2530535.4939 | 1151900.5827 | 2530539.9314 | 1151898.7082 | 2530555.1168 | 1151899.7445 | 2530569.5883 | 1151894.655
49 | 2530529.6138 | 1151896.504 | 2530534.3334 | 1151899.7846 | 2530535.4939 | 1151900.5827
50 | 2530602.0584 | 1151876.8218 | 2530578.8129 | 1151891.4108 | 2530569.5883 | 1151894.655
51 | 2530529.6138 | 1151896.504 | 2530525.6302 | 1151900.4633
52 | 2530529.6138 | 1151896.504 | 2530524.1673 | 1151888.7737 | 2530520.7948 | 1151879.8744
53 | 2530609.7796 | 1151871.9759 | 2530602.0584 | 1151876.8218
54 | 2530520.7948 | 1151879.8744 | 2530510.9806 | 1151882.7116
55 | 2530516.558 | 1151867.9056 | 2530519.283 | 1151875.9008 | 2530520.7948 | 1151879.8744
56 | 2530609.7796 | 1151871.9759 | 2530622.9792 | 1151863.6878
57 | 2530609.7796 | 1151871.9759 | 2530605.7295 | 1151869.5102
58 | 2530516.558 | 1151867.9056 | 2530521.4771 | 1151866.5258 | 2530526.0023 | 1151866.2622 | 2530530.2289 | 1151866.7248
59 | 2530516.558 | 1151867.9056 | 2530515.0962 | 1151863.609
60 | 2530495.7901 | 1151817.5176 | 2530483.8932 | 1151821.6708
61 | 2530495.7901 | 1151817.5176 | 2530504.8262 | 1151818.4025 | 2530508.2829 | 1151814.6716 | 2530514.4178 | 1151810.9098 | 2530523.6276 | 1151806.9011
62 | 2530495.7901 | 1151817.5176 | 2530504.8262 | 1151818.4025 | 2530503.6619 | 1151824.575 | 2530504.3712 | 1151832.1599 | 2530509.0189 | 1151845.8026 | 2530515.0962 | 1151863.609
63 | 2530523.6276 | 1151806.9011 | 2530521.8326 | 1151802.3304
64 | 2530523.6276 | 1151806.9011 | 2530542.5171 | 1151799.69 | 2530560.6536 | 1151793.0658 | 2530576.6308 | 1151787.5449 | 2530583.6049 | 1151805.9302
65 | 2530515.0962 | 1151863.609 | 2530541.1107 | 1151855.3149 | 2530538.431 | 1151847.0867
66 | 2530583.6049 | 1151805.9302 | 2530581.6341 | 1151808.0652
67 | 2530587.6578 | 1151816.6004 | 2530583.6049 | 1151805.9302
68 | 2530537.4821 | 1151844.1729 | 2530538.431 | 1151847.0867
69 | 2530587.6578 | 1151816.6004 | 2530596.0072 | 1151813.847
70 | 2530596.7692 | 1151840.6197 | 2530587.6578 | 1151816.6004
71 | 2530605.7295 | 1151869.5102 | 2530595.492 | 1151875.258
72 | 2530685.0073 | 1151831.8083 | 2530673.186 | 1151832.3226 | 2530654.9005 | 1151840.6714 | 2530639.7026 | 1151853.1869 | 2530622.9792 | 1151863.6878
73 | 2530685.0073 | 1151831.8083 | 2530686.8354 | 1151839.258
74 | 2530686.8354 | 1151839.258 | 2530687.7486 | 1151846.5626 | 2530687.8764 | 1151857.6451 | 2530689.2838 | 1151871.2031 | 2530691.554 | 1151881.7161
75 | 2530680.5251 | 1151959.5753 | 2530671.788 | 1151939.9605
76 | 2530691.554 | 1151881.7161 | 2530687.8795 | 1151878.5455 | 2530683.4089 | 1151874.895 | 2530680.1882 | 1151872.4753 | 2530676.984 | 1151871.4894 | 2530673.3837 | 1151871.4198 | 2530670.3094 | 1151872.378 | 2530667.3432 | 1151874.0576 | 2530665.7193 | 1151876.3331 | 2530664.9254 | 1151878.6991
77 | 2530596.7692 | 1151840.6197 | 2530591.2982 | 1151842.7285
78 | 2530596.7692 | 1151840.6197 | 2530601.864 | 1151839.8383 | 2530605.348 | 1151838.464 | 2530608.1011 | 1151836.2754

## bus_geodata
| x | y | coords
0 | 2530578.808 | 1152011.9222
1 | 2530574.1144 | 1151996.9347
2 | 2530612.5859 | 1152001.3709
3 | 2530559.4124 | 1152001.1735
4 | 2530564.4799 | 1151966.1511
5 | 2530649.5949 | 1151989.0297
6 | 2530604.4802 | 1151976.6887
7 | 2530488.2452 | 1152002.0517
8 | 2530499.9958 | 1152000.973
9 | 2530556.0545 | 1151939.349
10 | 2530678.233 | 1151981.1026
11 | 2530593.6744 | 1151943.785
12 | 2530498.7461 | 1151933.7702
13 | 2530487.6112 | 1151899.0957
14 | 2530480.1576 | 1151876.053
15 | 2530492.9407 | 1151915.5716
16 | 2530459.9606 | 1151878.3545
17 | 2530472.985 | 1151853.8549
18 | 2530478.4525 | 1151918.1129
19 | 2530471.2106 | 1151848.3633
20 | 2530462.3079 | 1151912.2513
21 | 2530466.0879 | 1151850.0568
22 | 2530464.6323 | 1151828.3949
23 | 2530419.114 | 1151877.5331
24 | 2530396.8994 | 1151843.598
25 | 2530440.2706 | 1151828.3099
26 | 2530393.9198 | 1151832.1929
27 | 2530371.4783 | 1151854.087
28 | 2530439.7594 | 1151826.5816
29 | 2530452.3363 | 1151824.5516
30 | 2530406.6799 | 1151829.2324
31 | 2530381.9219 | 1151786.3174
32 | 2530369.4713 | 1151861.8913
33 | 2530426.3244 | 1151824.9361
34 | 2530431.5009 | 1151798.7172
35 | 2530389.5973 | 1151784.3496
36 | 2530373.1844 | 1151752.9111
37 | 2530331.7717 | 1151800.7951
38 | 2530338.9462 | 1151823.8248
39 | 2530354.9589 | 1151773.0444
40 | 2530333.4472 | 1151778.4855
41 | 2530361.1149 | 1151816.7978
42 | 2530351.7961 | 1151765.7536
43 | 2530330.4625 | 1151779.8875
44 | 2530420.6711 | 1151762.1859
45 | 2530422.4197 | 1151768.083
46 | 2530453.8952 | 1151789.2862
47 | 2530535.4939 | 1151900.5827
48 | 2530569.5883 | 1151894.655
49 | 2530529.6138 | 1151896.504
50 | 2530602.0584 | 1151876.8218
51 | 2530525.6302 | 1151900.4633
52 | 2530520.7948 | 1151879.8744
53 | 2530609.7796 | 1151871.9759
54 | 2530510.9806 | 1151882.7116
55 | 2530516.558 | 1151867.9056
56 | 2530483.8932 | 1151821.6708
57 | 2530495.7901 | 1151817.5176
58 | 2530523.6276 | 1151806.9011
59 | 2530515.0962 | 1151863.609
60 | 2530521.8326 | 1151802.3304
61 | 2530583.6049 | 1151805.9302
62 | 2530538.431 | 1151847.0867
63 | 2530581.6341 | 1151808.0652
64 | 2530587.6578 | 1151816.6004
65 | 2530530.2289 | 1151866.7248
66 | 2530537.4821 | 1151844.1729
67 | 2530595.492 | 1151875.258
68 | 2530605.7295 | 1151869.5102
69 | 2530622.9791 | 1151863.6878
70 | 2530685.0073 | 1151831.8083
71 | 2530686.8354 | 1151839.258
72 | 2530680.5251 | 1151959.5753
73 | 2530671.788 | 1151939.9605
74 | 2530691.554 | 1151881.7161
75 | 2530664.9254 | 1151878.6991
76 | 2530596.0072 | 1151813.847
77 | 2530596.7692 | 1151840.6197
78 | 2530591.2982 | 1151842.7285
79 | 2530608.1011 | 1151836.2754
80 | 2530534.3334 | 1151899.7846

## line_std_types
| c_nf_per_km | r_ohm_per_km | x_ohm_per_km | max_i_ka | type | q_mm2 | alpha | voltage_rating
NAYY 4x50 SE | 210 | 0.642 | 0.083 | 0.142 | cs | 50 | 0.00403 | LV
NAYY 4x120 SE | 264 | 0.225 | 0.08 | 0.242 | cs | 120 | 0.00403 | LV
NAYY 4x150 SE | 261 | 0.208 | 0.08 | 0.27 | cs | 150 | 0.00403 | LV
NA2XS2Y 1x95 RM/25 12/20 kV | 216 | 0.313 | 0.132 | 0.252 | cs | 95 | 0.00403 | MV
NA2XS2Y 1x185 RM/25 12/20 kV | 273 | 0.161 | 0.117 | 0.362 | cs | 185 | 0.00403 | MV
NA2XS2Y 1x240 RM/25 12/20 kV | 304 | 0.122 | 0.112 | 0.421 | cs | 240 | 0.00403 | MV
NA2XS2Y 1x95 RM/25 6/10 kV | 315 | 0.313 | 0.123 | 0.249 | cs | 95 | 0.00403 | MV
NA2XS2Y 1x185 RM/25 6/10 kV | 406 | 0.161 | 0.11 | 0.358 | cs | 185 | 0.00403 | MV
NA2XS2Y 1x240 RM/25 6/10 kV | 456 | 0.122 | 0.105 | 0.416 | cs | 240 | 0.00403 | MV
NA2XS2Y 1x150 RM/25 12/20 kV | 250 | 0.206 | 0.116 | 0.319 | cs | 150 | 0.00403 | MV
NA2XS2Y 1x120 RM/25 12/20 kV | 230 | 0.253 | 0.119 | 0.283 | cs | 120 | 0.00403 | MV
NA2XS2Y 1x70 RM/25 12/20 kV | 190 | 0.443 | 0.132 | 0.22 | cs | 70 | 0.00403 | MV
NA2XS2Y 1x150 RM/25 6/10 kV | 360 | 0.206 | 0.11 | 0.315 | cs | 150 | 0.00403 | MV
NA2XS2Y 1x120 RM/25 6/10 kV | 340 | 0.253 | 0.113 | 0.28 | cs | 120 | 0.00403 | MV
NA2XS2Y 1x70 RM/25 6/10 kV | 280 | 0.443 | 0.123 | 0.217 | cs | 70 | 0.00403 | MV
N2XS(FL)2Y 1x120 RM/35 64/110 kV | 112 | 0.153 | 0.166 | 0.366 | cs | 120 | 0.00393 | HV
N2XS(FL)2Y 1x185 RM/35 64/110 kV | 125 | 0.099 | 0.156 | 0.457 | cs | 185 | 0.00393 | HV
N2XS(FL)2Y 1x240 RM/35 64/110 kV | 135 | 0.075 | 0.149 | 0.526 | cs | 240 | 0.00393 | HV
N2XS(FL)2Y 1x300 RM/35 64/110 kV | 144 | 0.06 | 0.144 | 0.588 | cs | 300 | 0.00393 | HV
15-AL1/3-ST1A 0.4 | 11 | 1.8769 | 0.35 | 0.105 | ol | 16 | 0.00403 | LV
24-AL1/4-ST1A 0.4 | 11.25 | 1.2012 | 0.335 | 0.14 | ol | 24 | 0.00403 | LV
48-AL1/8-ST1A 0.4 | 12.2 | 0.5939 | 0.3 | 0.21 | ol | 48 | 0.00403 | LV
94-AL1/15-ST1A 0.4 | 13.2 | 0.306 | 0.29 | 0.35 | ol | 94 | 0.00403 | LV
34-AL1/6-ST1A 10.0 | 9.7 | 0.8342 | 0.36 | 0.17 | ol | 34 | 0.00403 | MV
48-AL1/8-ST1A 10.0 | 10.1 | 0.5939 | 0.35 | 0.21 | ol | 48 | 0.00403 | MV
70-AL1/11-ST1A 10.0 | 10.4 | 0.4132 | 0.339 | 0.29 | ol | 70 | 0.00403 | MV
94-AL1/15-ST1A 10.0 | 10.75 | 0.306 | 0.33 | 0.35 | ol | 94 | 0.00403 | MV
122-AL1/20-ST1A 10.0 | 11.1 | 0.2376 | 0.323 | 0.41 | ol | 122 | 0.00403 | MV
149-AL1/24-ST1A 10.0 | 11.25 | 0.194 | 0.315 | 0.47 | ol | 149 | 0.00403 | MV
34-AL1/6-ST1A 20.0 | 9.15 | 0.8342 | 0.382 | 0.17 | ol | 34 | 0.00403 | MV
48-AL1/8-ST1A 20.0 | 9.5 | 0.5939 | 0.372 | 0.21 | ol | 48 | 0.00403 | MV
70-AL1/11-ST1A 20.0 | 9.7 | 0.4132 | 0.36 | 0.29 | ol | 70 | 0.00403 | MV
94-AL1/15-ST1A 20.0 | 10 | 0.306 | 0.35 | 0.35 | ol | 94 | 0.00403 | MV
122-AL1/20-ST1A 20.0 | 10.3 | 0.2376 | 0.344 | 0.41 | ol | 122 | 0.00403 | MV
149-AL1/24-ST1A 20.0 | 10.5 | 0.194 | 0.337 | 0.47 | ol | 149 | 0.00403 | MV
184-AL1/30-ST1A 20.0 | 10.75 | 0.1571 | 0.33 | 0.535 | ol | 184 | 0.00403 | MV
243-AL1/39-ST1A 20.0 | 11 | 0.1188 | 0.32 | 0.645 | ol | 243 | 0.00403 | MV
48-AL1/8-ST1A 110.0 | 8 | 0.5939 | 0.46 | 0.21 | ol | 48 | 0.00403 | HV
70-AL1/11-ST1A 110.0 | 8.4 | 0.4132 | 0.45 | 0.29 | ol | 70 | 0.00403 | HV
94-AL1/15-ST1A 110.0 | 8.65 | 0.306 | 0.44 | 0.35 | ol | 94 | 0.00403 | HV
122-AL1/20-ST1A 110.0 | 8.5 | 0.2376 | 0.43 | 0.41 | ol | 122 | 0.00403 | HV
149-AL1/24-ST1A 110.0 | 8.75 | 0.194 | 0.41 | 0.47 | ol | 149 | 0.00403 | HV
184-AL1/30-ST1A 110.0 | 8.8 | 0.1571 | 0.4 | 0.535 | ol | 184 | 0.00403 | HV
243-AL1/39-ST1A 110.0 | 9 | 0.1188 | 0.39 | 0.645 | ol | 243 | 0.00403 | HV
305-AL1/39-ST1A 110.0 | 9.2 | 0.0949 | 0.38 | 0.74 | ol | 305 | 0.00403 | HV
490-AL1/64-ST1A 110.0 | 9.75 | 0.059 | 0.37 | 0.96 | ol | 490 | 0.00403 | HV
679-AL1/86-ST1A 110.0 | 9.95 | 0.042 | 0.36 | 1.15 | ol | 679 | 0.00403 | HV
490-AL1/64-ST1A 220.0 | 10 | 0.059 | 0.285 | 0.96 | ol | 490 | 0.00403 | HV
679-AL1/86-ST1A 220.0 | 11.7 | 0.042 | 0.275 | 1.15 | ol | 679 | 0.00403 | HV
490-AL1/64-ST1A 380.0 | 11 | 0.059 | 0.253 | 0.96 | ol | 490 | 0.00403 | HV
679-AL1/86-ST1A 380.0 | 14.6 | 0.042 | 0.25 | 1.15 | ol | 679 | 0.00403 | HV

## trafo_std_types
| i0_percent | pfe_kw | vkr_percent | sn_mva | vn_lv_kv | vn_hv_kv | vk_percent | shift_degree | vector_group | tap_side | tap_neutral | tap_min | tap_max | tap_step_degree | tap_step_percent | tap_phase_shifter
160 MVA 380/110 kV | 0.06 | 60 | 0.25 | 160 | 110 | 380 | 12.2 | 0 | Yy0 | hv | 0 | -9 | 9 | 0 | 1.5 | FALSE
100 MVA 220/110 kV | 0.06 | 55 | 0.26 | 100 | 110 | 220 | 12 | 0 | Yy0 | hv | 0 | -9 | 9 | 0 | 1.5 | FALSE
63 MVA 110/20 kV | 0.04 | 22 | 0.32 | 63 | 20 | 110 | 18 | 150 | YNd5 | hv | 0 | -9 | 9 | 0 | 1.5 | FALSE
40 MVA 110/20 kV | 0.05 | 18 | 0.34 | 40 | 20 | 110 | 16.2 | 150 | YNd5 | hv | 0 | -9 | 9 | 0 | 1.5 | FALSE
25 MVA 110/20 kV | 0.07 | 14 | 0.41 | 25 | 20 | 110 | 12 | 150 | YNd5 | hv | 0 | -9 | 9 | 0 | 1.5 | FALSE
63 MVA 110/10 kV | 0.04 | 22 | 0.32 | 63 | 10 | 110 | 18 | 150 | YNd5 | hv | 0 | -9 | 9 | 0 | 1.5 | FALSE
40 MVA 110/10 kV | 0.05 | 18 | 0.34 | 40 | 10 | 110 | 16.2 | 150 | YNd5 | hv | 0 | -9 | 9 | 0 | 1.5 | FALSE
25 MVA 110/10 kV | 0.07 | 14 | 0.41 | 25 | 10 | 110 | 12 | 150 | YNd5 | hv | 0 | -9 | 9 | 0 | 1.5 | FALSE
0.25 MVA 20/0.4 kV | 0.32 | 0.8 | 1.44 | 0.25 | 0.4 | 20 | 6 | 150 | Yzn5 | hv | 0 | -2 | 2 | 0 | 2.5 | FALSE
0.4 MVA 20/0.4 kV | 0.3375 | 1.35 | 1.425 | 0.4 | 0.4 | 20 | 6 | 150 | Dyn5 | hv | 0 | -2 | 2 | 0 | 2.5 | FALSE
0.63 MVA 20/0.4 kV | 0.2619 | 1.65 | 1.206 | 0.63 | 0.4 | 20 | 6 | 150 | Dyn5 | hv | 0 | -2 | 2 | 0 | 2.5 | FALSE
0.25 MVA 10/0.4 kV | 0.24 | 0.6 | 1.2 | 0.25 | 0.4 | 10 | 4 | 150 | Dyn5 | hv | 0 | -2 | 2 | 0 | 2.5 | FALSE
0.4 MVA 10/0.4 kV | 0.2375 | 0.95 | 1.325 | 0.4 | 0.4 | 10 | 4 | 150 | Dyn5 | hv | 0 | -2 | 2 | 0 | 2.5 | FALSE
0.63 MVA 10/0.4 kV | 0.1873 | 1.18 | 1.0794 | 0.63 | 0.4 | 10 | 4 | 150 | Dyn5 | hv | 0 | -2 | 2 | 0 | 2.5 | FALSE

## trafo3w_std_types
| sn_hv_mva | sn_mv_mva | sn_lv_mva | vn_hv_kv | vn_mv_kv | vn_lv_kv | vk_hv_percent | vk_mv_percent | vk_lv_percent | vkr_hv_percent | vkr_mv_percent | vkr_lv_percent | pfe_kw | i0_percent | shift_mv_degree | shift_lv_degree | vector_group | tap_side | tap_neutral | tap_min | tap_max | tap_step_percent
63/25/38 MVA 110/20/10 kV | 63 | 25 | 38 | 110 | 20 | 10 | 10.4 | 10.4 | 10.4 | 0.28 | 0.32 | 0.35 | 35 | 0.89 | 0 | 0 | YN0yn0yn0 | hv | 0 | -10 | 10 | 1.2
63/25/38 MVA 110/10/10 kV | 63 | 25 | 38 | 110 | 10 | 10 | 10.4 | 10.4 | 10.4 | 0.28 | 0.32 | 0.35 | 35 | 0.89 | 0 | 0 | YN0yn0yn0 | hv | 0 | -10 | 10 | 1.2

## fuse_std_types
| fuse_type | i_rated_a | t_avg | t_min | t_total | x_avg | x_min | x_total
HV 100A | HV 100A | 100 | 0 | [10.0, 3.64, 0.854, 0.281, 0.1, 0.0531, 0.022, 0.01] | [10.0, 4.267, 1.21, 0.403, 0.1, 0.058, 0.022, 0.01] | 0 | [300.0, 350.0, 450.0, 550.0, 700.0, 850.0, 1200.0, 1752.0] | [600.0, 700.0, 900.0, 1150.0, 1665.0, 2000.0, 3000.0, 4313.0]
HV 10A | HV 10A | 10 | 0 | [10.0, 1675.0, 0.344, 0.156, 0.1, 0.0417, 0.0171, 0.01] | [10.0, 1.3, 0.3, 0.155, 0.1, 0.0555, 0.023, 0.01] | 0 | [30.0, 32.0, 35.0, 37.0, 39.0, 50.0, 70.0, 88.0] | [60.0, 70.0, 80.0, 87.0, 94.0, 110.0, 150.0, 216.0]
HV 125A | HV 125A | 125 | 0 | [10.0, 1.82, 0.344, 0.1, 0.0467, 0.0269, 0.01] | [10.0, 2.478, 0.426, 0.1, 0.0427, 0.0211, 0.01] | 0 | [375.0, 500.0, 700.0, 925.0, 1200.0, 1500.0, 2341.0] | [750.0, 1000.0, 1500.0, 2200.0, 3000.0, 4000.0, 5765.0]
HV 160A | HV 160A | 160 | 0 | [10.0, 4.15, 1.03, 0.198, 0.1, 0.051, 0.0172, 0.01] | [10.0, 2.3, 0.734, 0.274, 0.1, 0.046, 0.0177, 0.01] | 0 | [480.0, 550.0, 700.0, 1000.0, 1260.0, 1600.0, 2500.0, 3227.0] | [960.0, 1300.0, 1700.0, 2200.0, 2996.0, 4000.0, 6000.0, 7946.0]
HV 16A | HV 16A | 16 | 0 | [10.0, 0.352, 0.164, 0.1, 0.0649, 0.0342, 0.01] | [10.0, 2.34, 0.722, 0.181, 0.1, 0.055, 0.0296, 0.01] | 0 | [48.0, 60.0, 65.0, 71.0, 80.0, 100.0, 162.0] | [96.0, 110.0, 125.0, 150.0, 168.0, 200.0, 250.0, 398.0]
HV 200A | HV 200A | 200 | 0 | [10.0, 4.267, 1.21, 0.403, 0.1, 0.058, 0.022, 0.01] | [10.0, 3.73, 1.654, 0.328, 0.1, 0.0531, 0.019, 0.01] | 0 | [600.0, 700.0, 900.0, 1150.0, 1665.0, 2000.0, 3000.0, 4313.0] | [1200.0, 1500.0, 1800.0, 2700.0, 3960.0, 5000.0, 7500.0, 10620.0]
HV 20A | HV 20A | 20 | 0 | [10.0, 1.3, 0.3, 0.155, 0.1, 0.0555, 0.023, 0.01] | [10.0, 1.3, 0.161, 0.1, 0.0611, 0.0399, 0.0141, 0.01] | 0 | [60.0, 70.0, 80.0, 87.0, 94.0, 110.0, 150.0, 216.0] | [120.0, 150.0, 200.0, 223.0, 260.0, 300.0, 450.0, 532.0]
HV 25A | HV 25A | 25 | 0 | [10.0, 2.512, 0.833, 0.299, 0.1, 0.0372, 0.0223, 0.01] | [10.0, 3.125, 0.597, 0.198, 0.1, 0.0378, 0.022, 0.01] | 0 | [75.0, 82.0, 90.0, 100.0, 124.0, 170.0, 200.0, 289.0] | [150.0, 170.0, 210.0, 250.0, 294.0, 400.0, 500.0, 711.0]
HV 31.5A | HV 31.5A | 31.5 | 0 | [10.0, 2.34, 0.722, 0.181, 0.1, 0.055, 0.0296, 0.01] | [10.0, 2.84, 0.368, 0.164, 0.1, 0.0621, 0.0378, 0.0195, 0.01] | 0 | [95.0, 110.0, 125.0, 150.0, 165.0, 200.0, 250.0, 390.0] | [189.0, 220.0, 300.0, 350.0, 393.0, 450.0, 530.0, 700.0, 960.0]
HV 40A | HV 40A | 40 | 0 | [10.0, 1.3, 0.161, 0.1, 0.0611, 0.0399, 0.0141, 0.01] | [10.0, 2.05, 0.369, 0.198, 0.1, 0.051, 0.0298, 0.01] | 0 | [120.0, 150.0, 200.0, 223.0, 260.0, 300.0, 450.0, 532.0] | [240.0, 300.0, 400.0, 450.0, 530.0, 650.0, 800.0, 1311.0]
HV 50A | HV 50A | 50 | 0 | [10.0, 3.215, 0.597, 0.198, 0.1, 0.0378, 0.022, 0.01] | [10.0, 3.64, 0.854, 0.281, 0.1, 0.0531, 0.022, 0.01] | 0 | [150.0, 170.0, 210.0, 250.0, 294.0, 400.0, 500.0, 711.0] | [300.0, 350.0, 450.0, 550.0, 700.0, 850.0, 1200.0, 1752.0]
HV 6.3A | HV 6.3A | 6.3 | 0 | [10.0, 1.39, 0.344, 0.168, 0.1, 0.056, 0.0263, 0.01] | [10.0, 1.711, 0.516, 0.198, 0.1, 0.0634, 0.0303, 0.01] | 0 | [19.0, 19.5, 20.4, 20.8, 22.0, 25.0, 32.0, 48.0] | [38.0, 40.0, 43.0, 48.0, 53.0, 60.0, 75.0, 118.0]
HV 63A | HV 63A | 63 | 0 | [10.0, 2.84, 0.368, 0.164, 0.1, 0.0621, 0.0378, 0.0195, 0.01] | [10.0, 1.82, 0.344, 0.1, 0.0467, 0.0269, 0.01] | 0 | [189.0, 220.0, 300.0, 350.0, 393.0, 450.0, 530.0, 700.0, 961.0] | [378.0, 500.0, 700.0, 934.0, 1200.0, 1500.0, 2366.0]
HV 80A | HV 80A | 80 | 0 | [10.0, 2.05, 0.369, 0.198, 0.1, 0.051, 0.0298, 0.01] | [10.0, 4.15, 1.03, 0.198, 0.1, 0.051, 0.0172, 0.01] | 0 | [240.0, 300.0, 400.0, 450.0, 530.0, 650.0, 800.0, 1311.0] | [480.0, 550.0, 700.0, 1000.0, 1260.0, 1600.0, 2500.0, 3227.0]
Siemens NH-1-100 | Siemens NH-1-100 | 100 | [5400.0, 2000.0, 400.0, 20.0, 1.0, 0.2, 0.012, 0.004] | 0 | 0 | [150.0, 190.0, 250.0, 430.0, 900.0, 1250.0, 2700.0, 3600.0] | 0 | 0
Siemens NH-1-125 | Siemens NH-1-125 | 125 | [4800.0, 120.0, 7.0, 0.1, 0.004] | 0 | 0 | [180.0, 400.0, 740.0, 2000.0, 4250.0] | 0 | 0
Siemens NH-1-16 | Siemens NH-1-16 | 16 | [4000.0, 400.0, 2.0, 0.1, 0.04, 0.01] | 0 | 0 | [26.0, 35.0, 75.0, 150.0, 200.0, 300.0] | 0 | 0
Siemens NH-1-160 | Siemens NH-1-160 | 160 | [4800.0, 120.0, 7.0, 0.1, 0.004] | 0 | 0 | [210.0, 500.0, 900.0, 2300.0, 5000.0] | 0 | 0
Siemens NH-1-25 | Siemens NH-1-25 | 25 | [4000.0, 1000.0, 10.0, 0.2, 0.02, 0.01] | 0 | 0 | [40.0, 50.0, 100.0, 210.0, 400.0, 500.0] | 0 | 0
Siemens NH-1-50 | Siemens NH-1-50 | 50 | [4000.0, 40.0, 4.0, 1.0, 0.02, 0.01] | 0 | 0 | [86.0, 200.0, 300.0, 400.0, 1000.0, 1280.0] | 0 | 0
Siemens NH-1-63 | Siemens NH-1-63 | 63 | [4000.0, 100.0, 10.0, 2.0, 0.04, 0.01] | 0 | 0 | [100.0, 200.0, 300.0, 400.0, 1000.0, 1500.0] | 0 | 0
Siemens NH-1-80 | Siemens NH-1-80 | 80 | [4800.0, 120.0, 7.0, 0.1, 0.01] | 0 | 0 | [150.58, 250.0, 450.0, 1150.0, 2470.0] | 0 | 0
Siemens NH-2-1000 | Siemens NH-2-1000 | 1000 | [4800.0, 120.0, 7.0, 0.1, 0.004] | 0 | 0 | [1900.0, 3500.0, 8400.0, 24000.0, 52000.0] | 0 | 0
Siemens NH-2-200 | Siemens NH-2-200 | 200 | [4800.0, 120.0, 7.0, 0.1, 0.004] | 0 | 0 | [280.0, 650.0, 1200.0, 3000.0, 7000.0] | 0 | 0
Siemens NH-2-224 | Siemens NH-2-224 | 224 | [4800.0, 120.0, 7.0, 0.2, 0.04, 0.004] | 0 | 0 | [400.0, 750.0, 1453.0, 3025.0, 4315.0, 7600.0] | 0 | 0
Siemens NH-2-250 | Siemens NH-2-250 | 250 | [4800.0, 120.0, 7.0, 0.1, 0.004] | 0 | 0 | [450.0, 800.0, 1650.0, 4000.0, 8500.0] | 0 | 0
Siemens NH-2-315 | Siemens NH-2-315 | 315 | [4800.0, 120.0, 7.0, 0.1, 0.004] | 0 | 0 | [550.0, 920.0, 1900.0, 5000.0, 11000.0] | 0 | 0
Siemens NH-2-355 | Siemens NH-2-355 | 355 | [4800.0, 120.0, 6.0, 0.1, 0.004] | 0 | 0 | [650.0, 1116.27, 2350.0, 5840.0, 12790.0] | 0 | 0
Siemens NH-2-400 | Siemens NH-2-400 | 400 | [4800.0, 120.0, 7.0, 0.1, 0.004] | 0 | 0 | [720.0, 1350.0, 2800.0, 6500.0, 15000.0] | 0 | 0
Siemens NH-2-425 | Siemens NH-2-425 | 425 | [4800.0, 120.0, 7.0, 0.1, 0.004] | 0 | 0 | [850.0, 1500.0, 3050.0, 7500.0, 16500.0] | 0 | 0
Siemens NH-2-630 | Siemens NH-2-630 | 630 | [4800.0, 120.0, 7.0, 0.1, 0.004] | 0 | 0 | [1200.0, 2000.0, 4800.0, 12000.0, 26000.0] | 0 | 0

## dtypes
| element | column | dtype
0 | bus | name | object
1 | bus | vn_kv | float64
2 | bus | type | object
3 | bus | zone | object
4 | bus | in_service | bool
5 | load | name | object
6 | load | bus | uint32
7 | load | p_mw | float64
8 | load | q_mvar | float64
9 | load | const_z_percent | float64
10 | load | const_i_percent | float64
11 | load | sn_mva | float64
12 | load | scaling | float64
13 | load | in_service | bool
14 | load | type | object
15 | ext_grid | name | object
16 | ext_grid | bus | uint32
17 | ext_grid | vm_pu | float64
18 | ext_grid | va_degree | float64
19 | ext_grid | slack_weight | float64
20 | ext_grid | in_service | bool
21 | line | name | object
22 | line | std_type | object
23 | line | from_bus | uint32
24 | line | to_bus | uint32
25 | line | length_km | float64
26 | line | r_ohm_per_km | float64
27 | line | x_ohm_per_km | float64
28 | line | c_nf_per_km | float64
29 | line | g_us_per_km | float64
30 | line | max_i_ka | float64
31 | line | df | float64
32 | line | parallel | uint32
33 | line | type | object
34 | line | in_service | bool
35 | trafo | name | object
36 | trafo | std_type | object
37 | trafo | hv_bus | uint32
38 | trafo | lv_bus | uint32
39 | trafo | sn_mva | float64
40 | trafo | vn_hv_kv | float64
41 | trafo | vn_lv_kv | float64
42 | trafo | vk_percent | float64
43 | trafo | vkr_percent | float64
44 | trafo | pfe_kw | float64
45 | trafo | i0_percent | float64
46 | trafo | shift_degree | float64
47 | trafo | tap_side | object
48 | trafo | tap_neutral | int32
49 | trafo | tap_min | int32
50 | trafo | tap_max | int32
51 | trafo | tap_step_percent | float64
52 | trafo | tap_step_degree | float64
53 | trafo | tap_pos | int32
54 | trafo | tap_phase_shifter | bool
55 | trafo | parallel | uint32
56 | trafo | df | float64
57 | trafo | in_service | bool
58 | line_geodata | coords | object
59 | bus_geodata | x | float64
60 | bus_geodata | y | float64
61 | bus_geodata | coords | object

## parameters
| version | format_version | converged | OPF_converged | name | f_hz | sn_mva
0 | 2.14.6 | 2.14.0 | FALSE | FALSE |  | 50 | 1