## bus
| name | vn_kv | type | zone | in_service
0 | bus_LV_5643-2_0_4_node_0 | 0.4 | n |  | TRUE
1 | bus_LV_5643-2_0_4_node_1 | 0.4 | n |  | TRUE
2 | bus_LV_5643-2_0_4_node_2 | 0.4 | n |  | TRUE
3 | bus_LV_5643-2_0_4_node_3 | 0.4 | n |  | TRUE
4 | bus_LV_5643-2_0_4_node_4 | 0.4 | n |  | TRUE
5 | bus_LV_5643-2_0_4_node_22 | 0.4 | n |  | TRUE
6 | bus_LV_5643-2_0_4_node_6 | 0.4 | n |  | TRUE
7 | bus_LV_5643-2_0_4_node_24 | 0.4 | n |  | TRUE
8 | bus_LV_5643-2_0_4_node_27 | 0.4 | n |  | TRUE
9 | bus_LV_5643-2_0_4_node_5 | 0.4 | n |  | TRUE
10 | bus_LV_5643-2_0_4_node_13 | 0.4 | n |  | TRUE
11 | bus_LV_5643-2_0_4_node_7 | 0.4 | n |  | TRUE
12 | bus_LV_5643-2_0_4_node_8 | 0.4 | n |  | TRUE
13 | bus_LV_5643-2_0_4_node_9 | 0.4 | n |  | TRUE
14 | bus_LV_5643-2_0_4_node_10 | 0.4 | n |  | TRUE
15 | bus_LV_5643-2_0_4_node_12 | 0.4 | n |  | TRUE
16 | bus_LV_5643-2_0_4_node_14 | 0.4 | n |  | TRUE
17 | bus_LV_5643-2_0_4_node_23 | 0.4 | n |  | TRUE
18 | bus_LV_5643-2_0_4_node_26 | 0.4 | n |  | TRUE
19 | bus_LV_5643-2_0_4_node_16 | 0.4 | n |  | TRUE
20 | bus_LV_5643-2_0_4_node_46 | 0.4 | n |  | TRUE
21 | bus_LV_5643-2_0_4_node_18 | 0.4 | n |  | TRUE
22 | bus_LV_5643-2_0_4_node_21 | 0.4 | n |  | TRUE
23 | bus_LV_5643-2_0_4_node_17 | 0.4 | n |  | TRUE
24 | bus_LV_5643-2_0_4_node_19 | 0.4 | n |  | TRUE
25 | bus_LV_5643-2_0_4_node_35 | 0.4 | n |  | TRUE
26 | bus_LV_5643-2_0_4_node_51 | 0.4 | n |  | TRUE
27 | bus_LV_5643-2_0_4_node_47 | 0.4 | n |  | TRUE
28 | bus_LV_5643-2_0_4_node_85 | 0.4 | n |  | TRUE
29 | bus_LV_5643-2_0_4_node_20 | 0.4 | n |  | TRUE
30 | bus_LV_5643-2_0_4_node_40 | 0.4 | n |  | TRUE
31 | bus_LV_5643-2_0_4_node_39 | 0.4 | n |  | TRUE
32 | bus_LV_5643-2_0_4_node_15 | 0.4 | n |  | TRUE
33 | bus_LV_5643-2_0_4_node_25 | 0.4 | n |  | TRUE
34 | bus_LV_5643-2_0_4_node_32 | 0.4 | n |  | TRUE
35 | bus_LV_5643-2_0_4_node_76 | 0.4 | n |  | TRUE
36 | bus_LV_5643-2_0_4_node_71 | 0.4 | n |  | TRUE
37 | bus_LV_5643-2_0_4_node_37 | 0.4 | n |  | TRUE
38 | bus_LV_5643-2_0_4_node_33 | 0.4 | n |  | TRUE
39 | bus_LV_5643-2_0_4_node_48 | 0.4 | n |  | TRUE
40 | bus_LV_5643-2_0_4_node_86 | 0.4 | n |  | TRUE
41 | bus_LV_5643-2_0_4_node_55 | 0.4 | n |  | TRUE
42 | bus_LV_5643-2_0_4_node_60 | 0.4 | n |  | TRUE
43 | bus_LV_5643-2_0_4_node_28 | 0.4 | n |  | TRUE
44 | bus_LV_5643-2_0_4_node_83 | 0.4 | n |  | TRUE
45 | bus_LV_5643-2_0_4_node_31 | 0.4 | n |  | TRUE
46 | bus_LV_5643-2_0_4_node_74 | 0.4 | n |  | TRUE
47 | bus_LV_5643-2_0_4_node_72 | 0.4 | n |  | TRUE
48 | bus_LV_5643-2_0_4_node_45 | 0.4 | n |  | TRUE
49 | bus_LV_5643-2_0_4_node_43 | 0.4 | n |  | TRUE
50 | bus_LV_5643-2_0_4_node_29 | 0.4 | n |  | TRUE
51 | bus_LV_5643-2_0_4_node_30 | 0.4 | n |  | TRUE
52 | bus_LV_5643-2_0_4_node_34 | 0.4 | n |  | TRUE
53 | bus_LV_5643-2_0_4_node_36 | 0.4 | n |  | TRUE
54 | bus_LV_5643-2_0_4_node_38 | 0.4 | n |  | TRUE
55 | bus_LV_5643-2_0_4_node_41 | 0.4 | n |  | TRUE
56 | bus_LV_5643-2_0_4_node_42 | 0.4 | n |  | TRUE
57 | bus_LV_5643-2_0_4_node_56 | 0.4 | n |  | TRUE
58 | bus_LV_5643-2_0_4_node_53 | 0.4 | n |  | TRUE
59 | bus_LV_5643-2_0_4_node_58 | 0.4 | n |  | TRUE
60 | bus_LV_5643-2_0_4_node_44 | 0.4 | n |  | TRUE
61 | bus_LV_5643-2_0_4_node_49 | 0.4 | n |  | TRUE
62 | bus_LV_5643-2_0_4_node_50 | 0.4 | n |  | TRUE
63 | bus_LV_5643-2_0_4_node_54 | 0.4 | n |  | TRUE
64 | bus_LV_5643-2_0_4_node_57 | 0.4 | n |  | TRUE
65 | bus_LV_5643-2_0_4_node_59 | 0.4 | n |  | TRUE
66 | bus_LV_5643-2_0_4_node_61 | 0.4 | n |  | TRUE
67 | bus_LV_5643-2_0_4_node_80 | 0.4 | n |  | TRUE
68 | bus_LV_5643-2_0_4_node_65 | 0.4 | n |  | TRUE
69 | bus_LV_5643-2_0_4_node_81 | 0.4 | n |  | TRUE
70 | bus_LV_5643-2_0_4_node_63 | 0.4 | n |  | TRUE
71 | bus_LV_5643-2_0_4_node_62 | 0.4 | n |  | TRUE
72 | bus_LV_5643-2_0_4_node_64 | 0.4 | n |  | TRUE
73 | bus_LV_5643-2_0_4_node_66 | 0.4 | n |  | TRUE
74 | bus_LV_5643-2_0_4_node_67 | 0.4 | n |  | TRUE
75 | bus_LV_5643-2_0_4_node_68 | 0.4 | n |  | TRUE
76 | bus_LV_5643-2_0_4_node_84 | 0.4 | n |  | TRUE
77 | bus_LV_5643-2_0_4_node_69 | 0.4 | n |  | TRUE
78 | bus_LV_5643-2_0_4_node_70 | 0.4 | n |  | TRUE
79 | bus_LV_5643-2_0_4_node_77 | 0.4 | n |  | TRUE
80 | bus_LV_5643-2_0_4_node_79 | 0.4 | n |  | TRUE
81 | bus_LV_5643-2_0_4_node_73 | 0.4 | n |  | TRUE
82 | bus_LV_5643-2_0_4_node_75 | 0.4 | n |  | TRUE
83 | bus_LV_5643-2_0_4_node_78 | 0.4 | n |  | TRUE
84 | bus_LV_5643-2_0_4_node_82 | 0.4 | n |  | TRUE
85 | bus_MV_451_0_node_103 | 20 | n |  | TRUE

## load
| name | bus | p_mw | q_mvar | const_z_percent | const_i_percent | sn_mva | scaling | in_service | type
0 | LV_5643-2_0_4_load_0 | 0 | 0.0023253 | 0.00058277 | 0 | 0 |  | 1 | TRUE | wye
1 | LV_5643-2_0_4_load_1 | 1 | 0.0017929 | 0.00044934 | 0 | 0 |  | 1 | TRUE | wye
2 | LV_5643-2_0_4_load_22 | 5 | 0.02059 | 0.0051603 | 0 | 0 |  | 1 | TRUE | wye
3 | LV_5643-2_0_4_load_6 | 6 | 0.0044986 | 0.0011275 | 0 | 0 |  | 1 | TRUE | wye
4 | LV_5643-2_0_4_load_24 | 7 | 0.0052511 | 0.001316 | 0 | 0 |  | 1 | TRUE | wye
5 | LV_5643-2_0_4_load_5 | 9 | 0.0064919 | 0.001627 | 0 | 0 |  | 1 | TRUE | wye
6 | LV_5643-2_0_4_load_7 | 11 | 0.0024991 | 0.00062632 | 0 | 0 |  | 1 | TRUE | wye
7 | LV_5643-2_0_4_load_8 | 12 | 0.0090294 | 0.002263 | 0 | 0 |  | 1 | TRUE | wye
8 | LV_5643-2_0_4_load_14 | 16 | 0.0088088 | 0.0022077 | 0 | 0 |  | 1 | TRUE | wye
9 | LV_5643-2_0_4_load_23 | 17 | 0.0037808 | 0.00094755 | 0 | 0 |  | 1 | TRUE | wye
10 | LV_5643-2_0_4_load_46 | 20 | 0.0086915 | 0.0021783 | 0 | 0 |  | 1 | TRUE | wye
11 | LV_5643-2_0_4_load_21 | 22 | 0.0091073 | 0.0022825 | 0 | 0 |  | 1 | TRUE | wye
12 | LV_5643-2_0_4_load_51 | 26 | 0.0056286 | 0.0014107 | 0 | 0 |  | 1 | TRUE | wye
13 | LV_5643-2_0_4_load_47 | 27 | 0.00083803 | 0.00021003 | 0 | 0 |  | 1 | TRUE | wye
14 | LV_5643-2_0_4_load_85 | 28 | 0.026033 | 0.0065244 | 0 | 0 |  | 1 | TRUE | wye
15 | LV_5643-2_0_4_load_39 | 31 | 0.010729 | 0.0026889 | 0 | 0 |  | 1 | TRUE | wye
16 | LV_5643-2_0_4_load_76 | 35 | 0.0045688 | 0.0011451 | 0 | 0 |  | 1 | TRUE | wye
17 | LV_5643-2_0_4_load_71 | 36 | 0.08238 | 0.020646 | 0 | 0 |  | 1 | TRUE | wye
18 | LV_5643-2_0_4_load_37 | 37 | 0.0031604 | 0.00079206 | 0 | 0 |  | 1 | TRUE | wye
19 | LV_5643-2_0_4_load_33 | 38 | 0.0012153 | 0.00030458 | 0 | 0 |  | 1 | TRUE | wye
20 | LV_5643-2_0_4_load_48 | 39 | 0.0024627 | 0.0006172 | 0 | 0 |  | 1 | TRUE | wye
21 | LV_5643-2_0_4_load_86 | 40 | 0.016352 | 0.0040982 | 0 | 0 |  | 1 | TRUE | wye
22 | LV_5643-2_0_4_load_60 | 42 | 0.0046769 | 0.0011721 | 0 | 0 |  | 1 | TRUE | wye
23 | LV_5643-2_0_4_load_83 | 44 | 0.0039789 | 0.00099721 | 0 | 0 |  | 1 | TRUE | wye
24 | LV_5643-2_0_4_load_72 | 47 | 0.092925 | 0.023289 | 0 | 0 |  | 1 | TRUE | wye
25 | LV_5643-2_0_4_load_45 | 48 | 0.0038282 | 0.00095943 | 0 | 0 |  | 1 | TRUE | wye
26 | LV_5643-2_0_4_load_43 | 49 | 0.0022956 | 0.00057533 | 0 | 0 |  | 1 | TRUE | wye
27 | LV_5643-2_0_4_load_29 | 50 | 0.0045888 | 0.0011501 | 0 | 0 |  | 1 | TRUE | wye
28 | LV_5643-2_0_4_load_30 | 51 | 0.0036398 | 0.00091222 | 0 | 0 |  | 1 | TRUE | wye
29 | LV_5643-2_0_4_load_34 | 52 | 0.00087106 | 0.00021831 | 0 | 0 |  | 1 | TRUE | wye
30 | LV_5643-2_0_4_load_36 | 53 | 0.012589 | 0.0031551 | 0 | 0 |  | 1 | TRUE | wye
31 | LV_5643-2_0_4_load_38 | 54 | 0.00036079 | 9.0423e-05 | 0 | 0 |  | 1 | TRUE | wye
32 | LV_5643-2_0_4_load_41 | 55 | 0.0013431 | 0.00033662 | 0 | 0 |  | 1 | TRUE | wye
33 | LV_5643-2_0_4_load_42 | 56 | 0.00033279 | 8.3404e-05 | 0 | 0 |  | 1 | TRUE | wye
34 | LV_5643-2_0_4_load_56 | 57 | 0.0015437 | 0.00038689 | 0 | 0 |  | 1 | TRUE | wye
35 | LV_5643-2_0_4_load_53 | 58 | 0.011673 | 0.0029256 | 0 | 0 |  | 1 | TRUE | wye
36 | LV_5643-2_0_4_load_58 | 59 | 0.0036698 | 0.00091975 | 0 | 0 |  | 1 | TRUE | wye
37 | LV_5643-2_0_4_load_44 | 60 | 0.0016615 | 0.0004164 | 0 | 0 |  | 1 | TRUE | wye
38 | LV_5643-2_0_4_load_49 | 61 | 0.0046978 | 0.0011774 | 0 | 0 |  | 1 | TRUE | wye
39 | LV_5643-2_0_4_load_50 | 62 | 0.020914 | 0.0052416 | 0 | 0 |  | 1 | TRUE | wye
40 | LV_5643-2_0_4_load_54 | 63 | 0.0040691 | 0.0010198 | 0 | 0 |  | 1 | TRUE | wye
41 | LV_5643-2_0_4_load_57 | 64 | 0.028417 | 0.0071219 | 0 | 0 |  | 1 | TRUE | wye
42 | LV_5643-2_0_4_load_59 | 65 | 0.0035551 | 0.000891 | 0 | 0 |  | 1 | TRUE | wye
43 | LV_5643-2_0_4_load_80 | 67 | 0.0036186 | 0.00090691 | 0 | 0 |  | 1 | TRUE | wye
44 | LV_5643-2_0_4_load_65 | 68 | 0.0018434 | 0.00046199 | 0 | 0 |  | 1 | TRUE | wye
45 | LV_5643-2_0_4_load_81 | 69 | 0.0037154 | 0.00093116 | 0 | 0 |  | 1 | TRUE | wye
46 | LV_5643-2_0_4_load_63 | 70 | 0.0091955 | 0.0023046 | 0 | 0 |  | 1 | TRUE | wye
47 | LV_5643-2_0_4_load_62 | 71 | 0.0096614 | 0.0024214 | 0 | 0 |  | 1 | TRUE | wye
48 | LV_5643-2_0_4_load_66 | 73 | 0.0084671 | 0.0021221 | 0 | 0 |  | 1 | TRUE | wye
49 | LV_5643-2_0_4_load_67 | 74 | 0.0087599 | 0.0021954 | 0 | 0 |  | 1 | TRUE | wye
50 | LV_5643-2_0_4_load_68 | 75 | 0.0032664 | 0.00081863 | 0 | 0 |  | 1 | TRUE | wye
51 | LV_5643-2_0_4_load_84 | 76 | 0.0091726 | 0.0022989 | 0 | 0 |  | 1 | TRUE | wye
52 | LV_5643-2_0_4_load_69 | 77 | 0.0028011 | 0.00070201 | 0 | 0 |  | 1 | TRUE | wye
53 | LV_5643-2_0_4_load_70 | 78 | 0.0044001 | 0.0011028 | 0 | 0 |  | 1 | TRUE | wye
54 | LV_5643-2_0_4_load_77 | 79 | 0.0045624 | 0.0011434 | 0 | 0 |  | 1 | TRUE | wye
55 | LV_5643-2_0_4_load_79 | 80 | 0.0055159 | 0.0013824 | 0 | 0 |  | 1 | TRUE | wye
56 | LV_5643-2_0_4_load_73 | 81 | 0.026175 | 0.0065601 | 0 | 0 |  | 1 | TRUE | wye
57 | LV_5643-2_0_4_load_75 | 82 | 0.0030911 | 0.0007747 | 0 | 0 |  | 1 | TRUE | wye
58 | LV_5643-2_0_4_load_78 | 83 | 0.014285 | 0.0035802 | 0 | 0 |  | 1 | TRUE | wye
59 | LV_5643-2_0_4_load_82 | 84 | 0.0042192 | 0.0010574 | 0 | 0 |  | 1 | TRUE | wye

## ext_grid
| name | bus | vm_pu | va_degree | slack_weight | in_service
0 |  | 36 | 1 | 0 | 1 | TRUE

## line
| name | std_type | from_bus | to_bus | length_km | r_ohm_per_km | x_ohm_per_km | c_nf_per_km | g_us_per_km | max_i_ka | df | parallel | type | in_service
0 | LV_5643-2_0_4_line_0 |  | 0 | 1 | 0.0027632 | 0.125 | 0.08 | 261 | 0 | 0.364 | 1 | 1 | cs | TRUE
1 | LV_5643-2_0_4_line_1 |  | 0 | 2 | 0.058756 | 0.125 | 0.08 | 261 | 0 | 0.364 | 1 | 1 | cs | TRUE
2 | LV_5643-2_0_4_line_2 |  | 1 | 3 | 0.030722 | 0.125 | 0.08 | 261 | 0 | 0.364 | 1 | 1 | cs | TRUE
3 | LV_5643-2_0_4_line_3 |  | 2 | 4 | 0.00663 | 0.125 | 0.08 | 261 | 0 | 0.364 | 1 | 1 | cs | TRUE
4 | LV_5643-2_0_4_line_4 |  | 3 | 5 | 0.071151 | 0.125 | 0.08 | 261 | 0 | 0.364 | 1 | 1 | cs | TRUE
5 | LV_5643-2_0_4_line_5 |  | 4 | 6 | 0.073358 | 0.125 | 0.08 | 261 | 0 | 0.364 | 1 | 1 | cs | TRUE
6 | LV_5643-2_0_4_line_6 |  | 4 | 7 | 0.0062536 | 0.125 | 0.08 | 261 | 0 | 0.364 | 1 | 1 | cs | TRUE
7 | LV_5643-2_0_4_line_7 |  | 5 | 8 | 0.030363 | 0.125 | 0.08 | 261 | 0 | 0.364 | 1 | 1 | cs | TRUE
8 | LV_5643-2_0_4_line_8 |  | 6 | 9 | 0.037328 | 0.125 | 0.08 | 261 | 0 | 0.364 | 1 | 1 | cs | TRUE
9 | LV_5643-2_0_4_line_9 |  | 7 | 10 | 0.044156 | 0.125 | 0.08 | 261 | 0 | 0.364 | 1 | 1 | cs | TRUE
10 | LV_5643-2_0_4_line_10 |  | 8 | 43 | 0.052344 | 0.125 | 0.08 | 261 | 0 | 0.364 | 1 | 1 | cs | TRUE
11 | LV_5643-2_0_4_line_11 |  | 9 | 11 | 0.012458 | 0.125 | 0.08 | 261 | 0 | 0.364 | 1 | 1 | cs | TRUE
12 | LV_5643-2_0_4_line_12 |  | 10 | 18 | 0.02778 | 0.125 | 0.08 | 261 | 0 | 0.364 | 1 | 3 | cs | TRUE
13 | LV_5643-2_0_4_line_13 |  | 10 | 15 | 0.065557 | 0.125 | 0.08 | 261 | 0 | 0.364 | 1 | 3 | cs | TRUE
14 | LV_5643-2_0_4_line_14 |  | 12 | 13 | 0.012935 | 0.125 | 0.08 | 261 | 0 | 0.364 | 1 | 1 | cs | TRUE
15 | LV_5643-2_0_4_line_15 |  | 13 | 14 | 0.033982 | 0.125 | 0.08 | 261 | 0 | 0.364 | 1 | 3 | cs | TRUE
16 | LV_5643-2_0_4_line_16 |  | 13 | 15 | 0.043415 | 0.125 | 0.08 | 261 | 0 | 0.364 | 1 | 3 | cs | TRUE
17 | LV_5643-2_0_4_line_17 |  | 14 | 16 | 0.016534 | 0.125 | 0.08 | 261 | 0 | 0.364 | 1 | 3 | cs | TRUE
18 | LV_5643-2_0_4_line_18 |  | 15 | 17 | 0.0072453 | 0.125 | 0.08 | 261 | 0 | 0.364 | 1 | 1 | cs | TRUE
19 | LV_5643-2_0_4_line_19 |  | 16 | 32 | 0.016454 | 0.125 | 0.08 | 261 | 0 | 0.364 | 1 | 3 | cs | TRUE
20 | LV_5643-2_0_4_line_20 |  | 18 | 36 | 0.025456 | 0.125 | 0.08 | 261 | 0 | 0.364 | 1 | 3 | cs | TRUE
21 | LV_5643-2_0_4_line_21 |  | 18 | 33 | 0.055563 | 0.125 | 0.08 | 261 | 0 | 0.364 | 1 | 3 | cs | TRUE
22 | LV_5643-2_0_4_line_22 |  | 19 | 20 | 0.006658 | 0.125 | 0.08 | 261 | 0 | 0.364 | 1 | 1 | cs | TRUE
23 | LV_5643-2_0_4_line_23 |  | 19 | 21 | 0.050729 | 0.125 | 0.08 | 261 | 0 | 0.364 | 1 | 2 | cs | TRUE
24 | LV_5643-2_0_4_line_24 |  | 19 | 22 | 0.048899 | 0.125 | 0.08 | 261 | 0 | 0.364 | 1 | 2 | cs | TRUE
25 | LV_5643-2_0_4_line_25 |  | 21 | 27 | 0.048619 | 0.125 | 0.08 | 261 | 0 | 0.364 | 1 | 1 | cs | TRUE
26 | LV_5643-2_0_4_line_26 |  | 21 | 23 | 0.079324 | 0.125 | 0.08 | 261 | 0 | 0.364 | 1 | 1 | cs | TRUE
27 | LV_5643-2_0_4_line_27 |  | 22 | 32 | 0.029671 | 0.125 | 0.08 | 261 | 0 | 0.364 | 1 | 3 | cs | TRUE
28 | LV_5643-2_0_4_line_28 |  | 23 | 24 | 0.062027 | 0.125 | 0.08 | 261 | 0 | 0.364 | 1 | 1 | cs | TRUE
29 | LV_5643-2_0_4_line_29 |  | 23 | 25 | 0.051778 | 0.125 | 0.08 | 261 | 0 | 0.364 | 1 | 1 | cs | TRUE
30 | LV_5643-2_0_4_line_30 |  | 23 | 26 | 0.020258 | 0.125 | 0.08 | 261 | 0 | 0.364 | 1 | 1 | cs | TRUE
31 | LV_5643-2_0_4_line_31 |  | 24 | 28 | 0.033048 | 0.125 | 0.08 | 261 | 0 | 0.364 | 1 | 1 | cs | TRUE
32 | LV_5643-2_0_4_line_32 |  | 25 | 37 | 0.050342 | 0.125 | 0.08 | 261 | 0 | 0.364 | 1 | 1 | cs | TRUE
33 | LV_5643-2_0_4_line_33 |  | 25 | 38 | 0.019464 | 0.125 | 0.08 | 261 | 0 | 0.364 | 1 | 1 | cs | TRUE
34 | LV_5643-2_0_4_line_34 |  | 27 | 39 | 0.050717 | 0.125 | 0.08 | 261 | 0 | 0.364 | 1 | 1 | cs | TRUE
35 | LV_5643-2_0_4_line_35 |  | 28 | 40 | 0.016478 | 0.125 | 0.08 | 261 | 0 | 0.364 | 1 | 1 | cs | TRUE
36 | LV_5643-2_0_4_line_36 |  | 29 | 30 | 0.02409 | 0.125 | 0.08 | 261 | 0 | 0.364 | 1 | 1 | cs | TRUE
37 | LV_5643-2_0_4_line_37 |  | 29 | 31 | 0.027015 | 0.125 | 0.08 | 261 | 0 | 0.364 | 1 | 1 | cs | TRUE
38 | LV_5643-2_0_4_line_38 |  | 30 | 41 | 0.083919 | 0.125 | 0.08 | 261 | 0 | 0.364 | 1 | 1 | cs | TRUE
39 | LV_5643-2_0_4_line_39 |  | 30 | 42 | 0.037404 | 0.125 | 0.08 | 261 | 0 | 0.364 | 1 | 1 | cs | TRUE
40 | LV_5643-2_0_4_line_40 |  | 33 | 34 | 0.053683 | 0.125 | 0.08 | 261 | 0 | 0.364 | 1 | 1 | cs | TRUE
41 | LV_5643-2_0_4_line_41 |  | 33 | 35 | 0.033571 | 0.125 | 0.08 | 261 | 0 | 0.364 | 1 | 3 | cs | TRUE
42 | LV_5643-2_0_4_line_42 |  | 34 | 44 | 0.023103 | 0.125 | 0.08 | 261 | 0 | 0.364 | 1 | 1 | cs | TRUE
43 | LV_5643-2_0_4_line_43 |  | 34 | 45 | 0.11779 | 0.125 | 0.08 | 261 | 0 | 0.364 | 1 | 1 | cs | TRUE
44 | LV_5643-2_0_4_line_44 |  | 35 | 46 | 0.0075808 | 0.125 | 0.08 | 261 | 0 | 0.364 | 1 | 3 | cs | TRUE
45 | LV_5643-2_0_4_line_45 |  | 36 | 47 | 0.022954 | 0.125 | 0.08 | 261 | 0 | 0.364 | 1 | 1 | cs | TRUE
46 | LV_5643-2_0_4_line_46 |  | 37 | 55 | 0.0014641 | 0.125 | 0.08 | 261 | 0 | 0.364 | 1 | 1 | cs | TRUE
47 | LV_5643-2_0_4_line_47 |  | 38 | 52 | 0.0013721 | 0.125 | 0.08 | 261 | 0 | 0.364 | 1 | 1 | cs | TRUE
48 | LV_5643-2_0_4_line_48 |  | 39 | 61 | 0.021126 | 0.125 | 0.08 | 261 | 0 | 0.364 | 1 | 1 | cs | TRUE
49 | LV_5643-2_0_4_line_49 |  | 41 | 57 | 0.049613 | 0.125 | 0.08 | 261 | 0 | 0.364 | 1 | 1 | cs | TRUE
50 | LV_5643-2_0_4_line_50 |  | 41 | 58 | 0.036819 | 0.125 | 0.08 | 261 | 0 | 0.364 | 1 | 1 | cs | TRUE
51 | LV_5643-2_0_4_line_51 |  | 42 | 59 | 0.035763 | 0.125 | 0.08 | 261 | 0 | 0.364 | 1 | 1 | cs | TRUE
52 | LV_5643-2_0_4_line_52 |  | 43 | 48 | 0.036177 | 0.125 | 0.08 | 261 | 0 | 0.364 | 1 | 1 | cs | TRUE
53 | LV_5643-2_0_4_line_53 |  | 45 | 51 | 0.037547 | 0.125 | 0.08 | 261 | 0 | 0.364 | 1 | 1 | cs | TRUE
54 | LV_5643-2_0_4_line_54 |  | 46 | 82 | 0.014289 | 0.125 | 0.08 | 261 | 0 | 0.364 | 1 | 3 | cs | TRUE
55 | LV_5643-2_0_4_line_55 |  | 46 | 81 | 0.018779 | 0.125 | 0.08 | 261 | 0 | 0.364 | 1 | 1 | cs | TRUE
56 | LV_5643-2_0_4_line_56 |  | 48 | 49 | 0.094389 | 0.125 | 0.08 | 261 | 0 | 0.364 | 1 | 1 | cs | TRUE
57 | LV_5643-2_0_4_line_57 |  | 49 | 60 | 0.026717 | 0.125 | 0.08 | 261 | 0 | 0.364 | 1 | 1 | cs | TRUE
58 | LV_5643-2_0_4_line_58 |  | 50 | 51 | 0.028717 | 0.125 | 0.08 | 261 | 0 | 0.364 | 1 | 1 | cs | TRUE
59 | LV_5643-2_0_4_line_59 |  | 52 | 53 | 9.6237e-05 | 0.125 | 0.08 | 261 | 0 | 0.364 | 1 | 1 | cs | TRUE
60 | LV_5643-2_0_4_line_60 |  | 53 | 54 | 0.0042785 | 0.125 | 0.08 | 261 | 0 | 0.364 | 1 | 1 | cs | TRUE
61 | LV_5643-2_0_4_line_61 |  | 55 | 56 | 0.0059246 | 0.125 | 0.08 | 261 | 0 | 0.364 | 1 | 1 | cs | TRUE
62 | LV_5643-2_0_4_line_62 |  | 58 | 63 | 0.084779 | 0.125 | 0.08 | 261 | 0 | 0.364 | 1 | 1 | cs | TRUE
63 | LV_5643-2_0_4_line_63 |  | 59 | 64 | 0.027457 | 0.125 | 0.08 | 261 | 0 | 0.364 | 1 | 1 | cs | TRUE
64 | LV_5643-2_0_4_line_64 |  | 61 | 62 | 0.0029602 | 0.125 | 0.08 | 261 | 0 | 0.364 | 1 | 1 | cs | TRUE
65 | LV_5643-2_0_4_line_65 |  | 64 | 65 | 0.016855 | 0.125 | 0.08 | 261 | 0 | 0.364 | 1 | 1 | cs | TRUE
66 | LV_5643-2_0_4_line_66 |  | 65 | 66 | 0.021174 | 0.125 | 0.08 | 261 | 0 | 0.364 | 1 | 1 | cs | TRUE
67 | LV_5643-2_0_4_line_67 |  | 66 | 67 | 0.037782 | 0.125 | 0.08 | 261 | 0 | 0.364 | 1 | 1 | cs | TRUE
68 | LV_5643-2_0_4_line_68 |  | 66 | 68 | 0.049988 | 0.125 | 0.08 | 261 | 0 | 0.364 | 1 | 1 | cs | TRUE
69 | LV_5643-2_0_4_line_69 |  | 67 | 69 | 0.011279 | 0.125 | 0.08 | 261 | 0 | 0.364 | 1 | 1 | cs | TRUE
70 | LV_5643-2_0_4_line_70 |  | 68 | 70 | 0.031126 | 0.125 | 0.08 | 261 | 0 | 0.364 | 1 | 1 | cs | TRUE
71 | LV_5643-2_0_4_line_71 |  | 69 | 84 | 0.036771 | 0.125 | 0.08 | 261 | 0 | 0.364 | 1 | 1 | cs | TRUE
72 | LV_5643-2_0_4_line_72 |  | 70 | 71 | 0.028453 | 0.125 | 0.08 | 261 | 0 | 0.364 | 1 | 2 | cs | TRUE
73 | LV_5643-2_0_4_line_73 |  | 71 | 72 | 0.021913 | 0.125 | 0.08 | 261 | 0 | 0.364 | 1 | 2 | cs | TRUE
74 | LV_5643-2_0_4_line_74 |  | 72 | 73 | 0.018157 | 0.125 | 0.08 | 261 | 0 | 0.364 | 1 | 3 | cs | TRUE
75 | LV_5643-2_0_4_line_75 |  | 72 | 74 | 0.014801 | 0.125 | 0.08 | 261 | 0 | 0.364 | 1 | 1 | cs | TRUE
76 | LV_5643-2_0_4_line_76 |  | 73 | 75 | 0.0017731 | 0.125 | 0.08 | 261 | 0 | 0.364 | 1 | 3 | cs | TRUE
77 | LV_5643-2_0_4_line_77 |  | 74 | 76 | 0.0072138 | 0.125 | 0.08 | 261 | 0 | 0.364 | 1 | 1 | cs | TRUE
78 | LV_5643-2_0_4_line_78 |  | 75 | 77 | 0.0055008 | 0.125 | 0.08 | 261 | 0 | 0.364 | 1 | 3 | cs | TRUE
79 | LV_5643-2_0_4_line_79 |  | 77 | 78 | 0.022651 | 0.125 | 0.08 | 261 | 0 | 0.364 | 1 | 3 | cs | TRUE
80 | LV_5643-2_0_4_line_80 |  | 78 | 79 | 0.0002226 | 0.125 | 0.08 | 261 | 0 | 0.364 | 1 | 3 | cs | TRUE
81 | LV_5643-2_0_4_line_81 |  | 79 | 80 | 0.026521 | 0.125 | 0.08 | 261 | 0 | 0.364 | 1 | 3 | cs | TRUE
82 | LV_5643-2_0_4_line_82 |  | 80 | 83 | 0.014367 | 0.125 | 0.08 | 261 | 0 | 0.364 | 1 | 3 | cs | TRUE
83 | LV_5643-2_0_4_line_83 |  | 82 | 83 | 0.0052256 | 0.125 | 0.08 | 261 | 0 | 0.364 | 1 | 3 | cs | TRUE

## trafo
| name | std_type | hv_bus | lv_bus | sn_mva | vn_hv_kv | vn_lv_kv | vk_percent | vkr_percent | pfe_kw | i0_percent | shift_degree | tap_side | tap_neutral | tap_min | tap_max | tap_step_percent | tap_step_degree | tap_pos | tap_phase_shifter | parallel | df | in_service
0 | LV_5643-2_0_4_trafo_71 | 0.63 MVA 20/0.4 kV | 85 | 36 | 0.63 | 20 | 0.4 | 6 | 1.206 | 1.65 | 0.2619 | 150 | hv | 0 | -2 | 2 | 2.5 | 0 | 0 | FALSE | 1 | 1 | TRUE

## line_geodata
| x0 | y0 | x1 | y1 | x2 | y2 | x3 | y3 | x4 | y4 | x5 | y5 | x6 | y6 | x7 | y7 | x8 | y8 | x9 | y9 | x10 | y10 | x11 | y11 | x12 | y12
0 | 2529074.9382 | 1152116.4409 | 2529072.8418 | 1152114.6408
1 | 2529117.3174 | 1152157.0411 | 2529094.2867 | 1152133.0548 | 2529074.9382 | 1152116.4409
2 | 2529045.4554 | 1152100.8016 | 2529071.9107 | 1152113.8413 | 2529072.8418 | 1152114.6408
3 | 2529117.3174 | 1152157.0411 | 2529121.9097 | 1152161.8341
4 | 2529045.4554 | 1152100.8016 | 2529053.5602 | 1152094.9694 | 2529058.1304 | 1152090.0794 | 2529107.8054 | 1152067.7263
5 | 2529121.9097 | 1152161.8341 | 2529125.0431 | 1152152.9033 | 2529120.0743 | 1152131.1497 | 2529121.9602 | 1152124.4682 | 2529141.1377 | 1152118.4722 | 2529152.2718 | 1152115.0502 | 2529155.1276 | 1152115.5297
6 | 2529121.9097 | 1152161.8341 | 2529125.1963 | 1152165.2417 | 2529125.8202 | 1152166.627
7 | 2529137.2916 | 1152063.0533 | 2529118.8974 | 1152063.2479 | 2529112.1961 | 1152065.7505 | 2529107.8054 | 1152067.7263
8 | 2529188.8498 | 1152128.0774 | 2529187.3906 | 1152124.7531 | 2529168.4822 | 1152117.7719 | 2529155.1276 | 1152115.5297
9 | 2529143.953 | 1152206.8884 | 2529125.8202 | 1152166.627
10 | 2529137.2916 | 1152063.0533 | 2529189.7316 | 1152065.4925
11 | 2529193.8574 | 1152139.4852 | 2529188.8498 | 1152128.0774
12 | 2529158.6246 | 1152224.9256 | 2529147.8064 | 1152223.2299 | 2529146.3211 | 1152214.4202 | 2529143.953 | 1152206.8884
13 | 2529143.953 | 1152206.8884 | 2529147.6589 | 1152204.8547 | 2529153.4642 | 1152201.8846 | 2529173.651 | 1152199.4899 | 2529175.9354 | 1152197.9622 | 2529196.3001 | 1152200.9018 | 2529195.7927 | 1152189.7571
14 | 2529228.2272 | 1152205.5174 | 2529227.0624 | 1152192.6351
15 | 2529228.2272 | 1152205.5174 | 2529239.1975 | 1152207.1003 | 2529261.8607 | 1152210.3688
16 | 2529195.7927 | 1152189.7571 | 2529196.3001 | 1152200.9018 | 2529228.2272 | 1152205.5174
17 | 2529261.8607 | 1152210.3688 | 2529261.6969 | 1152204.2785 | 2529259.5921 | 1152198.8891 | 2529256.9408 | 1152197.2861 | 2529256.7801 | 1152195.7367
18 | 2529195.7927 | 1152189.7571 | 2529192.76 | 1152183.177
19 | 2529255.2945 | 1152179.351 | 2529256.1844 | 1152189.1015 | 2529256.3521 | 1152191.6121 | 2529256.7801 | 1152195.7367
20 | 2529158.6246 | 1152224.9256 | 2529153.086 | 1152249.7716
21 | 2529103.7126 | 1152216.4458 | 2529147.8064 | 1152223.2299 | 2529158.6246 | 1152224.9256
22 | 2529296.4703 | 1152202.9466 | 2529289.7956 | 1152203.1363
23 | 2529296.4703 | 1152202.9466 | 2529302.8585 | 1152222.1155 | 2529310.4002 | 1152242.7828 | 2529318.9213 | 1152242.9828
24 | 2529296.4703 | 1152202.9466 | 2529282.6766 | 1152166.8664 | 2529280.8834 | 1152165.7869 | 2529272.7147 | 1152166.1943
25 | 2529318.9213 | 1152242.9828 | 2529301.0211 | 1152197.7791
26 | 2529318.9213 | 1152242.9828 | 2529321.459 | 1152249.2898 | 2529332.0027 | 1152250.4999 | 2529342.8069 | 1152251.6736 | 2529359.0559 | 1152253.795 | 2529377.0333 | 1152255.4069 | 2529386.3006 | 1152257.0657 | 2529384.6484 | 1152264.0668
27 | 2529255.2945 | 1152179.351 | 2529272.8103 | 1152178.2332 | 2529272.343 | 1152171.1348 | 2529272.2298 | 1152168.0344 | 2529272.7147 | 1152166.1943
28 | 2529337.3714 | 1152273.0494 | 2529337.9901 | 1152270.1849 | 2529338.5159 | 1152267.2549 | 2529339.1164 | 1152264.1572 | 2529339.2524 | 1152262.6659 | 2529339.3814 | 1152260.5855 | 2529344.3173 | 1152261.9838 | 2529354.6463 | 1152265.1753 | 2529355.5117 | 1152264.3647 | 2529356.8692 | 1152261.0247 | 2529357.3112 | 1152260.1079 | 2529381.9935 | 1152263.4532 | 2529384.6484 | 1152264.0668
29 | 2529384.6484 | 1152264.0668 | 2529386.3006 | 1152257.0657 | 2529396.0081 | 1152257.652 | 2529406.4766 | 1152258.3406 | 2529408.4612 | 1152249.5791 | 2529408.1703 | 1152243.7571 | 2529408.1468 | 1152240.4555 | 2529405.8911 | 1152234.6232
30 | 2529384.6484 | 1152264.0668 | 2529377.8892 | 1152283.1639
31 | 2529337.3714 | 1152273.0494 | 2529340.8974 | 1152273.9862 | 2529345.4199 | 1152276.7902 | 2529336.1905 | 1152299.0298
32 | 2529405.8911 | 1152234.6232 | 2529404.3643 | 1152230.7389 | 2529358.2363 | 1152228.8163
33 | 2529405.8911 | 1152234.6232 | 2529407.2972 | 1152226.2687 | 2529408.1045 | 1152218.5549 | 2529411.0795 | 1152217.2815
34 | 2529301.0211 | 1152197.7791 | 2529282.3483 | 1152150.6247
35 | 2529329.8744 | 1152314.2493 | 2529336.1905 | 1152299.0298
36 | 2529267.1519 | 1152296.0767 | 2529261.5791 | 1152303.8132 | 2529253.0616 | 1152315.6422
37 | 2529267.1519 | 1152296.0767 | 2529291.8881 | 1152306.9373
38 | 2529209.6422 | 1152386.9041 | 2529212.0522 | 1152377.148 | 2529253.0616 | 1152315.6422
39 | 2529253.0616 | 1152315.6422 | 2529216.0084 | 1152310.5286
40 | 2529103.7126 | 1152216.4458 | 2529050.586 | 1152207.7453
41 | 2529103.7126 | 1152216.4458 | 2529088.432 | 1152246.3371
42 | 2529050.586 | 1152207.7453 | 2529045.608 | 1152217.087 | 2529044.0048 | 1152219.107 | 2529043.0359 | 1152220.8972 | 2529042.71 | 1152221.8905 | 2529042.982 | 1152222.8323 | 2529043.9781 | 1152223.343 | 2529048.7262 | 1152223.6544
43 | 2529005.4553 | 1152286.6775 | 2529005.8945 | 1152284.2265 | 2529007.2311 | 1152277.8405 | 2529008.421 | 1152271.3673 | 2529010.8591 | 1152256.8749 | 2529013.1662 | 1152242.3284 | 2529016.6751 | 1152213.2263 | 2529018.345 | 1152202.5562 | 2529033.3538 | 1152204.9248 | 2529050.586 | 1152207.7453
44 | 2529084.9814 | 1152253.0871 | 2529088.432 | 1152246.3371
45 | 2529148.0918 | 1152272.1761 | 2529153.086 | 1152249.7716
46 | 2529356.7735 | 1152228.7554 | 2529358.2363 | 1152228.8163
47 | 2529411.0795 | 1152217.2815 | 2529412.3408 | 1152216.7415
48 | 2529274.5704 | 1152130.9831 | 2529282.3483 | 1152150.6247
49 | 2529209.6422 | 1152386.9041 | 2529188.7689 | 1152431.9305
50 | 2529209.6422 | 1152386.9041 | 2529241.9889 | 1152404.4921
51 | 2529216.0084 | 1152310.5286 | 2529194.6482 | 1152307.5808 | 2529189.5971 | 1152308.1183 | 2529186.3657 | 1152310.6912 | 2529183.4719 | 1152314.7561
52 | 2529189.7316 | 1152065.4925 | 2529190.2218 | 1152066.7096 | 2529202.2765 | 1152071.0701 | 2529213.3385 | 1152072.5963 | 2529220.7944 | 1152070.952 | 2529223.9578 | 1152070.2327
53 | 2529005.4553 | 1152286.6775 | 2529020.059 | 1152287.9058 | 2529023.4412 | 1152286.4095 | 2529032.1756 | 1152269.3186
54 | 2529084.9814 | 1152253.0871 | 2529077.8645 | 1152265.4778
55 | 2529084.9814 | 1152253.0871 | 2529102.5468 | 1152259.7271
56 | 2529316.4202 | 1152051.85 | 2529294.5743 | 1152054.1748 | 2529223.9578 | 1152070.2327
57 | 2529316.4202 | 1152051.85 | 2529316.4202 | 1152051.85 | 2529342.0492 | 1152044.3035
58 | 2529037.8323 | 1152242.1255 | 2529038.841 | 1152247.8062 | 2529038.6174 | 1152255.5243 | 2529033.0727 | 1152267.5631 | 2529032.1756 | 1152269.3186
59 | 2529412.4293 | 1152216.7037 | 2529412.3408 | 1152216.7415
60 | 2529416.3627 | 1152215.02 | 2529412.4293 | 1152216.7037
61 | 2529350.8539 | 1152228.5106 | 2529355.8832 | 1152228.7183 | 2529356.7735 | 1152228.7554
62 | 2529241.9889 | 1152404.4921 | 2529316.4702 | 1152444.99
63 | 2529167.5481 | 1152337.124 | 2529183.4719 | 1152314.7561
64 | 2529273.4805 | 1152128.2308 | 2529274.5704 | 1152130.9831
65 | 2529167.5481 | 1152337.124 | 2529157.7728 | 1152350.8552
66 | 2529145.4929 | 1152368.1047 | 2529157.7728 | 1152350.8552
67 | 2529145.4929 | 1152368.1047 | 2529112.1831 | 1152350.2742
68 | 2529145.4929 | 1152368.1047 | 2529126.9367 | 1152394.1823 | 2529110.7704 | 1152386.3082
69 | 2529102.2396 | 1152344.9515 | 2529112.1831 | 1152350.2742
70 | 2529082.7876 | 1152372.6786 | 2529110.7704 | 1152386.3082
71 | 2529102.2396 | 1152344.9515 | 2529086.5418 | 1152336.5486 | 2529093.1768 | 1152318.7813
72 | 2529057.2072 | 1152360.2192 | 2529082.7876 | 1152372.6786
73 | 2529037.507 | 1152350.6238 | 2529057.2072 | 1152360.2192
74 | 2529037.507 | 1152350.6238 | 2529044.43 | 1152333.8382
75 | 2529037.507 | 1152350.6238 | 2529031.0244 | 1152363.93
76 | 2529045.1061 | 1152332.199 | 2529044.43 | 1152333.8382
77 | 2529031.0244 | 1152363.93 | 2529029.145 | 1152367.7876 | 2529028.0515 | 1152370.4981
78 | 2529045.1061 | 1152332.199 | 2529047.2034 | 1152327.1137
79 | 2529047.2034 | 1152327.1137 | 2529055.8397 | 1152306.174
80 | 2529055.9246 | 1152305.9682 | 2529055.8397 | 1152306.174
81 | 2529068.1063 | 1152282.467 | 2529059.278 | 1152297.8375 | 2529055.9246 | 1152305.9682
82 | 2529068.1063 | 1152282.467 | 2529075.2618 | 1152270.0091
83 | 2529077.8645 | 1152265.4778 | 2529075.2618 | 1152270.0091

## bus_geodata
| x | y | coords
0 | 2529074.9382 | 1152116.4409
1 | 2529072.8418 | 1152114.6408
2 | 2529117.3174 | 1152157.0411
3 | 2529045.4554 | 1152100.8016
4 | 2529121.9097 | 1152161.8341
5 | 2529107.8054 | 1152067.7263
6 | 2529155.1276 | 1152115.5297
7 | 2529125.8202 | 1152166.627
8 | 2529137.2916 | 1152063.0533
9 | 2529188.8498 | 1152128.0774
10 | 2529143.953 | 1152206.8884
11 | 2529193.8574 | 1152139.4852
12 | 2529227.0624 | 1152192.6351
13 | 2529228.2272 | 1152205.5174
14 | 2529261.8607 | 1152210.3689
15 | 2529195.7927 | 1152189.7571
16 | 2529256.7801 | 1152195.7367
17 | 2529192.76 | 1152183.177
18 | 2529158.6246 | 1152224.9256
19 | 2529296.4703 | 1152202.9466
20 | 2529289.7956 | 1152203.1363
21 | 2529318.9213 | 1152242.9828
22 | 2529272.7147 | 1152166.1943
23 | 2529384.6484 | 1152264.0668
24 | 2529337.3714 | 1152273.0494
25 | 2529405.8911 | 1152234.6232
26 | 2529377.8892 | 1152283.1639
27 | 2529301.0211 | 1152197.7791
28 | 2529336.1905 | 1152299.0298
29 | 2529267.1519 | 1152296.0767
30 | 2529253.0616 | 1152315.6422
31 | 2529291.8881 | 1152306.9373
32 | 2529255.2945 | 1152179.351
33 | 2529103.7126 | 1152216.4458
34 | 2529050.586 | 1152207.7453
35 | 2529088.432 | 1152246.3371
36 | 2529153.086 | 1152249.7716
37 | 2529358.2363 | 1152228.8163
38 | 2529411.0795 | 1152217.2815
39 | 2529282.3483 | 1152150.6247
40 | 2529329.8744 | 1152314.2493
41 | 2529209.6422 | 1152386.9041
42 | 2529216.0084 | 1152310.5286
43 | 2529189.7316 | 1152065.4925
44 | 2529048.7262 | 1152223.6544
45 | 2529005.4553 | 1152286.6775
46 | 2529084.9814 | 1152253.0871
47 | 2529148.0918 | 1152272.1761
48 | 2529223.9578 | 1152070.2327
49 | 2529316.4202 | 1152051.85
50 | 2529037.8323 | 1152242.1255
51 | 2529032.1756 | 1152269.3186
52 | 2529412.3408 | 1152216.7415
53 | 2529412.4293 | 1152216.7037
54 | 2529416.3627 | 1152215.02
55 | 2529356.7735 | 1152228.7554
56 | 2529350.8539 | 1152228.5106
57 | 2529188.7689 | 1152431.9305
58 | 2529241.9889 | 1152404.4921
59 | 2529183.4719 | 1152314.7561
60 | 2529342.0492 | 1152044.3035
61 | 2529274.5704 | 1152130.9831
62 | 2529273.4805 | 1152128.2308
63 | 2529316.4702 | 1152444.99
64 | 2529167.5481 | 1152337.124
65 | 2529157.7728 | 1152350.8552
66 | 2529145.4929 | 1152368.1047
67 | 2529112.1832 | 1152350.2742
68 | 2529110.7704 | 1152386.3082
69 | 2529102.2396 | 1152344.9515
70 | 2529082.7876 | 1152372.6786
71 | 2529057.2072 | 1152360.2192
72 | 2529037.507 | 1152350.6238
73 | 2529044.43 | 1152333.8382
74 | 2529031.0244 | 1152363.93
75 | 2529045.1061 | 1152332.199
76 | 2529028.0515 | 1152370.4981
77 | 2529047.2034 | 1152327.1137
78 | 2529055.8397 | 1152306.174
79 | 2529055.9246 | 1152305.9682
80 | 2529068.1063 | 1152282.467
81 | 2529102.5468 | 1152259.727
82 | 2529077.8645 | 1152265.4778
83 | 2529075.2618 | 1152270.0091
84 | 2529093.1768 | 1152318.7813
85 | 2529152.6125 | 1152251.8958

## line_std_types
| c_nf_per_km | r_ohm_per_km | x_ohm_per_km | max_i_ka | type | q_mm2 | alpha | voltage_rating
NAYY 4x50 SE | 210 | 0.642 | 0.083 | 0.142 | cs | 50 | 0.00403 | LV
NAYY 4x120 SE | 264 | 0.225 | 0.08 | 0.242 | cs | 120 | 0.00403 | LV
NAYY 4x150 SE | 261 | 0.208 | 0.08 | 0.27 | cs | 150 | 0.00403 | LV
NA2XS2Y 1x95 RM/25 12/20 kV | 216 | 0.313 | 0.132 | 0.252 | cs | 95 | 0.00403 | MV
NA2XS2Y 1x185 RM/25 12/20 kV | 273 | 0.161 | 0.117 | 0.362 | cs | 185 | 0.00403 | MV
NA2XS2Y 1x240 RM/25 12/20 kV | 304 | 0.122 | 0.112 | 0.421 | cs | 240 | 0.00403 | MV
NA2XS2Y 1x95 RM/25 6/10 kV | 315 | 0.313 | 0.123 | 0.249 | cs | 95 | 0.00403 | MV
NA2XS2Y 1x185 RM/25 6/10 kV | 406 | 0.161 | 0.11 | 0.358 | cs | 185 | 0.00403 | MV
NA2XS2Y 1x240 RM/25 6/10 kV | 456 | 0.122 | 0.105 | 0.416 | cs | 240 | 0.00403 | MV
NA2XS2Y 1x150 RM/25 12/20 kV | 250 | 0.206 | 0.116 | 0.319 | cs | 150 | 0.00403 | MV
NA2XS2Y 1x120 RM/25 12/20 kV | 230 | 0.253 | 0.119 | 0.283 | cs | 120 | 0.00403 | MV
NA2XS2Y 1x70 RM/25 12/20 kV | 190 | 0.443 | 0.132 | 0.22 | cs | 70 | 0.00403 | MV
NA2XS2Y 1x150 RM/25 6/10 kV | 360 | 0.206 | 0.11 | 0.315 | cs | 150 | 0.00403 | MV
NA2XS2Y 1x120 RM/25 6/10 kV | 340 | 0.253 | 0.113 | 0.28 | cs | 120 | 0.00403 | MV
NA2XS2Y 1x70 RM/25 6/10 kV | 280 | 0.443 | 0.123 | 0.217 | cs | 70 | 0.00403 | MV
N2XS(FL)2Y 1x120 RM/35 64/110 kV | 112 | 0.153 | 0.166 | 0.366 | cs | 120 | 0.00393 | HV
N2XS(FL)2Y 1x185 RM/35 64/110 kV | 125 | 0.099 | 0.156 | 0.457 | cs | 185 | 0.00393 | HV
N2XS(FL)2Y 1x240 RM/35 64/110 kV | 135 | 0.075 | 0.149 | 0.526 | cs | 240 | 0.00393 | HV
N2XS(FL)2Y 1x300 RM/35 64/110 kV | 144 | 0.06 | 0.144 | 0.588 | cs | 300 | 0.00393 | HV
15-AL1/3-ST1A 0.4 | 11 | 1.8769 | 0.35 | 0.105 | ol | 16 | 0.00403 | LV
24-AL1/4-ST1A 0.4 | 11.25 | 1.2012 | 0.335 | 0.14 | ol | 24 | 0.00403 | LV
48-AL1/8-ST1A 0.4 | 12.2 | 0.5939 | 0.3 | 0.21 | ol | 48 | 0.00403 | LV
94-AL1/15-ST1A 0.4 | 13.2 | 0.306 | 0.29 | 0.35 | ol | 94 | 0.00403 | LV
34-AL1/6-ST1A 10.0 | 9.7 | 0.8342 | 0.36 | 0.17 | ol | 34 | 0.00403 | MV
48-AL1/8-ST1A 10.0 | 10.1 | 0.5939 | 0.35 | 0.21 | ol | 48 | 0.00403 | MV
70-AL1/11-ST1A 10.0 | 10.4 | 0.4132 | 0.339 | 0.29 | ol | 70 | 0.00403 | MV
94-AL1/15-ST1A 10.0 | 10.75 | 0.306 | 0.33 | 0.35 | ol | 94 | 0.00403 | MV
122-AL1/20-ST1A 10.0 | 11.1 | 0.2376 | 0.323 | 0.41 | ol | 122 | 0.00403 | MV
149-AL1/24-ST1A 10.0 | 11.25 | 0.194 | 0.315 | 0.47 | ol | 149 | 0.00403 | MV
34-AL1/6-ST1A 20.0 | 9.15 | 0.8342 | 0.382 | 0.17 | ol | 34 | 0.00403 | MV
48-AL1/8-ST1A 20.0 | 9.5 | 0.5939 | 0.372 | 0.21 | ol | 48 | 0.00403 | MV
70-AL1/11-ST1A 20.0 | 9.7 | 0.4132 | 0.36 | 0.29 | ol | 70 | 0.00403 | MV
94-AL1/15-ST1A 20.0 | 10 | 0.306 | 0.35 | 0.35 | ol | 94 | 0.00403 | MV
122-AL1/20-ST1A 20.0 | 10.3 | 0.2376 | 0.344 | 0.41 | ol | 122 | 0.00403 | MV
149-AL1/24-ST1A 20.0 | 10.5 | 0.194 | 0.337 | 0.47 | ol | 149 | 0.00403 | MV
184-AL1/30-ST1A 20.0 | 10.75 | 0.1571 | 0.33 | 0.535 | ol | 184 | 0.00403 | MV
243-AL1/39-ST1A 20.0 | 11 | 0.1188 | 0.32 | 0.645 | ol | 243 | 0.00403 | MV
48-AL1/8-ST1A 110.0 | 8 | 0.5939 | 0.46 | 0.21 | ol | 48 | 0.00403 | HV
70-AL1/11-ST1A 110.0 | 8.4 | 0.4132 | 0.45 | 0.29 | ol | 70 | 0.00403 | HV
94-AL1/15-ST1A 110.0 | 8.65 | 0.306 | 0.44 | 0.35 | ol | 94 | 0.00403 | HV
122-AL1/20-ST1A 110.0 | 8.5 | 0.2376 | 0.43 | 0.41 | ol | 122 | 0.00403 | HV
149-AL1/24-ST1A 110.0 | 8.75 | 0.194 | 0.41 | 0.47 | ol | 149 | 0.00403 | HV
184-AL1/30-ST1A 110.0 | 8.8 | 0.1571 | 0.4 | 0.535 | ol | 184 | 0.00403 | HV
243-AL1/39-ST1A 110.0 | 9 | 0.1188 | 0.39 | 0.645 | ol | 243 | 0.00403 | HV
305-AL1/39-ST1A 110.0 | 9.2 | 0.0949 | 0.38 | 0.74 | ol | 305 | 0.00403 | HV
490-AL1/64-ST1A 110.0 | 9.75 | 0.059 | 0.37 | 0.96 | ol | 490 | 0.00403 | HV
679-AL1/86-ST1A 110.0 | 9.95 | 0.042 | 0.36 | 1.15 | ol | 679 | 0.00403 | HV
490-AL1/64-ST1A 220.0 | 10 | 0.059 | 0.285 | 0.96 | ol | 490 | 0.00403 | HV
679-AL1/86-ST1A 220.0 | 11.7 | 0.042 | 0.275 | 1.15 | ol | 679 | 0.00403 | HV
490-AL1/64-ST1A 380.0 | 11 | 0.059 | 0.253 | 0.96 | ol | 490 | 0.00403 | HV
679-AL1/86-ST1A 380.0 | 14.6 | 0.042 | 0.25 | 1.15 | ol | 679 | 0.00403 | HV

## trafo_std_types
| i0_percent | pfe_kw | vkr_percent | sn_mva | vn_lv_kv | vn_hv_kv | vk_percent | shift_degree | vector_group | tap_side | tap_neutral | tap_min | tap_max | tap_step_degree | tap_step_percent | tap_phase_shifter
160 MVA 380/110 kV | 0.06 | 60 | 0.25 | 160 | 110 | 380 | 12.2 | 0 | Yy0 | hv | 0 | -9 | 9 | 0 | 1.5 | FALSE
100 MVA 220/110 kV | 0.06 | 55 | 0.26 | 100 | 110 | 220 | 12 | 0 | Yy0 | hv | 0 | -9 | 9 | 0 | 1.5 | FALSE
63 MVA 110/20 kV | 0.04 | 22 | 0.32 | 63 | 20 | 110 | 18 | 150 | YNd5 | hv | 0 | -9 | 9 | 0 | 1.5 | FALSE
40 MVA 110/20 kV | 0.05 | 18 | 0.34 | 40 | 20 | 110 | 16.2 | 150 | YNd5 | hv | 0 | -9 | 9 | 0 | 1.5 | FALSE
25 MVA 110/20 kV | 0.07 | 14 | 0.41 | 25 | 20 | 110 | 12 | 150 | YNd5 | hv | 0 | -9 | 9 | 0 | 1.5 | FALSE
63 MVA 110/10 kV | 0.04 | 22 | 0.32 | 63 | 10 | 110 | 18 | 150 | YNd5 | hv | 0 | -9 | 9 | 0 | 1.5 | FALSE
40 MVA 110/10 kV | 0.05 | 18 | 0.34 | 40 | 10 | 110 | 16.2 | 150 | YNd5 | hv | 0 | -9 | 9 | 0 | 1.5 | FALSE
25 MVA 110/10 kV | 0.07 | 14 | 0.41 | 25 | 10 | 110 | 12 | 150 | YNd5 | hv | 0 | -9 | 9 | 0 | 1.5 | FALSE
0.25 MVA 20/0.4 kV | 0.32 | 0.8 | 1.44 | 0.25 | 0.4 | 20 | 6 | 150 | Yzn5 | hv | 0 | -2 | 2 | 0 | 2.5 | FALSE
0.4 MVA 20/0.4 kV | 0.3375 | 1.35 | 1.425 | 0.4 | 0.4 | 20 | 6 | 150 | Dyn5 | hv | 0 | -2 | 2 | 0 | 2.5 | FALSE
0.63 MVA 20/0.4 kV | 0.2619 | 1.65 | 1.206 | 0.63 | 0.4 | 20 | 6 | 150 | Dyn5 | hv | 0 | -2 | 2 | 0 | 2.5 | FALSE
0.25 MVA 10/0.4 kV | 0.24 | 0.6 | 1.2 | 0.25 | 0.4 | 10 | 4 | 150 | Dyn5 | hv | 0 | -2 | 2 | 0 | 2.5 | FALSE
0.4 MVA 10/0.4 kV | 0.2375 | 0.95 | 1.325 | 0.4 | 0.4 | 10 | 4 | 150 | Dyn5 | hv | 0 | -2 | 2 | 0 | 2.5 | FALSE
0.63 MVA 10/0.4 kV | 0.1873 | 1.18 | 1.0794 | 0.63 | 0.4 | 10 | 4 | 150 | Dyn5 | hv | 0 | -2 | 2 | 0 | 2.5 | FALSE

## trafo3w_std_types
| sn_hv_mva | sn_mv_mva | sn_lv_mva | vn_hv_kv | vn_mv_kv | vn_lv_kv | vk_hv_percent | vk_mv_percent | vk_lv_percent | vkr_hv_percent | vkr_mv_percent | vkr_lv_percent | pfe_kw | i0_percent | shift_mv_degree | shift_lv_degree | vector_group | tap_side | tap_neutral | tap_min | tap_max | tap_step_percent
63/25/38 MVA 110/20/10 kV | 63 | 25 | 38 | 110 | 20 | 10 | 10.4 | 10.4 | 10.4 | 0.28 | 0.32 | 0.35 | 35 | 0.89 | 0 | 0 | YN0yn0yn0 | hv | 0 | -10 | 10 | 1.2
63/25/38 MVA 110/10/10 kV | 63 | 25 | 38 | 110 | 10 | 10 | 10.4 | 10.4 | 10.4 | 0.28 | 0.32 | 0.35 | 35 | 0.89 | 0 | 0 | YN0yn0yn0 | hv | 0 | -10 | 10 | 1.2

## fuse_std_types
| fuse_type | i_rated_a | t_avg | t_min | t_total | x_avg | x_min | x_total
HV 100A | HV 100A | 100 | 0 | [10.0, 3.64, 0.854, 0.281, 0.1, 0.0531, 0.022, 0.01] | [10.0, 4.267, 1.21, 0.403, 0.1, 0.058, 0.022, 0.01] | 0 | [300.0, 350.0, 450.0, 550.0, 700.0, 850.0, 1200.0, 1752.0] | [600.0, 700.0, 900.0, 1150.0, 1665.0, 2000.0, 3000.0, 4313.0]
HV 10A | HV 10A | 10 | 0 | [10.0, 1675.0, 0.344, 0.156, 0.1, 0.0417, 0.0171, 0.01] | [10.0, 1.3, 0.3, 0.155, 0.1, 0.0555, 0.023, 0.01] | 0 | [30.0, 32.0, 35.0, 37.0, 39.0, 50.0, 70.0, 88.0] | [60.0, 70.0, 80.0, 87.0, 94.0, 110.0, 150.0, 216.0]
HV 125A | HV 125A | 125 | 0 | [10.0, 1.82, 0.344, 0.1, 0.0467, 0.0269, 0.01] | [10.0, 2.478, 0.426, 0.1, 0.0427, 0.0211, 0.01] | 0 | [375.0, 500.0, 700.0, 925.0, 1200.0, 1500.0, 2341.0] | [750.0, 1000.0, 1500.0, 2200.0, 3000.0, 4000.0, 5765.0]
HV 160A | HV 160A | 160 | 0 | [10.0, 4.15, 1.03, 0.198, 0.1, 0.051, 0.0172, 0.01] | [10.0, 2.3, 0.734, 0.274, 0.1, 0.046, 0.0177, 0.01] | 0 | [480.0, 550.0, 700.0, 1000.0, 1260.0, 1600.0, 2500.0, 3227.0] | [960.0, 1300.0, 1700.0, 2200.0, 2996.0, 4000.0, 6000.0, 7946.0]
HV 16A | HV 16A | 16 | 0 | [10.0, 0.352, 0.164, 0.1, 0.0649, 0.0342, 0.01] | [10.0, 2.34, 0.722, 0.181, 0.1, 0.055, 0.0296, 0.01] | 0 | [48.0, 60.0, 65.0, 71.0, 80.0, 100.0, 162.0] | [96.0, 110.0, 125.0, 150.0, 168.0, 200.0, 250.0, 398.0]
HV 200A | HV 200A | 200 | 0 | [10.0, 4.267, 1.21, 0.403, 0.1, 0.058, 0.022, 0.01] | [10.0, 3.73, 1.654, 0.328, 0.1, 0.0531, 0.019, 0.01] | 0 | [600.0, 700.0, 900.0, 1150.0, 1665.0, 2000.0, 3000.0, 4313.0] | [1200.0, 1500.0, 1800.0, 2700.0, 3960.0, 5000.0, 7500.0, 10620.0]
HV 20A | HV 20A | 20 | 0 | [10.0, 1.3, 0.3, 0.155, 0.1, 0.0555, 0.023, 0.01] | [10.0, 1.3, 0.161, 0.1, 0.0611, 0.0399, 0.0141, 0.01] | 0 | [60.0, 70.0, 80.0, 87.0, 94.0, 110.0, 150.0, 216.0] | [120.0, 150.0, 200.0, 223.0, 260.0, 300.0, 450.0, 532.0]
HV 25A | HV 25A | 25 | 0 | [10.0, 2.512, 0.833, 0.299, 0.1, 0.0372, 0.0223, 0.01] | [10.0, 3.125, 0.597, 0.198, 0.1, 0.0378, 0.022, 0.01] | 0 | [75.0, 82.0, 90.0, 100.0, 124.0, 170.0, 200.0, 289.0] | [150.0, 170.0, 210.0, 250.0, 294.0, 400.0, 500.0, 711.0]
HV 31.5A | HV 31.5A | 31.5 | 0 | [10.0, 2.34, 0.722, 0.181, 0.1, 0.055, 0.0296, 0.01] | [10.0, 2.84, 0.368, 0.164, 0.1, 0.0621, 0.0378, 0.0195, 0.01] | 0 | [95.0, 110.0, 125.0, 150.0, 165.0, 200.0, 250.0, 390.0] | [189.0, 220.0, 300.0, 350.0, 393.0, 450.0, 530.0, 700.0, 960.0]
HV 40A | HV 40A | 40 | 0 | [10.0, 1.3, 0.161, 0.1, 0.0611, 0.0399, 0.0141, 0.01] | [10.0, 2.05, 0.369, 0.198, 0.1, 0.051, 0.0298, 0.01] | 0 | [120.0, 150.0, 200.0, 223.0, 260.0, 300.0, 450.0, 532.0] | [240.0, 300.0, 400.0, 450.0, 530.0, 650.0, 800.0, 1311.0]
HV 50A | HV 50A | 50 | 0 | [10.0, 3.215, 0.597, 0.198, 0.1, 0.0378, 0.022, 0.01] | [10.0, 3.64, 0.854, 0.281, 0.1, 0.0531, 0.022, 0.01] | 0 | [150.0, 170.0, 210.0, 250.0, 294.0, 400.0, 500.0, 711.0] | [300.0, 350.0, 450.0, 550.0, 700.0, 850.0, 1200.0, 1752.0]
HV 6.3A | HV 6.3A | 6.3 | 0 | [10.0, 1.39, 0.344, 0.168, 0.1, 0.056, 0.0263, 0.01] | [10.0, 1.711, 0.516, 0.198, 0.1, 0.0634, 0.0303, 0.01] | 0 | [19.0, 19.5, 20.4, 20.8, 22.0, 25.0, 32.0, 48.0] | [38.0, 40.0, 43.0, 48.0, 53.0, 60.0, 75.0, 118.0]
HV 63A | HV 63A | 63 | 0 | [10.0, 2.84, 0.368, 0.164, 0.1, 0.0621, 0.0378, 0.0195, 0.01] | [10.0, 1.82, 0.344, 0.1, 0.0467, 0.0269, 0.01] | 0 | [189.0, 220.0, 300.0, 350.0, 393.0, 450.0, 530.0, 700.0, 961.0] | [378.0, 500.0, 700.0, 934.0, 1200.0, 1500.0, 2366.0]
HV 80A | HV 80A | 80 | 0 | [10.0, 2.05, 0.369, 0.198, 0.1, 0.051, 0.0298, 0.01] | [10.0, 4.15, 1.03, 0.198, 0.1, 0.051, 0.0172, 0.01] | 0 | [240.0, 300.0, 400.0, 450.0, 530.0, 650.0, 800.0, 1311.0] | [480.0, 550.0, 700.0, 1000.0, 1260.0, 1600.0, 2500.0, 3227.0]
Siemens NH-1-100 | Siemens NH-1-100 | 100 | [5400.0, 2000.0, 400.0, 20.0, 1.0, 0.2, 0.012, 0.004] | 0 | 0 | [150.0, 190.0, 250.0, 430.0, 900.0, 1250.0, 2700.0, 3600.0] | 0 | 0
Siemens NH-1-125 | Siemens NH-1-125 | 125 | [4800.0, 120.0, 7.0, 0.1, 0.004] | 0 | 0 | [180.0, 400.0, 740.0, 2000.0, 4250.0] | 0 | 0
Siemens NH-1-16 | Siemens NH-1-16 | 16 | [4000.0, 400.0, 2.0, 0.1, 0.04, 0.01] | 0 | 0 | [26.0, 35.0, 75.0, 150.0, 200.0, 300.0] | 0 | 0
Siemens NH-1-160 | Siemens NH-1-160 | 160 | [4800.0, 120.0, 7.0, 0.1, 0.004] | 0 | 0 | [210.0, 500.0, 900.0, 2300.0, 5000.0] | 0 | 0
Siemens NH-1-25 | Siemens NH-1-25 | 25 | [4000.0, 1000.0, 10.0, 0.2, 0.02, 0.01] | 0 | 0 | [40.0, 50.0, 100.0, 210.0, 400.0, 500.0] | 0 | 0
Siemens NH-1-50 | Siemens NH-1-50 | 50 | [4000.0, 40.0, 4.0, 1.0, 0.02, 0.01] | 0 | 0 | [86.0, 200.0, 300.0, 400.0, 1000.0, 1280.0] | 0 | 0
Siemens NH-1-63 | Siemens NH-1-63 | 63 | [4000.0, 100.0, 10.0, 2.0, 0.04, 0.01] | 0 | 0 | [100.0, 200.0, 300.0, 400.0, 1000.0, 1500.0] | 0 | 0
Siemens NH-1-80 | Siemens NH-1-80 | 80 | [4800.0, 120.0, 7.0, 0.1, 0.01] | 0 | 0 | [150.58, 250.0, 450.0, 1150.0, 2470.0] | 0 | 0
Siemens NH-2-1000 | Siemens NH-2-1000 | 1000 | [4800.0, 120.0, 7.0, 0.1, 0.004] | 0 | 0 | [1900.0, 3500.0, 8400.0, 24000.0, 52000.0] | 0 | 0
Siemens NH-2-200 | Siemens NH-2-200 | 200 | [4800.0, 120.0, 7.0, 0.1, 0.004] | 0 | 0 | [280.0, 650.0, 1200.0, 3000.0, 7000.0] | 0 | 0
Siemens NH-2-224 | Siemens NH-2-224 | 224 | [4800.0, 120.0, 7.0, 0.2, 0.04, 0.004] | 0 | 0 | [400.0, 750.0, 1453.0, 3025.0, 4315.0, 7600.0] | 0 | 0
Siemens NH-2-250 | Siemens NH-2-250 | 250 | [4800.0, 120.0, 7.0, 0.1, 0.004] | 0 | 0 | [450.0, 800.0, 1650.0, 4000.0, 8500.0] | 0 | 0
Siemens NH-2-315 | Siemens NH-2-315 | 315 | [4800.0, 120.0, 7.0, 0.1, 0.004] | 0 | 0 | [550.0, 920.0, 1900.0, 5000.0, 11000.0] | 0 | 0
Siemens NH-2-355 | Siemens NH-2-355 | 355 | [4800.0, 120.0, 6.0, 0.1, 0.004] | 0 | 0 | [650.0, 1116.27, 2350.0, 5840.0, 12790.0] | 0 | 0
Siemens NH-2-400 | Siemens NH-2-400 | 400 | [4800.0, 120.0, 7.0, 0.1, 0.004] | 0 | 0 | [720.0, 1350.0, 2800.0, 6500.0, 15000.0] | 0 | 0
Siemens NH-2-425 | Siemens NH-2-425 | 425 | [4800.0, 120.0, 7.0, 0.1, 0.004] | 0 | 0 | [850.0, 1500.0, 3050.0, 7500.0, 16500.0] | 0 | 0
Siemens NH-2-630 | Siemens NH-2-630 | 630 | [4800.0, 120.0, 7.0, 0.1, 0.004] | 0 | 0 | [1200.0, 2000.0, 4800.0, 12000.0, 26000.0] | 0 | 0

## dtypes
| element | column | dtype
0 | bus | name | object
1 | bus | vn_kv | float64
2 | bus | type | object
3 | bus | zone | object
4 | bus | in_service | bool
5 | load | name | object
6 | load | bus | uint32
7 | load | p_mw | float64
8 | load | q_mvar | float64
9 | load | const_z_percent | float64
10 | load | const_i_percent | float64
11 | load | sn_mva | float64
12 | load | scaling | float64
13 | load | in_service | bool
14 | load | type | object
15 | ext_grid | name | object
16 | ext_grid | bus | uint32
17 | ext_grid | vm_pu | float64
18 | ext_grid | va_degree | float64
19 | ext_grid | slack_weight | float64
20 | ext_grid | in_service | bool
21 | line | name | object
22 | line | std_type | object
23 | line | from_bus | uint32
24 | line | to_bus | uint32
25 | line | length_km | float64
26 | line | r_ohm_per_km | float64
27 | line | x_ohm_per_km | float64
28 | line | c_nf_per_km | float64
29 | line | g_us_per_km | float64
30 | line | max_i_ka | float64
31 | line | df | float64
32 | line | parallel | uint32
33 | line | type | object
34 | line | in_service | bool
35 | trafo | name | object
36 | trafo | std_type | object
37 | trafo | hv_bus | uint32
38 | trafo | lv_bus | uint32
39 | trafo | sn_mva | float64
40 | trafo | vn_hv_kv | float64
41 | trafo | vn_lv_kv | float64
42 | trafo | vk_percent | float64
43 | trafo | vkr_percent | float64
44 | trafo | pfe_kw | float64
45 | trafo | i0_percent | float64
46 | trafo | shift_degree | float64
47 | trafo | tap_side | object
48 | trafo | tap_neutral | int32
49 | trafo | tap_min | int32
50 | trafo | tap_max | int32
51 | trafo | tap_step_percent | float64
52 | trafo | tap_step_degree | float64
53 | trafo | tap_pos | int32
54 | trafo | tap_phase_shifter | bool
55 | trafo | parallel | uint32
56 | trafo | df | float64
57 | trafo | in_service | bool
58 | line_geodata | coords | object
59 | bus_geodata | x | float64
60 | bus_geodata | y | float64
61 | bus_geodata | coords | object

## parameters
| version | format_version | converged | OPF_converged | name | f_hz | sn_mva
0 | 2.14.6 | 2.14.0 | FALSE | FALSE |  | 50 | 1