## bus
| name | vn_kv | type | zone | in_service
0 | bus_LV_5643-7_0_4_node_0 | 0.4 | n |  | TRUE
1 | bus_LV_5643-7_0_4_node_1 | 0.4 | n |  | TRUE
2 | bus_LV_5643-7_0_4_node_2 | 0.4 | n |  | TRUE
3 | bus_LV_5643-7_0_4_node_20 | 0.4 | n |  | TRUE
4 | bus_LV_5643-7_0_4_node_7 | 0.4 | n |  | TRUE
5 | bus_LV_5643-7_0_4_node_23 | 0.4 | n |  | TRUE
6 | bus_LV_5643-7_0_4_node_41 | 0.4 | n |  | TRUE
7 | bus_LV_5643-7_0_4_node_33 | 0.4 | n |  | TRUE
8 | bus_LV_5643-7_0_4_node_31 | 0.4 | n |  | TRUE
9 | bus_LV_5643-7_0_4_node_25 | 0.4 | n |  | TRUE
10 | bus_LV_5643-7_0_4_node_22 | 0.4 | n |  | TRUE
11 | bus_LV_5643-7_0_4_node_3 | 0.4 | n |  | TRUE
12 | bus_LV_5643-7_0_4_node_4 | 0.4 | n |  | TRUE
13 | bus_LV_5643-7_0_4_node_6 | 0.4 | n |  | TRUE
14 | bus_LV_5643-7_0_4_node_24 | 0.4 | n |  | TRUE
15 | bus_LV_5643-7_0_4_node_21 | 0.4 | n |  | TRUE
16 | bus_LV_5643-7_0_4_node_8 | 0.4 | n |  | TRUE
17 | bus_LV_5643-7_0_4_node_53 | 0.4 | n |  | TRUE
18 | bus_LV_5643-7_0_4_node_34 | 0.4 | n |  | TRUE
19 | bus_LV_5643-7_0_4_node_9 | 0.4 | n |  | TRUE
20 | bus_LV_5643-7_0_4_node_12 | 0.4 | n |  | TRUE
21 | bus_LV_5643-7_0_4_node_42 | 0.4 | n |  | TRUE
22 | bus_LV_5643-7_0_4_node_10 | 0.4 | n |  | TRUE
23 | bus_LV_5643-7_0_4_node_11 | 0.4 | n |  | TRUE
24 | bus_LV_5643-7_0_4_node_39 | 0.4 | n |  | TRUE
25 | bus_LV_5643-7_0_4_node_45 | 0.4 | n |  | TRUE
26 | bus_LV_5643-7_0_4_node_56 | 0.4 | n |  | TRUE
27 | bus_LV_5643-7_0_4_node_14 | 0.4 | n |  | TRUE
28 | bus_LV_5643-7_0_4_node_54 | 0.4 | n |  | TRUE
29 | bus_LV_5643-7_0_4_node_13 | 0.4 | n |  | TRUE
30 | bus_LV_5643-7_0_4_node_55 | 0.4 | n |  | TRUE
31 | bus_LV_5643-7_0_4_node_15 | 0.4 | n |  | TRUE
32 | bus_LV_5643-7_0_4_node_47 | 0.4 | n |  | TRUE
33 | bus_LV_5643-7_0_4_node_16 | 0.4 | n |  | TRUE
34 | bus_LV_5643-7_0_4_node_46 | 0.4 | n |  | TRUE
35 | bus_LV_5643-7_0_4_node_18 | 0.4 | n |  | TRUE
36 | bus_LV_5643-7_0_4_node_19 | 0.4 | n |  | TRUE
37 | bus_LV_5643-7_0_4_node_17 | 0.4 | n |  | TRUE
38 | bus_LV_5643-7_0_4_node_48 | 0.4 | n |  | TRUE
39 | bus_LV_5643-7_0_4_node_40 | 0.4 | n |  | TRUE
40 | bus_LV_5643-7_0_4_node_38 | 0.4 | n |  | TRUE
41 | bus_LV_5643-7_0_4_node_32 | 0.4 | n |  | TRUE
42 | bus_LV_5643-7_0_4_node_43 | 0.4 | n |  | TRUE
43 | bus_LV_5643-7_0_4_node_52 | 0.4 | n |  | TRUE
44 | bus_LV_5643-7_0_4_node_37 | 0.4 | n |  | TRUE
45 | bus_LV_5643-7_0_4_node_51 | 0.4 | n |  | TRUE
46 | bus_LV_5643-7_0_4_node_35 | 0.4 | n |  | TRUE
47 | bus_LV_5643-7_0_4_node_29 | 0.4 | n |  | TRUE
48 | bus_LV_5643-7_0_4_node_50 | 0.4 | n |  | TRUE
49 | bus_LV_5643-7_0_4_node_28 | 0.4 | n |  | TRUE
50 | bus_LV_5643-7_0_4_node_36 | 0.4 | n |  | TRUE
51 | bus_LV_5643-7_0_4_node_26 | 0.4 | n |  | TRUE
52 | bus_LV_5643-7_0_4_node_27 | 0.4 | n |  | TRUE
53 | bus_LV_5643-7_0_4_node_49 | 0.4 | n |  | TRUE
54 | bus_LV_5643-7_0_4_node_44 | 0.4 | n |  | TRUE
55 | bus_MV_451_1_node_184 | 20 | n |  | TRUE

## load
| name | bus | p_mw | q_mvar | const_z_percent | const_i_percent | sn_mva | scaling | in_service | type
0 | LV_5643-7_0_4_load_0 | 0 | 0.010858 | 0.0027212 | 0 | 0 |  | 1 | TRUE | wye
1 | LV_5643-7_0_4_load_1 | 1 | 0.038614 | 0.0096776 | 0 | 0 |  | 1 | TRUE | wye
2 | LV_5643-7_0_4_load_41 | 6 | 0.027038 | 0.0067764 | 0 | 0 |  | 1 | TRUE | wye
3 | LV_5643-7_0_4_load_33 | 7 | 0.005742 | 0.0014391 | 0 | 0 |  | 1 | TRUE | wye
4 | LV_5643-7_0_4_load_31 | 8 | 0.01131 | 0.0028345 | 0 | 0 |  | 1 | TRUE | wye
5 | LV_5643-7_0_4_load_22 | 10 | 0.010278 | 0.002576 | 0 | 0 |  | 1 | TRUE | wye
6 | LV_5643-7_0_4_load_3 | 11 | 0.013289 | 0.0033305 | 0 | 0 |  | 1 | TRUE | wye
7 | LV_5643-7_0_4_load_24 | 14 | 0.01483 | 0.0037168 | 0 | 0 |  | 1 | TRUE | wye
8 | LV_5643-7_0_4_load_21 | 15 | 0.014272 | 0.0035768 | 0 | 0 |  | 1 | TRUE | wye
9 | LV_5643-7_0_4_load_53 | 17 | 0.016691 | 0.0041832 | 0 | 0 |  | 1 | TRUE | wye
10 | LV_5643-7_0_4_load_42 | 21 | 0.02931 | 0.0073457 | 0 | 0 |  | 1 | TRUE | wye
11 | LV_5643-7_0_4_load_39 | 24 | 0.017105 | 0.004287 | 0 | 0 |  | 1 | TRUE | wye
12 | LV_5643-7_0_4_load_56 | 26 | 0.014379 | 0.0036036 | 0 | 0 |  | 1 | TRUE | wye
13 | LV_5643-7_0_4_load_54 | 28 | 0.075992 | 0.019045 | 0 | 0 |  | 1 | TRUE | wye
14 | LV_5643-7_0_4_load_55 | 30 | 0.059585 | 0.014933 | 0 | 0 |  | 1 | TRUE | wye
15 | LV_5643-7_0_4_load_47 | 32 | 0.024116 | 0.0060441 | 0 | 0 |  | 1 | TRUE | wye
16 | LV_5643-7_0_4_load_46 | 34 | 0.03649 | 0.0091452 | 0 | 0 |  | 1 | TRUE | wye
17 | LV_5643-7_0_4_load_48 | 38 | 0.049734 | 0.012465 | 0 | 0 |  | 1 | TRUE | wye
18 | LV_5643-7_0_4_load_38 | 40 | 0.0026617 | 0.00066708 | 0 | 0 |  | 1 | TRUE | wye
19 | LV_5643-7_0_4_load_43 | 42 | 0.0026624 | 0.00066725 | 0 | 0 |  | 1 | TRUE | wye
20 | LV_5643-7_0_4_load_52 | 43 | 0.013396 | 0.0033573 | 0 | 0 |  | 1 | TRUE | wye
21 | LV_5643-7_0_4_load_37 | 44 | 0.00090584 | 0.00022702 | 0 | 0 |  | 1 | TRUE | wye
22 | LV_5643-7_0_4_load_51 | 45 | 0.0053424 | 0.0013389 | 0 | 0 |  | 1 | TRUE | wye
23 | LV_5643-7_0_4_load_50 | 48 | 0.004059 | 0.0010173 | 0 | 0 |  | 1 | TRUE | wye
24 | LV_5643-7_0_4_load_36 | 50 | 0.0010523 | 0.00026373 | 0 | 0 |  | 1 | TRUE | wye
25 | LV_5643-7_0_4_load_26 | 51 | 0.0021677 | 0.00054328 | 0 | 0 |  | 1 | TRUE | wye
26 | LV_5643-7_0_4_load_49 | 53 | 0.00085497 | 0.00021428 | 0 | 0 |  | 1 | TRUE | wye
27 | LV_5643-7_0_4_load_44 | 54 | 0.0024448 | 0.00061273 | 0 | 0 |  | 1 | TRUE | wye

## ext_grid
| name | bus | vm_pu | va_degree | slack_weight | in_service
0 |  | 28 | 1 | 0 | 1 | TRUE

## line
| name | std_type | from_bus | to_bus | length_km | r_ohm_per_km | x_ohm_per_km | c_nf_per_km | g_us_per_km | max_i_ka | df | parallel | type | in_service
0 | LV_5643-7_0_4_line_0 |  | 0 | 1 | 0.042985 | 0.125 | 0.08 | 261 | 0 | 0.364 | 1 | 1 | cs | TRUE
1 | LV_5643-7_0_4_line_1 |  | 1 | 2 | 0.01386 | 0.125 | 0.08 | 261 | 0 | 0.364 | 1 | 1 | cs | TRUE
2 | LV_5643-7_0_4_line_2 |  | 2 | 3 | 0.033664 | 0.125 | 0.08 | 261 | 0 | 0.364 | 1 | 2 | cs | TRUE
3 | LV_5643-7_0_4_line_3 |  | 2 | 4 | 0.0075879 | 0.125 | 0.08 | 261 | 0 | 0.364 | 1 | 1 | cs | TRUE
4 | LV_5643-7_0_4_line_4 |  | 2 | 5 | 0.034787 | 0.125 | 0.08 | 261 | 0 | 0.364 | 1 | 1 | cs | TRUE
5 | LV_5643-7_0_4_line_5 |  | 3 | 6 | 0.03296 | 0.125 | 0.08 | 261 | 0 | 0.364 | 1 | 2 | cs | TRUE
6 | LV_5643-7_0_4_line_6 |  | 4 | 7 | 0.023231 | 0.125 | 0.08 | 261 | 0 | 0.364 | 1 | 1 | cs | TRUE
7 | LV_5643-7_0_4_line_7 |  | 4 | 8 | 0.024809 | 0.125 | 0.08 | 261 | 0 | 0.364 | 1 | 1 | cs | TRUE
8 | LV_5643-7_0_4_line_8 |  | 5 | 9 | 0.032567 | 0.125 | 0.08 | 261 | 0 | 0.364 | 1 | 1 | cs | TRUE
9 | LV_5643-7_0_4_line_9 |  | 5 | 10 | 0.036006 | 0.125 | 0.08 | 261 | 0 | 0.364 | 1 | 1 | cs | TRUE
10 | LV_5643-7_0_4_line_10 |  | 6 | 29 | 0.011734 | 0.125 | 0.08 | 261 | 0 | 0.364 | 1 | 2 | cs | TRUE
11 | LV_5643-7_0_4_line_11 |  | 8 | 41 | 0.019069 | 0.125 | 0.08 | 261 | 0 | 0.364 | 1 | 1 | cs | TRUE
12 | LV_5643-7_0_4_line_12 |  | 9 | 45 | 0.013686 | 0.125 | 0.08 | 261 | 0 | 0.364 | 1 | 1 | cs | TRUE
13 | LV_5643-7_0_4_line_13 |  | 9 | 46 | 0.033128 | 0.125 | 0.08 | 261 | 0 | 0.364 | 1 | 1 | cs | TRUE
14 | LV_5643-7_0_4_line_14 |  | 10 | 15 | 0.0051173 | 0.125 | 0.08 | 261 | 0 | 0.364 | 1 | 1 | cs | TRUE
15 | LV_5643-7_0_4_line_15 |  | 11 | 12 | 0.018212 | 0.125 | 0.08 | 261 | 0 | 0.364 | 1 | 1 | cs | TRUE
16 | LV_5643-7_0_4_line_16 |  | 12 | 13 | 0.012331 | 0.125 | 0.08 | 261 | 0 | 0.364 | 1 | 1 | cs | TRUE
17 | LV_5643-7_0_4_line_17 |  | 13 | 14 | 0.063744 | 0.125 | 0.08 | 261 | 0 | 0.364 | 1 | 1 | cs | TRUE
18 | LV_5643-7_0_4_line_18 |  | 13 | 15 | 0.02639 | 0.125 | 0.08 | 261 | 0 | 0.364 | 1 | 1 | cs | TRUE
19 | LV_5643-7_0_4_line_19 |  | 16 | 17 | 0.003626 | 0.125 | 0.08 | 261 | 0 | 0.364 | 1 | 1 | cs | TRUE
20 | LV_5643-7_0_4_line_20 |  | 16 | 18 | 0.01313 | 0.125 | 0.08 | 261 | 0 | 0.364 | 1 | 1 | cs | TRUE
21 | LV_5643-7_0_4_line_21 |  | 18 | 42 | 0.042638 | 0.125 | 0.08 | 261 | 0 | 0.364 | 1 | 1 | cs | TRUE
22 | LV_5643-7_0_4_line_22 |  | 18 | 41 | 0.014605 | 0.125 | 0.08 | 261 | 0 | 0.364 | 1 | 1 | cs | TRUE
23 | LV_5643-7_0_4_line_23 |  | 19 | 20 | 0.063366 | 0.125 | 0.08 | 261 | 0 | 0.364 | 1 | 2 | cs | TRUE
24 | LV_5643-7_0_4_line_24 |  | 19 | 21 | 0.072321 | 0.125 | 0.08 | 261 | 0 | 0.364 | 1 | 2 | cs | TRUE
25 | LV_5643-7_0_4_line_25 |  | 20 | 27 | 0.040225 | 0.125 | 0.08 | 261 | 0 | 0.364 | 1 | 1 | cs | TRUE
26 | LV_5643-7_0_4_line_26 |  | 20 | 28 | 0.008203 | 0.125 | 0.08 | 261 | 0 | 0.364 | 1 | 2 | cs | TRUE
27 | LV_5643-7_0_4_line_27 |  | 21 | 29 | 0.011424 | 0.125 | 0.08 | 261 | 0 | 0.364 | 1 | 2 | cs | TRUE
28 | LV_5643-7_0_4_line_28 |  | 22 | 23 | 0.12138 | 0.125 | 0.08 | 261 | 0 | 0.364 | 1 | 2 | cs | TRUE
29 | LV_5643-7_0_4_line_29 |  | 22 | 24 | 0.07203 | 0.125 | 0.08 | 261 | 0 | 0.364 | 1 | 2 | cs | TRUE
30 | LV_5643-7_0_4_line_30 |  | 23 | 25 | 0.05028 | 0.125 | 0.08 | 261 | 0 | 0.364 | 1 | 2 | cs | TRUE
31 | LV_5643-7_0_4_line_31 |  | 23 | 26 | 0.003661 | 0.125 | 0.08 | 261 | 0 | 0.364 | 1 | 1 | cs | TRUE
32 | LV_5643-7_0_4_line_32 |  | 24 | 39 | 0.041645 | 0.125 | 0.08 | 261 | 0 | 0.364 | 1 | 1 | cs | TRUE
33 | LV_5643-7_0_4_line_33 |  | 25 | 43 | 0.003291 | 0.125 | 0.08 | 261 | 0 | 0.364 | 1 | 1 | cs | TRUE
34 | LV_5643-7_0_4_line_34 |  | 25 | 36 | 0.1396 | 0.125 | 0.08 | 261 | 0 | 0.364 | 1 | 2 | cs | TRUE
35 | LV_5643-7_0_4_line_35 |  | 27 | 30 | 0.011613 | 0.125 | 0.08 | 261 | 0 | 0.364 | 1 | 1 | cs | TRUE
36 | LV_5643-7_0_4_line_36 |  | 28 | 35 | 0.004685 | 0.125 | 0.08 | 261 | 0 | 0.364 | 1 | 2 | cs | TRUE
37 | LV_5643-7_0_4_line_37 |  | 31 | 32 | 0.005386 | 0.125 | 0.08 | 261 | 0 | 0.364 | 1 | 1 | cs | TRUE
38 | LV_5643-7_0_4_line_38 |  | 31 | 33 | 0.054877 | 0.125 | 0.08 | 261 | 0 | 0.364 | 1 | 1 | cs | TRUE
39 | LV_5643-7_0_4_line_39 |  | 33 | 34 | 0.0053 | 0.125 | 0.08 | 261 | 0 | 0.364 | 1 | 1 | cs | TRUE
40 | LV_5643-7_0_4_line_40 |  | 33 | 35 | 0.10368 | 0.125 | 0.08 | 261 | 0 | 0.364 | 1 | 2 | cs | TRUE
41 | LV_5643-7_0_4_line_41 |  | 33 | 36 | 0.059381 | 0.125 | 0.08 | 261 | 0 | 0.364 | 1 | 2 | cs | TRUE
42 | LV_5643-7_0_4_line_42 |  | 36 | 40 | 0.001794 | 0.125 | 0.08 | 261 | 0 | 0.364 | 1 | 1 | cs | TRUE
43 | LV_5643-7_0_4_line_43 |  | 37 | 38 | 0.006382 | 0.125 | 0.08 | 261 | 0 | 0.364 | 1 | 1 | cs | TRUE
44 | LV_5643-7_0_4_line_44 |  | 37 | 39 | 0.03853 | 0.125 | 0.08 | 261 | 0 | 0.364 | 1 | 1 | cs | TRUE
45 | LV_5643-7_0_4_line_45 |  | 40 | 44 | 0.055139 | 0.125 | 0.08 | 261 | 0 | 0.364 | 1 | 1 | cs | TRUE
46 | LV_5643-7_0_4_line_46 |  | 42 | 54 | 0.0033291 | 0.125 | 0.08 | 261 | 0 | 0.364 | 1 | 1 | cs | TRUE
47 | LV_5643-7_0_4_line_47 |  | 46 | 50 | 0.023406 | 0.125 | 0.08 | 261 | 0 | 0.364 | 1 | 1 | cs | TRUE
48 | LV_5643-7_0_4_line_48 |  | 46 | 47 | 0.014303 | 0.125 | 0.08 | 261 | 0 | 0.364 | 1 | 1 | cs | TRUE
49 | LV_5643-7_0_4_line_49 |  | 47 | 48 | 0.014359 | 0.125 | 0.08 | 261 | 0 | 0.364 | 1 | 1 | cs | TRUE
50 | LV_5643-7_0_4_line_50 |  | 47 | 49 | 0.035598 | 0.125 | 0.08 | 261 | 0 | 0.364 | 1 | 1 | cs | TRUE
51 | LV_5643-7_0_4_line_51 |  | 49 | 53 | 0.014441 | 0.125 | 0.08 | 261 | 0 | 0.364 | 1 | 1 | cs | TRUE
52 | LV_5643-7_0_4_line_52 |  | 49 | 52 | 0.074787 | 0.125 | 0.08 | 261 | 0 | 0.364 | 1 | 1 | cs | TRUE
53 | LV_5643-7_0_4_line_53 |  | 51 | 52 | 0.064111 | 0.125 | 0.08 | 261 | 0 | 0.364 | 1 | 1 | cs | TRUE

## trafo
| name | std_type | hv_bus | lv_bus | sn_mva | vn_hv_kv | vn_lv_kv | vk_percent | vkr_percent | pfe_kw | i0_percent | shift_degree | tap_side | tap_neutral | tap_min | tap_max | tap_step_percent | tap_step_degree | tap_pos | tap_phase_shifter | parallel | df | in_service
0 | LV_5643-7_0_4_trafo_54 | 0.63 MVA 20/0.4 kV | 55 | 28 | 0.63 | 20 | 0.4 | 6 | 1.206 | 1.65 | 0.2619 | 150 | hv | 0 | -2 | 2 | 2.5 | 0 | 0 | FALSE | 1 | 1 | TRUE

## line_geodata
| x0 | y0 | x1 | y1 | x2 | y2 | x3 | y3 | x4 | y4 | x5 | y5 | x6 | y6 | x7 | y7 | x8 | y8 | x9 | y9 | x10 | y10 | x11 | y11 | x12 | y12 | x13 | y13 | x14 | y14 | x15 | y15 | x16 | y16 | x17 | y17
0 | 2530030.6654 | 1152427.6001 | 2530042.4294 | 1152416.7634 | 2530048.6805 | 1152412.5105 | 2530056.8017 | 1152413.3165 | 2530062.1356 | 1152412.0204 | 2530066.6212 | 1152408.3761
1 | 2530077.3786 | 1152399.6362 | 2530066.6212 | 1152408.3761
2 | 2530061.9198 | 1152369.7327 | 2530063.8747 | 1152373.5121 | 2530065.6277 | 1152377.0937 | 2530077.3786 | 1152399.6362
3 | 2530082.8134 | 1152401.0738 | 2530078.8947 | 1152402.6425 | 2530077.3786 | 1152399.6362
4 | 2530077.3786 | 1152399.6362 | 2530078.8947 | 1152402.6425 | 2530082.2961 | 1152409.3845 | 2530090.9685 | 1152425.9151 | 2530093.6069 | 1152430.398
5 | 2530061.9198 | 1152369.7327 | 2530066.2279 | 1152367.3368 | 2530083.5565 | 1152358.0857 | 2530085.7853 | 1152353.7463 | 2530087.3682 | 1152350.615
6 | 2530082.8134 | 1152401.0738 | 2530092.7529 | 1152422.0709
7 | 2530082.8134 | 1152401.0738 | 2530097.2202 | 1152395.3143 | 2530106.0705 | 1152392.4798
8 | 2530093.6069 | 1152430.398 | 2530102.8842 | 1152443.5086 | 2530114.479 | 1152455.3026
9 | 2530093.6069 | 1152430.398 | 2530066.1878 | 1152453.7353
10 | 2530081.845 | 1152340.2624 | 2530087.3682 | 1152350.615
11 | 2530123.7841 | 1152392.2705 | 2530117.1759 | 1152388.9232 | 2530106.0705 | 1152392.4798
12 | 2530114.479 | 1152455.3026 | 2530104.3489 | 1152464.5366
13 | 2530114.479 | 1152455.3026 | 2530124.9532 | 1152468.3993 | 2530127.3423 | 1152471.9068 | 2530132.5693 | 1152477.9161 | 2530135.6683 | 1152475.1563
14 | 2530062.2909 | 1152457.0521 | 2530066.1878 | 1152453.7353
15 | 2530031.5373 | 1152470.6201 | 2530018.7445 | 1152483.5831
16 | 2530031.5373 | 1152470.6201 | 2530034.8366 | 1152467.2687 | 2530041.1566 | 1152471.5754
17 | 2530041.1566 | 1152471.5754 | 2530037.3182 | 1152473.4433 | 2530030.9158 | 1152477.8869 | 2530013.4593 | 1152499.1797 | 2530032.8177 | 1152513.6155
18 | 2530041.1566 | 1152471.5754 | 2530045.5355 | 1152471.3132 | 2530062.2909 | 1152457.0521
19 | 2530146.2473 | 1152387.0177 | 2530148.11 | 1152390.1311
20 | 2530136.4232 | 1152396.1814 | 2530148.11 | 1152390.1311
21 | 2530136.4232 | 1152396.1814 | 2530138.5504 | 1152404.8837 | 2530146.8706 | 1152420.8404 | 2530160.9652 | 1152413.9617
22 | 2530123.7841 | 1152392.2705 | 2530130.085 | 1152390.9743 | 2530136.4232 | 1152396.1814
23 | 2530182.7954 | 1152326.4818 | 2530176.8813 | 1152324.0936 | 2530173.7284 | 1152306.3648 | 2530177.6788 | 1152298.2699 | 2530168.8677 | 1152297.5385 | 2530156.1424 | 1152302.0777 | 2530151.9168 | 1152295.7344
24 | 2530151.9168 | 1152295.7344 | 2530145.0033 | 1152297.8158 | 2530107.0383 | 1152320.314 | 2530102.4325 | 1152326.1485 | 2530091.267 | 1152333.8031
25 | 2530182.7954 | 1152326.4818 | 2530187.4216 | 1152328.3402 | 2530193.2249 | 1152330.4407 | 2530192.5922 | 1152332.7938 | 2530192.9119 | 1152335.2136 | 2530194.1337 | 1152337.3228 | 2530196.0697 | 1152338.8234 | 2530198.3793 | 1152339.4525 | 2530200.7629 | 1152339.1803 | 2530202.8755 | 1152338.044 | 2530204.3966 | 1152336.192 | 2530213.425 | 1152339.7781
26 | 2530182.7954 | 1152326.4818 | 2530181.6877 | 1152328.9071 | 2530183.4524 | 1152334.1562
27 | 2530081.845 | 1152340.2624 | 2530091.267 | 1152333.8031
28 | 2530342.4871 | 1152243.228 | 2530345.8451 | 1152241.6104 | 2530350.8861 | 1152246.8104 | 2530358.473 | 1152255.1383 | 2530368.5704 | 1152269.5183 | 2530376.1691 | 1152272.2429 | 2530379.5468 | 1152270.3361 | 2530408.8716 | 1152288.9403 | 2530385.9039 | 1152306.338 | 2530381.0265 | 1152309.9632
29 | 2530342.4871 | 1152243.228 | 2530345.1749 | 1152247.3547 | 2530352.5495 | 1152253.9173 | 2530356.0511 | 1152258.068 | 2530357.8654 | 1152260.326 | 2530359.2698 | 1152262.9668 | 2530360.0465 | 1152265.0923 | 2530360.4904 | 1152267.633 | 2530360.577 | 1152269.811 | 2530359.9017 | 1152272.4647 | 2530359.2493 | 1152273.7841 | 2530356.7008 | 1152278.3717 | 2530354.7576 | 1152280.8845 | 2530350.0617 | 1152284.9412 | 2530346.0617 | 1152288.1115 | 2530341.8593 | 1152291.0396 | 2530339.2116 | 1152292.3599 | 2530332.8803 | 1152295.0236
30 | 2530340.7234 | 1152340.0244 | 2530345.3485 | 1152336.4911 | 2530381.0265 | 1152309.9632
31 | 2530378.7979 | 1152307.054 | 2530381.0265 | 1152309.9632
32 | 2530294.2653 | 1152309.8349 | 2530297.3915 | 1152308.7425 | 2530301.481 | 1152307.9947 | 2530330.8002 | 1152296.9821 | 2530332.8803 | 1152295.0236
33 | 2530338.5763 | 1152337.5257 | 2530340.7234 | 1152340.0244
34 | 2530340.7234 | 1152340.0244 | 2530324.3074 | 1152352.566 | 2530230.7775 | 1152426.436
35 | 2530213.425 | 1152339.7781 | 2530215.4078 | 1152345.9696 | 2530220.3416 | 1152344.5783
36 | 2530183.4524 | 1152334.1562 | 2530184.9176 | 1152334.7617 | 2530187.9324 | 1152333.993
37 | 2530283.4101 | 1152355.8419 | 2530280.0535 | 1152351.6229
38 | 2530236.2399 | 1152384.6383 | 2530249.1253 | 1152375.3948 | 2530255.5262 | 1152370.8069 | 2530257.308 | 1152369.5966 | 2530267.483 | 1152361.5519 | 2530280.0535 | 1152351.6229
39 | 2530239.2985 | 1152388.9719 | 2530236.2399 | 1152384.6383
40 | 2530187.9324 | 1152333.993 | 2530192.5488 | 1152346.2351 | 2530193.9346 | 1152349.9211 | 2530200.3802 | 1152367.0224 | 2530201.7501 | 1152370.653 | 2530199.332 | 1152385.8006 | 2530201.4238 | 1152388.1554 | 2530213.0949 | 1152401.2383 | 2530222.8979 | 1152394.2095 | 2530236.2399 | 1152384.6383
41 | 2530230.7775 | 1152426.436 | 2530214.6898 | 1152405.0886 | 2530213.0949 | 1152401.2383 | 2530222.8979 | 1152394.2095 | 2530236.2399 | 1152384.6383
42 | 2530230.7775 | 1152426.436 | 2530231.105 | 1152428.1999
43 | 2530260.5466 | 1152306.7686 | 2530266.5769 | 1152304.6308
44 | 2530266.5769 | 1152304.6308 | 2530271.1438 | 1152317.9074 | 2530294.2653 | 1152309.8349
45 | 2530266.9719 | 1152468.727 | 2530240.5377 | 1152437.5401 | 2530236.8846 | 1152432.2462 | 2530235.5565 | 1152429.5601 | 2530234.7446 | 1152429.0359 | 2530232.8883 | 1152429.113 | 2530231.105 | 1152428.1999
46 | 2530159.7779 | 1152410.8516 | 2530160.9652 | 1152413.9617
47 | 2530153.5885 | 1152460.0397 | 2530135.6683 | 1152475.1563
48 | 2530138.9083 | 1152485.8468 | 2530132.5693 | 1152477.9161 | 2530135.6683 | 1152475.1563
49 | 2530138.9083 | 1152485.8468 | 2530127.0933 | 1152494.0553
50 | 2530138.9083 | 1152485.8468 | 2530142.619 | 1152490.8176 | 2530158.6399 | 1152511.0427 | 2530161.5859 | 1152508.9852
51 | 2530173.0562 | 1152500.1693 | 2530161.5859 | 1152508.9852
52 | 2530161.5859 | 1152508.9852 | 2530165.1824 | 1152514.0351 | 2530165.3097 | 1152518.3805 | 2530167.7178 | 1152520.2313 | 2530183.4757 | 1152533.0221 | 2530190.698 | 1152537.7186 | 2530214.7597 | 1152516.1829
53 | 2530214.7597 | 1152516.1829 | 2530233.3241 | 1152499.7028 | 2530255.816 | 1152478.4411 | 2530250.827 | 1152471.762

## bus_geodata
| x | y | coords
0 | 2530030.6654 | 1152427.6001
1 | 2530066.6212 | 1152408.3761
2 | 2530077.3786 | 1152399.6362
3 | 2530061.9198 | 1152369.7327
4 | 2530082.8134 | 1152401.0738
5 | 2530093.6069 | 1152430.398
6 | 2530087.3682 | 1152350.615
7 | 2530092.7529 | 1152422.0709
8 | 2530106.0705 | 1152392.4798
9 | 2530114.479 | 1152455.3026
10 | 2530066.1878 | 1152453.7353
11 | 2530018.7445 | 1152483.5831
12 | 2530031.5373 | 1152470.6201
13 | 2530041.1566 | 1152471.5754
14 | 2530032.8177 | 1152513.6155
15 | 2530062.2909 | 1152457.0521
16 | 2530148.11 | 1152390.1311
17 | 2530146.2473 | 1152387.0177
18 | 2530136.4232 | 1152396.1814
19 | 2530151.9168 | 1152295.7344
20 | 2530182.7954 | 1152326.4818
21 | 2530091.267 | 1152333.8031
22 | 2530342.4871 | 1152243.228
23 | 2530381.0265 | 1152309.9632
24 | 2530332.8803 | 1152295.0236
25 | 2530340.7234 | 1152340.0244
26 | 2530378.7979 | 1152307.054
27 | 2530213.425 | 1152339.7781
28 | 2530183.4524 | 1152334.1562
29 | 2530081.845 | 1152340.2624
30 | 2530220.3416 | 1152344.5783
31 | 2530280.0535 | 1152351.6229
32 | 2530283.4101 | 1152355.8419
33 | 2530236.2399 | 1152384.6383
34 | 2530239.2985 | 1152388.9719
35 | 2530187.9324 | 1152333.993
36 | 2530230.7775 | 1152426.436
37 | 2530266.5769 | 1152304.6308
38 | 2530260.5466 | 1152306.7686
39 | 2530294.2653 | 1152309.8349
40 | 2530231.105 | 1152428.1999
41 | 2530123.7841 | 1152392.2705
42 | 2530160.9652 | 1152413.9617
43 | 2530338.5763 | 1152337.5257
44 | 2530266.9719 | 1152468.727
45 | 2530104.3489 | 1152464.5366
46 | 2530135.6683 | 1152475.1563
47 | 2530138.9083 | 1152485.8468
48 | 2530127.0933 | 1152494.0553
49 | 2530161.5859 | 1152508.9852
50 | 2530153.5885 | 1152460.0397
51 | 2530250.827 | 1152471.762
52 | 2530214.7597 | 1152516.1829
53 | 2530173.0562 | 1152500.1693
54 | 2530159.7779 | 1152410.8516
55 | 2530181.0889 | 1152334.8285

## line_std_types
| c_nf_per_km | r_ohm_per_km | x_ohm_per_km | max_i_ka | type | q_mm2 | alpha | voltage_rating
NAYY 4x50 SE | 210 | 0.642 | 0.083 | 0.142 | cs | 50 | 0.00403 | LV
NAYY 4x120 SE | 264 | 0.225 | 0.08 | 0.242 | cs | 120 | 0.00403 | LV
NAYY 4x150 SE | 261 | 0.208 | 0.08 | 0.27 | cs | 150 | 0.00403 | LV
NA2XS2Y 1x95 RM/25 12/20 kV | 216 | 0.313 | 0.132 | 0.252 | cs | 95 | 0.00403 | MV
NA2XS2Y 1x185 RM/25 12/20 kV | 273 | 0.161 | 0.117 | 0.362 | cs | 185 | 0.00403 | MV
NA2XS2Y 1x240 RM/25 12/20 kV | 304 | 0.122 | 0.112 | 0.421 | cs | 240 | 0.00403 | MV
NA2XS2Y 1x95 RM/25 6/10 kV | 315 | 0.313 | 0.123 | 0.249 | cs | 95 | 0.00403 | MV
NA2XS2Y 1x185 RM/25 6/10 kV | 406 | 0.161 | 0.11 | 0.358 | cs | 185 | 0.00403 | MV
NA2XS2Y 1x240 RM/25 6/10 kV | 456 | 0.122 | 0.105 | 0.416 | cs | 240 | 0.00403 | MV
NA2XS2Y 1x150 RM/25 12/20 kV | 250 | 0.206 | 0.116 | 0.319 | cs | 150 | 0.00403 | MV
NA2XS2Y 1x120 RM/25 12/20 kV | 230 | 0.253 | 0.119 | 0.283 | cs | 120 | 0.00403 | MV
NA2XS2Y 1x70 RM/25 12/20 kV | 190 | 0.443 | 0.132 | 0.22 | cs | 70 | 0.00403 | MV
NA2XS2Y 1x150 RM/25 6/10 kV | 360 | 0.206 | 0.11 | 0.315 | cs | 150 | 0.00403 | MV
NA2XS2Y 1x120 RM/25 6/10 kV | 340 | 0.253 | 0.113 | 0.28 | cs | 120 | 0.00403 | MV
NA2XS2Y 1x70 RM/25 6/10 kV | 280 | 0.443 | 0.123 | 0.217 | cs | 70 | 0.00403 | MV
N2XS(FL)2Y 1x120 RM/35 64/110 kV | 112 | 0.153 | 0.166 | 0.366 | cs | 120 | 0.00393 | HV
N2XS(FL)2Y 1x185 RM/35 64/110 kV | 125 | 0.099 | 0.156 | 0.457 | cs | 185 | 0.00393 | HV
N2XS(FL)2Y 1x240 RM/35 64/110 kV | 135 | 0.075 | 0.149 | 0.526 | cs | 240 | 0.00393 | HV
N2XS(FL)2Y 1x300 RM/35 64/110 kV | 144 | 0.06 | 0.144 | 0.588 | cs | 300 | 0.00393 | HV
15-AL1/3-ST1A 0.4 | 11 | 1.8769 | 0.35 | 0.105 | ol | 16 | 0.00403 | LV
24-AL1/4-ST1A 0.4 | 11.25 | 1.2012 | 0.335 | 0.14 | ol | 24 | 0.00403 | LV
48-AL1/8-ST1A 0.4 | 12.2 | 0.5939 | 0.3 | 0.21 | ol | 48 | 0.00403 | LV
94-AL1/15-ST1A 0.4 | 13.2 | 0.306 | 0.29 | 0.35 | ol | 94 | 0.00403 | LV
34-AL1/6-ST1A 10.0 | 9.7 | 0.8342 | 0.36 | 0.17 | ol | 34 | 0.00403 | MV
48-AL1/8-ST1A 10.0 | 10.1 | 0.5939 | 0.35 | 0.21 | ol | 48 | 0.00403 | MV
70-AL1/11-ST1A 10.0 | 10.4 | 0.4132 | 0.339 | 0.29 | ol | 70 | 0.00403 | MV
94-AL1/15-ST1A 10.0 | 10.75 | 0.306 | 0.33 | 0.35 | ol | 94 | 0.00403 | MV
122-AL1/20-ST1A 10.0 | 11.1 | 0.2376 | 0.323 | 0.41 | ol | 122 | 0.00403 | MV
149-AL1/24-ST1A 10.0 | 11.25 | 0.194 | 0.315 | 0.47 | ol | 149 | 0.00403 | MV
34-AL1/6-ST1A 20.0 | 9.15 | 0.8342 | 0.382 | 0.17 | ol | 34 | 0.00403 | MV
48-AL1/8-ST1A 20.0 | 9.5 | 0.5939 | 0.372 | 0.21 | ol | 48 | 0.00403 | MV
70-AL1/11-ST1A 20.0 | 9.7 | 0.4132 | 0.36 | 0.29 | ol | 70 | 0.00403 | MV
94-AL1/15-ST1A 20.0 | 10 | 0.306 | 0.35 | 0.35 | ol | 94 | 0.00403 | MV
122-AL1/20-ST1A 20.0 | 10.3 | 0.2376 | 0.344 | 0.41 | ol | 122 | 0.00403 | MV
149-AL1/24-ST1A 20.0 | 10.5 | 0.194 | 0.337 | 0.47 | ol | 149 | 0.00403 | MV
184-AL1/30-ST1A 20.0 | 10.75 | 0.1571 | 0.33 | 0.535 | ol | 184 | 0.00403 | MV
243-AL1/39-ST1A 20.0 | 11 | 0.1188 | 0.32 | 0.645 | ol | 243 | 0.00403 | MV
48-AL1/8-ST1A 110.0 | 8 | 0.5939 | 0.46 | 0.21 | ol | 48 | 0.00403 | HV
70-AL1/11-ST1A 110.0 | 8.4 | 0.4132 | 0.45 | 0.29 | ol | 70 | 0.00403 | HV
94-AL1/15-ST1A 110.0 | 8.65 | 0.306 | 0.44 | 0.35 | ol | 94 | 0.00403 | HV
122-AL1/20-ST1A 110.0 | 8.5 | 0.2376 | 0.43 | 0.41 | ol | 122 | 0.00403 | HV
149-AL1/24-ST1A 110.0 | 8.75 | 0.194 | 0.41 | 0.47 | ol | 149 | 0.00403 | HV
184-AL1/30-ST1A 110.0 | 8.8 | 0.1571 | 0.4 | 0.535 | ol | 184 | 0.00403 | HV
243-AL1/39-ST1A 110.0 | 9 | 0.1188 | 0.39 | 0.645 | ol | 243 | 0.00403 | HV
305-AL1/39-ST1A 110.0 | 9.2 | 0.0949 | 0.38 | 0.74 | ol | 305 | 0.00403 | HV
490-AL1/64-ST1A 110.0 | 9.75 | 0.059 | 0.37 | 0.96 | ol | 490 | 0.00403 | HV
679-AL1/86-ST1A 110.0 | 9.95 | 0.042 | 0.36 | 1.15 | ol | 679 | 0.00403 | HV
490-AL1/64-ST1A 220.0 | 10 | 0.059 | 0.285 | 0.96 | ol | 490 | 0.00403 | HV
679-AL1/86-ST1A 220.0 | 11.7 | 0.042 | 0.275 | 1.15 | ol | 679 | 0.00403 | HV
490-AL1/64-ST1A 380.0 | 11 | 0.059 | 0.253 | 0.96 | ol | 490 | 0.00403 | HV
679-AL1/86-ST1A 380.0 | 14.6 | 0.042 | 0.25 | 1.15 | ol | 679 | 0.00403 | HV

## trafo_std_types
| i0_percent | pfe_kw | vkr_percent | sn_mva | vn_lv_kv | vn_hv_kv | vk_percent | shift_degree | vector_group | tap_side | tap_neutral | tap_min | tap_max | tap_step_degree | tap_step_percent | tap_phase_shifter
160 MVA 380/110 kV | 0.06 | 60 | 0.25 | 160 | 110 | 380 | 12.2 | 0 | Yy0 | hv | 0 | -9 | 9 | 0 | 1.5 | FALSE
100 MVA 220/110 kV | 0.06 | 55 | 0.26 | 100 | 110 | 220 | 12 | 0 | Yy0 | hv | 0 | -9 | 9 | 0 | 1.5 | FALSE
63 MVA 110/20 kV | 0.04 | 22 | 0.32 | 63 | 20 | 110 | 18 | 150 | YNd5 | hv | 0 | -9 | 9 | 0 | 1.5 | FALSE
40 MVA 110/20 kV | 0.05 | 18 | 0.34 | 40 | 20 | 110 | 16.2 | 150 | YNd5 | hv | 0 | -9 | 9 | 0 | 1.5 | FALSE
25 MVA 110/20 kV | 0.07 | 14 | 0.41 | 25 | 20 | 110 | 12 | 150 | YNd5 | hv | 0 | -9 | 9 | 0 | 1.5 | FALSE
63 MVA 110/10 kV | 0.04 | 22 | 0.32 | 63 | 10 | 110 | 18 | 150 | YNd5 | hv | 0 | -9 | 9 | 0 | 1.5 | FALSE
40 MVA 110/10 kV | 0.05 | 18 | 0.34 | 40 | 10 | 110 | 16.2 | 150 | YNd5 | hv | 0 | -9 | 9 | 0 | 1.5 | FALSE
25 MVA 110/10 kV | 0.07 | 14 | 0.41 | 25 | 10 | 110 | 12 | 150 | YNd5 | hv | 0 | -9 | 9 | 0 | 1.5 | FALSE
0.25 MVA 20/0.4 kV | 0.32 | 0.8 | 1.44 | 0.25 | 0.4 | 20 | 6 | 150 | Yzn5 | hv | 0 | -2 | 2 | 0 | 2.5 | FALSE
0.4 MVA 20/0.4 kV | 0.3375 | 1.35 | 1.425 | 0.4 | 0.4 | 20 | 6 | 150 | Dyn5 | hv | 0 | -2 | 2 | 0 | 2.5 | FALSE
0.63 MVA 20/0.4 kV | 0.2619 | 1.65 | 1.206 | 0.63 | 0.4 | 20 | 6 | 150 | Dyn5 | hv | 0 | -2 | 2 | 0 | 2.5 | FALSE
0.25 MVA 10/0.4 kV | 0.24 | 0.6 | 1.2 | 0.25 | 0.4 | 10 | 4 | 150 | Dyn5 | hv | 0 | -2 | 2 | 0 | 2.5 | FALSE
0.4 MVA 10/0.4 kV | 0.2375 | 0.95 | 1.325 | 0.4 | 0.4 | 10 | 4 | 150 | Dyn5 | hv | 0 | -2 | 2 | 0 | 2.5 | FALSE
0.63 MVA 10/0.4 kV | 0.1873 | 1.18 | 1.0794 | 0.63 | 0.4 | 10 | 4 | 150 | Dyn5 | hv | 0 | -2 | 2 | 0 | 2.5 | FALSE

## trafo3w_std_types
| sn_hv_mva | sn_mv_mva | sn_lv_mva | vn_hv_kv | vn_mv_kv | vn_lv_kv | vk_hv_percent | vk_mv_percent | vk_lv_percent | vkr_hv_percent | vkr_mv_percent | vkr_lv_percent | pfe_kw | i0_percent | shift_mv_degree | shift_lv_degree | vector_group | tap_side | tap_neutral | tap_min | tap_max | tap_step_percent
63/25/38 MVA 110/20/10 kV | 63 | 25 | 38 | 110 | 20 | 10 | 10.4 | 10.4 | 10.4 | 0.28 | 0.32 | 0.35 | 35 | 0.89 | 0 | 0 | YN0yn0yn0 | hv | 0 | -10 | 10 | 1.2
63/25/38 MVA 110/10/10 kV | 63 | 25 | 38 | 110 | 10 | 10 | 10.4 | 10.4 | 10.4 | 0.28 | 0.32 | 0.35 | 35 | 0.89 | 0 | 0 | YN0yn0yn0 | hv | 0 | -10 | 10 | 1.2

## fuse_std_types
| fuse_type | i_rated_a | t_avg | t_min | t_total | x_avg | x_min | x_total
HV 100A | HV 100A | 100 | 0 | [10.0, 3.64, 0.854, 0.281, 0.1, 0.0531, 0.022, 0.01] | [10.0, 4.267, 1.21, 0.403, 0.1, 0.058, 0.022, 0.01] | 0 | [300.0, 350.0, 450.0, 550.0, 700.0, 850.0, 1200.0, 1752.0] | [600.0, 700.0, 900.0, 1150.0, 1665.0, 2000.0, 3000.0, 4313.0]
HV 10A | HV 10A | 10 | 0 | [10.0, 1675.0, 0.344, 0.156, 0.1, 0.0417, 0.0171, 0.01] | [10.0, 1.3, 0.3, 0.155, 0.1, 0.0555, 0.023, 0.01] | 0 | [30.0, 32.0, 35.0, 37.0, 39.0, 50.0, 70.0, 88.0] | [60.0, 70.0, 80.0, 87.0, 94.0, 110.0, 150.0, 216.0]
HV 125A | HV 125A | 125 | 0 | [10.0, 1.82, 0.344, 0.1, 0.0467, 0.0269, 0.01] | [10.0, 2.478, 0.426, 0.1, 0.0427, 0.0211, 0.01] | 0 | [375.0, 500.0, 700.0, 925.0, 1200.0, 1500.0, 2341.0] | [750.0, 1000.0, 1500.0, 2200.0, 3000.0, 4000.0, 5765.0]
HV 160A | HV 160A | 160 | 0 | [10.0, 4.15, 1.03, 0.198, 0.1, 0.051, 0.0172, 0.01] | [10.0, 2.3, 0.734, 0.274, 0.1, 0.046, 0.0177, 0.01] | 0 | [480.0, 550.0, 700.0, 1000.0, 1260.0, 1600.0, 2500.0, 3227.0] | [960.0, 1300.0, 1700.0, 2200.0, 2996.0, 4000.0, 6000.0, 7946.0]
HV 16A | HV 16A | 16 | 0 | [10.0, 0.352, 0.164, 0.1, 0.0649, 0.0342, 0.01] | [10.0, 2.34, 0.722, 0.181, 0.1, 0.055, 0.0296, 0.01] | 0 | [48.0, 60.0, 65.0, 71.0, 80.0, 100.0, 162.0] | [96.0, 110.0, 125.0, 150.0, 168.0, 200.0, 250.0, 398.0]
HV 200A | HV 200A | 200 | 0 | [10.0, 4.267, 1.21, 0.403, 0.1, 0.058, 0.022, 0.01] | [10.0, 3.73, 1.654, 0.328, 0.1, 0.0531, 0.019, 0.01] | 0 | [600.0, 700.0, 900.0, 1150.0, 1665.0, 2000.0, 3000.0, 4313.0] | [1200.0, 1500.0, 1800.0, 2700.0, 3960.0, 5000.0, 7500.0, 10620.0]
HV 20A | HV 20A | 20 | 0 | [10.0, 1.3, 0.3, 0.155, 0.1, 0.0555, 0.023, 0.01] | [10.0, 1.3, 0.161, 0.1, 0.0611, 0.0399, 0.0141, 0.01] | 0 | [60.0, 70.0, 80.0, 87.0, 94.0, 110.0, 150.0, 216.0] | [120.0, 150.0, 200.0, 223.0, 260.0, 300.0, 450.0, 532.0]
HV 25A | HV 25A | 25 | 0 | [10.0, 2.512, 0.833, 0.299, 0.1, 0.0372, 0.0223, 0.01] | [10.0, 3.125, 0.597, 0.198, 0.1, 0.0378, 0.022, 0.01] | 0 | [75.0, 82.0, 90.0, 100.0, 124.0, 170.0, 200.0, 289.0] | [150.0, 170.0, 210.0, 250.0, 294.0, 400.0, 500.0, 711.0]
HV 31.5A | HV 31.5A | 31.5 | 0 | [10.0, 2.34, 0.722, 0.181, 0.1, 0.055, 0.0296, 0.01] | [10.0, 2.84, 0.368, 0.164, 0.1, 0.0621, 0.0378, 0.0195, 0.01] | 0 | [95.0, 110.0, 125.0, 150.0, 165.0, 200.0, 250.0, 390.0] | [189.0, 220.0, 300.0, 350.0, 393.0, 450.0, 530.0, 700.0, 960.0]
HV 40A | HV 40A | 40 | 0 | [10.0, 1.3, 0.161, 0.1, 0.0611, 0.0399, 0.0141, 0.01] | [10.0, 2.05, 0.369, 0.198, 0.1, 0.051, 0.0298, 0.01] | 0 | [120.0, 150.0, 200.0, 223.0, 260.0, 300.0, 450.0, 532.0] | [240.0, 300.0, 400.0, 450.0, 530.0, 650.0, 800.0, 1311.0]
HV 50A | HV 50A | 50 | 0 | [10.0, 3.215, 0.597, 0.198, 0.1, 0.0378, 0.022, 0.01] | [10.0, 3.64, 0.854, 0.281, 0.1, 0.0531, 0.022, 0.01] | 0 | [150.0, 170.0, 210.0, 250.0, 294.0, 400.0, 500.0, 711.0] | [300.0, 350.0, 450.0, 550.0, 700.0, 850.0, 1200.0, 1752.0]
HV 6.3A | HV 6.3A | 6.3 | 0 | [10.0, 1.39, 0.344, 0.168, 0.1, 0.056, 0.0263, 0.01] | [10.0, 1.711, 0.516, 0.198, 0.1, 0.0634, 0.0303, 0.01] | 0 | [19.0, 19.5, 20.4, 20.8, 22.0, 25.0, 32.0, 48.0] | [38.0, 40.0, 43.0, 48.0, 53.0, 60.0, 75.0, 118.0]
HV 63A | HV 63A | 63 | 0 | [10.0, 2.84, 0.368, 0.164, 0.1, 0.0621, 0.0378, 0.0195, 0.01] | [10.0, 1.82, 0.344, 0.1, 0.0467, 0.0269, 0.01] | 0 | [189.0, 220.0, 300.0, 350.0, 393.0, 450.0, 530.0, 700.0, 961.0] | [378.0, 500.0, 700.0, 934.0, 1200.0, 1500.0, 2366.0]
HV 80A | HV 80A | 80 | 0 | [10.0, 2.05, 0.369, 0.198, 0.1, 0.051, 0.0298, 0.01] | [10.0, 4.15, 1.03, 0.198, 0.1, 0.051, 0.0172, 0.01] | 0 | [240.0, 300.0, 400.0, 450.0, 530.0, 650.0, 800.0, 1311.0] | [480.0, 550.0, 700.0, 1000.0, 1260.0, 1600.0, 2500.0, 3227.0]
Siemens NH-1-100 | Siemens NH-1-100 | 100 | [5400.0, 2000.0, 400.0, 20.0, 1.0, 0.2, 0.012, 0.004] | 0 | 0 | [150.0, 190.0, 250.0, 430.0, 900.0, 1250.0, 2700.0, 3600.0] | 0 | 0
Siemens NH-1-125 | Siemens NH-1-125 | 125 | [4800.0, 120.0, 7.0, 0.1, 0.004] | 0 | 0 | [180.0, 400.0, 740.0, 2000.0, 4250.0] | 0 | 0
Siemens NH-1-16 | Siemens NH-1-16 | 16 | [4000.0, 400.0, 2.0, 0.1, 0.04, 0.01] | 0 | 0 | [26.0, 35.0, 75.0, 150.0, 200.0, 300.0] | 0 | 0
Siemens NH-1-160 | Siemens NH-1-160 | 160 | [4800.0, 120.0, 7.0, 0.1, 0.004] | 0 | 0 | [210.0, 500.0, 900.0, 2300.0, 5000.0] | 0 | 0
Siemens NH-1-25 | Siemens NH-1-25 | 25 | [4000.0, 1000.0, 10.0, 0.2, 0.02, 0.01] | 0 | 0 | [40.0, 50.0, 100.0, 210.0, 400.0, 500.0] | 0 | 0
Siemens NH-1-50 | Siemens NH-1-50 | 50 | [4000.0, 40.0, 4.0, 1.0, 0.02, 0.01] | 0 | 0 | [86.0, 200.0, 300.0, 400.0, 1000.0, 1280.0] | 0 | 0
Siemens NH-1-63 | Siemens NH-1-63 | 63 | [4000.0, 100.0, 10.0, 2.0, 0.04, 0.01] | 0 | 0 | [100.0, 200.0, 300.0, 400.0, 1000.0, 1500.0] | 0 | 0
Siemens NH-1-80 | Siemens NH-1-80 | 80 | [4800.0, 120.0, 7.0, 0.1, 0.01] | 0 | 0 | [150.58, 250.0, 450.0, 1150.0, 2470.0] | 0 | 0
Siemens NH-2-1000 | Siemens NH-2-1000 | 1000 | [4800.0, 120.0, 7.0, 0.1, 0.004] | 0 | 0 | [1900.0, 3500.0, 8400.0, 24000.0, 52000.0] | 0 | 0
Siemens NH-2-200 | Siemens NH-2-200 | 200 | [4800.0, 120.0, 7.0, 0.1, 0.004] | 0 | 0 | [280.0, 650.0, 1200.0, 3000.0, 7000.0] | 0 | 0
Siemens NH-2-224 | Siemens NH-2-224 | 224 | [4800.0, 120.0, 7.0, 0.2, 0.04, 0.004] | 0 | 0 | [400.0, 750.0, 1453.0, 3025.0, 4315.0, 7600.0] | 0 | 0
Siemens NH-2-250 | Siemens NH-2-250 | 250 | [4800.0, 120.0, 7.0, 0.1, 0.004] | 0 | 0 | [450.0, 800.0, 1650.0, 4000.0, 8500.0] | 0 | 0
Siemens NH-2-315 | Siemens NH-2-315 | 315 | [4800.0, 120.0, 7.0, 0.1, 0.004] | 0 | 0 | [550.0, 920.0, 1900.0, 5000.0, 11000.0] | 0 | 0
Siemens NH-2-355 | Siemens NH-2-355 | 355 | [4800.0, 120.0, 6.0, 0.1, 0.004] | 0 | 0 | [650.0, 1116.27, 2350.0, 5840.0, 12790.0] | 0 | 0
Siemens NH-2-400 | Siemens NH-2-400 | 400 | [4800.0, 120.0, 7.0, 0.1, 0.004] | 0 | 0 | [720.0, 1350.0, 2800.0, 6500.0, 15000.0] | 0 | 0
Siemens NH-2-425 | Siemens NH-2-425 | 425 | [4800.0, 120.0, 7.0, 0.1, 0.004] | 0 | 0 | [850.0, 1500.0, 3050.0, 7500.0, 16500.0] | 0 | 0
Siemens NH-2-630 | Siemens NH-2-630 | 630 | [4800.0, 120.0, 7.0, 0.1, 0.004] | 0 | 0 | [1200.0, 2000.0, 4800.0, 12000.0, 26000.0] | 0 | 0

## dtypes
| element | column | dtype
0 | bus | name | object
1 | bus | vn_kv | float64
2 | bus | type | object
3 | bus | zone | object
4 | bus | in_service | bool
5 | load | name | object
6 | load | bus | uint32
7 | load | p_mw | float64
8 | load | q_mvar | float64
9 | load | const_z_percent | float64
10 | load | const_i_percent | float64
11 | load | sn_mva | float64
12 | load | scaling | float64
13 | load | in_service | bool
14 | load | type | object
15 | ext_grid | name | object
16 | ext_grid | bus | uint32
17 | ext_grid | vm_pu | float64
18 | ext_grid | va_degree | float64
19 | ext_grid | slack_weight | float64
20 | ext_grid | in_service | bool
21 | line | name | object
22 | line | std_type | object
23 | line | from_bus | uint32
24 | line | to_bus | uint32
25 | line | length_km | float64
26 | line | r_ohm_per_km | float64
27 | line | x_ohm_per_km | float64
28 | line | c_nf_per_km | float64
29 | line | g_us_per_km | float64
30 | line | max_i_ka | float64
31 | line | df | float64
32 | line | parallel | uint32
33 | line | type | object
34 | line | in_service | bool
35 | trafo | name | object
36 | trafo | std_type | object
37 | trafo | hv_bus | uint32
38 | trafo | lv_bus | uint32
39 | trafo | sn_mva | float64
40 | trafo | vn_hv_kv | float64
41 | trafo | vn_lv_kv | float64
42 | trafo | vk_percent | float64
43 | trafo | vkr_percent | float64
44 | trafo | pfe_kw | float64
45 | trafo | i0_percent | float64
46 | trafo | shift_degree | float64
47 | trafo | tap_side | object
48 | trafo | tap_neutral | int32
49 | trafo | tap_min | int32
50 | trafo | tap_max | int32
51 | trafo | tap_step_percent | float64
52 | trafo | tap_step_degree | float64
53 | trafo | tap_pos | int32
54 | trafo | tap_phase_shifter | bool
55 | trafo | parallel | uint32
56 | trafo | df | float64
57 | trafo | in_service | bool
58 | line_geodata | coords | object
59 | bus_geodata | x | float64
60 | bus_geodata | y | float64
61 | bus_geodata | coords | object

## parameters
| version | format_version | converged | OPF_converged | name | f_hz | sn_mva
0 | 2.14.6 | 2.14.0 | FALSE | FALSE |  | 50 | 1