## bus
| name | vn_kv | type | zone | in_service
0 | bus_LV_5648-3_0_4_node_0 | 0.4 | n |  | TRUE
1 | bus_LV_5648-3_0_4_node_1 | 0.4 | n |  | TRUE
2 | bus_LV_5648-3_0_4_node_2 | 0.4 | n |  | TRUE
3 | bus_LV_5648-3_0_4_node_37 | 0.4 | n |  | TRUE
4 | bus_LV_5648-3_0_4_node_158 | 0.4 | n |  | TRUE
5 | bus_LV_5648-3_0_4_node_38 | 0.4 | n |  | TRUE
6 | bus_LV_5648-3_0_4_node_34 | 0.4 | n |  | TRUE
7 | bus_LV_5648-3_0_4_node_3 | 0.4 | n |  | TRUE
8 | bus_LV_5648-3_0_4_node_4 | 0.4 | n |  | TRUE
9 | bus_LV_5648-3_0_4_node_5 | 0.4 | n |  | TRUE
10 | bus_LV_5648-3_0_4_node_21 | 0.4 | n |  | TRUE
11 | bus_LV_5648-3_0_4_node_6 | 0.4 | n |  | TRUE
12 | bus_LV_5648-3_0_4_node_7 | 0.4 | n |  | TRUE
13 | bus_LV_5648-3_0_4_node_8 | 0.4 | n |  | TRUE
14 | bus_LV_5648-3_0_4_node_9 | 0.4 | n |  | TRUE
15 | bus_LV_5648-3_0_4_node_163 | 0.4 | n |  | TRUE
16 | bus_LV_5648-3_0_4_node_50 | 0.4 | n |  | TRUE
17 | bus_LV_5648-3_0_4_node_49 | 0.4 | n |  | TRUE
18 | bus_LV_5648-3_0_4_node_164 | 0.4 | n |  | TRUE
19 | bus_LV_5648-3_0_4_node_39 | 0.4 | n |  | TRUE
20 | bus_LV_5648-3_0_4_node_162 | 0.4 | n |  | TRUE
21 | bus_LV_5648-3_0_4_node_165 | 0.4 | n |  | TRUE
22 | bus_LV_5648-3_0_4_node_156 | 0.4 | n |  | TRUE
23 | bus_LV_5648-3_0_4_node_48 | 0.4 | n |  | TRUE
24 | bus_LV_5648-3_0_4_node_10 | 0.4 | n |  | TRUE
25 | bus_LV_5648-3_0_4_node_11 | 0.4 | n |  | TRUE
26 | bus_LV_5648-3_0_4_node_12 | 0.4 | n |  | TRUE
27 | bus_LV_5648-3_0_4_node_13 | 0.4 | n |  | TRUE
28 | bus_LV_5648-3_0_4_node_58 | 0.4 | n |  | TRUE
29 | bus_LV_5648-3_0_4_node_57 | 0.4 | n |  | TRUE
30 | bus_LV_5648-3_0_4_node_26 | 0.4 | n |  | TRUE
31 | bus_LV_5648-3_0_4_node_14 | 0.4 | n |  | TRUE
32 | bus_LV_5648-3_0_4_node_15 | 0.4 | n |  | TRUE
33 | bus_LV_5648-3_0_4_node_16 | 0.4 | n |  | TRUE
34 | bus_LV_5648-3_0_4_node_17 | 0.4 | n |  | TRUE
35 | bus_LV_5648-3_0_4_node_18 | 0.4 | n |  | TRUE
36 | bus_LV_5648-3_0_4_node_71 | 0.4 | n |  | TRUE
37 | bus_LV_5648-3_0_4_node_22 | 0.4 | n |  | TRUE
38 | bus_LV_5648-3_0_4_node_20 | 0.4 | n |  | TRUE
39 | bus_LV_5648-3_0_4_node_19 | 0.4 | n |  | TRUE
40 | bus_LV_5648-3_0_4_node_29 | 0.4 | n |  | TRUE
41 | bus_LV_5648-3_0_4_node_27 | 0.4 | n |  | TRUE
42 | bus_LV_5648-3_0_4_node_155 | 0.4 | n |  | TRUE
43 | bus_LV_5648-3_0_4_node_30 | 0.4 | n |  | TRUE
44 | bus_LV_5648-3_0_4_node_28 | 0.4 | n |  | TRUE
45 | bus_LV_5648-3_0_4_node_23 | 0.4 | n |  | TRUE
46 | bus_LV_5648-3_0_4_node_24 | 0.4 | n |  | TRUE
47 | bus_LV_5648-3_0_4_node_25 | 0.4 | n |  | TRUE
48 | bus_LV_5648-3_0_4_node_59 | 0.4 | n |  | TRUE
49 | bus_LV_5648-3_0_4_node_62 | 0.4 | n |  | TRUE
50 | bus_LV_5648-3_0_4_node_31 | 0.4 | n |  | TRUE
51 | bus_LV_5648-3_0_4_node_64 | 0.4 | n |  | TRUE
52 | bus_LV_5648-3_0_4_node_150 | 0.4 | n |  | TRUE
53 | bus_LV_5648-3_0_4_node_151 | 0.4 | n |  | TRUE
54 | bus_LV_5648-3_0_4_node_33 | 0.4 | n |  | TRUE
55 | bus_LV_5648-3_0_4_node_35 | 0.4 | n |  | TRUE
56 | bus_LV_5648-3_0_4_node_36 | 0.4 | n |  | TRUE
57 | bus_LV_5648-3_0_4_node_157 | 0.4 | n |  | TRUE
58 | bus_LV_5648-3_0_4_node_41 | 0.4 | n |  | TRUE
59 | bus_LV_5648-3_0_4_node_159 | 0.4 | n |  | TRUE
60 | bus_LV_5648-3_0_4_node_160 | 0.4 | n |  | TRUE
61 | bus_LV_5648-3_0_4_node_43 | 0.4 | n |  | TRUE
62 | bus_LV_5648-3_0_4_node_45 | 0.4 | n |  | TRUE
63 | bus_LV_5648-3_0_4_node_40 | 0.4 | n |  | TRUE
64 | bus_LV_5648-3_0_4_node_74 | 0.4 | n |  | TRUE
65 | bus_LV_5648-3_0_4_node_129 | 0.4 | n |  | TRUE
66 | bus_LV_5648-3_0_4_node_161 | 0.4 | n |  | TRUE
67 | bus_LV_5648-3_0_4_node_47 | 0.4 | n |  | TRUE
68 | bus_LV_5648-3_0_4_node_42 | 0.4 | n |  | TRUE
69 | bus_LV_5648-3_0_4_node_46 | 0.4 | n |  | TRUE
70 | bus_LV_5648-3_0_4_node_73 | 0.4 | n |  | TRUE
71 | bus_LV_5648-3_0_4_node_130 | 0.4 | n |  | TRUE
72 | bus_LV_5648-3_0_4_node_51 | 0.4 | n |  | TRUE
73 | bus_LV_5648-3_0_4_node_52 | 0.4 | n |  | TRUE
74 | bus_LV_5648-3_0_4_node_53 | 0.4 | n |  | TRUE
75 | bus_LV_5648-3_0_4_node_54 | 0.4 | n |  | TRUE
76 | bus_LV_5648-3_0_4_node_55 | 0.4 | n |  | TRUE
77 | bus_LV_5648-3_0_4_node_81 | 0.4 | n |  | TRUE
78 | bus_LV_5648-3_0_4_node_79 | 0.4 | n |  | TRUE
79 | bus_LV_5648-3_0_4_node_56 | 0.4 | n |  | TRUE
80 | bus_LV_5648-3_0_4_node_63 | 0.4 | n |  | TRUE
81 | bus_LV_5648-3_0_4_node_60 | 0.4 | n |  | TRUE
82 | bus_LV_5648-3_0_4_node_61 | 0.4 | n |  | TRUE
83 | bus_LV_5648-3_0_4_node_65 | 0.4 | n |  | TRUE
84 | bus_LV_5648-3_0_4_node_69 | 0.4 | n |  | TRUE
85 | bus_MV_635_0_node_71 | 20 | n |  | TRUE

## load
| name | bus | p_mw | q_mvar | const_z_percent | const_i_percent | sn_mva | scaling | in_service | type
0 | LV_5648-3_0_4_load_0 | 0 | 0.010035 | 0.002515 | 0 | 0 |  | 1 | TRUE | wye
1 | LV_5648-3_0_4_load_1 | 1 | 0.0058049 | 0.0014549 | 0 | 0 |  | 1 | TRUE | wye
2 | LV_5648-3_0_4_load_158 | 4 | 0.012323 | 0.0030884 | 0 | 0 |  | 1 | TRUE | wye
3 | LV_5648-3_0_4_load_3 | 7 | 0.008063 | 0.0020208 | 0 | 0 |  | 1 | TRUE | wye
4 | LV_5648-3_0_4_load_4 | 8 | 0.0026066 | 0.00065328 | 0 | 0 |  | 1 | TRUE | wye
5 | LV_5648-3_0_4_load_21 | 10 | 0.0023185 | 0.00058107 | 0 | 0 |  | 1 | TRUE | wye
6 | LV_5648-3_0_4_load_163 | 15 | 0.020918 | 0.0052426 | 0 | 0 |  | 1 | TRUE | wye
7 | LV_5648-3_0_4_load_49 | 17 | 0.0035081 | 0.00087922 | 0 | 0 |  | 1 | TRUE | wye
8 | LV_5648-3_0_4_load_164 | 18 | 0.0020609 | 0.0005165 | 0 | 0 |  | 1 | TRUE | wye
9 | LV_5648-3_0_4_load_162 | 20 | 0.0047437 | 0.0011889 | 0 | 0 |  | 1 | TRUE | wye
10 | LV_5648-3_0_4_load_165 | 21 | 0.001017 | 0.00025489 | 0 | 0 |  | 1 | TRUE | wye
11 | LV_5648-3_0_4_load_48 | 23 | 0.0066294 | 0.0016615 | 0 | 0 |  | 1 | TRUE | wye
12 | LV_5648-3_0_4_load_10 | 24 | 0.0092618 | 0.0023212 | 0 | 0 |  | 1 | TRUE | wye
13 | LV_5648-3_0_4_load_13 | 27 | 0.0092611 | 0.0023211 | 0 | 0 |  | 1 | TRUE | wye
14 | LV_5648-3_0_4_load_58 | 28 | 0.0036753 | 0.00092112 | 0 | 0 |  | 1 | TRUE | wye
15 | LV_5648-3_0_4_load_57 | 29 | 0.0011862 | 0.00029728 | 0 | 0 |  | 1 | TRUE | wye
16 | LV_5648-3_0_4_load_14 | 31 | 0.0031916 | 0.00079988 | 0 | 0 |  | 1 | TRUE | wye
17 | LV_5648-3_0_4_load_71 | 36 | 0.0073853 | 0.0018509 | 0 | 0 |  | 1 | TRUE | wye
18 | LV_5648-3_0_4_load_22 | 37 | 0.0037569 | 0.00094156 | 0 | 0 |  | 1 | TRUE | wye
19 | LV_5648-3_0_4_load_20 | 38 | 0.0021123 | 0.00052939 | 0 | 0 |  | 1 | TRUE | wye
20 | LV_5648-3_0_4_load_29 | 40 | 0.0069297 | 0.0017367 | 0 | 0 |  | 1 | TRUE | wye
21 | LV_5648-3_0_4_load_27 | 41 | 0.0010943 | 0.00027426 | 0 | 0 |  | 1 | TRUE | wye
22 | LV_5648-3_0_4_load_155 | 42 | 0.0017522 | 0.00043915 | 0 | 0 |  | 1 | TRUE | wye
23 | LV_5648-3_0_4_load_28 | 44 | 0.0033074 | 0.0008289 | 0 | 0 |  | 1 | TRUE | wye
24 | LV_5648-3_0_4_load_23 | 45 | 0.0039488 | 0.00098966 | 0 | 0 |  | 1 | TRUE | wye
25 | LV_5648-3_0_4_load_24 | 46 | 0.0018397 | 0.00046108 | 0 | 0 |  | 1 | TRUE | wye
26 | LV_5648-3_0_4_load_25 | 47 | 0.0023914 | 0.00059933 | 0 | 0 |  | 1 | TRUE | wye
27 | LV_5648-3_0_4_load_59 | 48 | 0.0036447 | 0.00091345 | 0 | 0 |  | 1 | TRUE | wye
28 | LV_5648-3_0_4_load_31 | 50 | 0.0077664 | 0.0019464 | 0 | 0 |  | 1 | TRUE | wye
29 | LV_5648-3_0_4_load_64 | 51 | 0.0043968 | 0.0011019 | 0 | 0 |  | 1 | TRUE | wye
30 | LV_5648-3_0_4_load_150 | 52 | 0.0050881 | 0.0012752 | 0 | 0 |  | 1 | TRUE | wye
31 | LV_5648-3_0_4_load_151 | 53 | 0.0044252 | 0.0011091 | 0 | 0 |  | 1 | TRUE | wye
32 | LV_5648-3_0_4_load_33 | 54 | 0.017329 | 0.0043432 | 0 | 0 |  | 1 | TRUE | wye
33 | LV_5648-3_0_4_load_157 | 57 | 0.017334 | 0.0043444 | 0 | 0 |  | 1 | TRUE | wye
34 | LV_5648-3_0_4_load_159 | 59 | 0.017329 | 0.0043432 | 0 | 0 |  | 1 | TRUE | wye
35 | LV_5648-3_0_4_load_43 | 61 | 0.0070635 | 0.0017703 | 0 | 0 |  | 1 | TRUE | wye
36 | LV_5648-3_0_4_load_40 | 63 | 0.0071732 | 0.0017978 | 0 | 0 |  | 1 | TRUE | wye
37 | LV_5648-3_0_4_load_129 | 65 | 0.0030035 | 0.00075275 | 0 | 0 |  | 1 | TRUE | wye
38 | LV_5648-3_0_4_load_161 | 66 | 0.015393 | 0.0038579 | 0 | 0 |  | 1 | TRUE | wye
39 | LV_5648-3_0_4_load_47 | 67 | 0.0034398 | 0.0008621 | 0 | 0 |  | 1 | TRUE | wye
40 | LV_5648-3_0_4_load_46 | 69 | 0.0071044 | 0.0017805 | 0 | 0 |  | 1 | TRUE | wye
41 | LV_5648-3_0_4_load_73 | 70 | 0.0094054 | 0.0023572 | 0 | 0 |  | 1 | TRUE | wye
42 | LV_5648-3_0_4_load_130 | 71 | 0.0010007 | 0.0002508 | 0 | 0 |  | 1 | TRUE | wye
43 | LV_5648-3_0_4_load_51 | 72 | 0.0038831 | 0.0009732 | 0 | 0 |  | 1 | TRUE | wye
44 | LV_5648-3_0_4_load_55 | 76 | 0.0012093 | 0.00030309 | 0 | 0 |  | 1 | TRUE | wye
45 | LV_5648-3_0_4_load_81 | 77 | 0.0014787 | 0.00037061 | 0 | 0 |  | 1 | TRUE | wye
46 | LV_5648-3_0_4_load_79 | 78 | 0.001276 | 0.0003198 | 0 | 0 |  | 1 | TRUE | wye
47 | LV_5648-3_0_4_load_56 | 79 | 0.0013026 | 0.00032646 | 0 | 0 |  | 1 | TRUE | wye
48 | LV_5648-3_0_4_load_60 | 81 | 0.0016364 | 0.00041012 | 0 | 0 |  | 1 | TRUE | wye
49 | LV_5648-3_0_4_load_61 | 82 | 0.0034129 | 0.00085535 | 0 | 0 |  | 1 | TRUE | wye
50 | LV_5648-3_0_4_load_65 | 83 | 0.0041506 | 0.0010402 | 0 | 0 |  | 1 | TRUE | wye
51 | LV_5648-3_0_4_load_69 | 84 | 0.0071079 | 0.0017814 | 0 | 0 |  | 1 | TRUE | wye

## ext_grid
| name | bus | vm_pu | va_degree | slack_weight | in_service
0 |  | 19 | 1 | 0 | 1 | TRUE

## line
| name | std_type | from_bus | to_bus | length_km | r_ohm_per_km | x_ohm_per_km | c_nf_per_km | g_us_per_km | max_i_ka | df | parallel | type | in_service
0 | LV_5648-3_0_4_line_0 |  | 0 | 1 | 0.001041 | 0.125 | 0.08 | 261 | 0 | 0.364 | 1 | 1 | cs | TRUE
1 | LV_5648-3_0_4_line_1 |  | 1 | 2 | 0.01195 | 0.125 | 0.08 | 261 | 0 | 0.364 | 1 | 1 | cs | TRUE
2 | LV_5648-3_0_4_line_2 |  | 2 | 3 | 0.033179 | 0.125 | 0.08 | 261 | 0 | 0.364 | 1 | 1 | cs | TRUE
3 | LV_5648-3_0_4_line_3 |  | 3 | 4 | 0.017529 | 0.125 | 0.08 | 261 | 0 | 0.364 | 1 | 1 | cs | TRUE
4 | LV_5648-3_0_4_line_4 |  | 3 | 5 | 0.10326 | 0.125 | 0.08 | 261 | 0 | 0.364 | 1 | 2 | cs | TRUE
5 | LV_5648-3_0_4_line_5 |  | 3 | 6 | 0.094553 | 0.125 | 0.08 | 261 | 0 | 0.364 | 1 | 2 | cs | TRUE
6 | LV_5648-3_0_4_line_6 |  | 5 | 20 | 0.008993 | 0.125 | 0.08 | 261 | 0 | 0.364 | 1 | 1 | cs | TRUE
7 | LV_5648-3_0_4_line_7 |  | 5 | 12 | 0.028053 | 0.125 | 0.08 | 261 | 0 | 0.364 | 1 | 2 | cs | TRUE
8 | LV_5648-3_0_4_line_8 |  | 6 | 55 | 0.001755 | 0.125 | 0.08 | 261 | 0 | 0.364 | 1 | 1 | cs | TRUE
9 | LV_5648-3_0_4_line_9 |  | 6 | 56 | 0.048076 | 0.125 | 0.08 | 261 | 0 | 0.364 | 1 | 1 | cs | TRUE
10 | LV_5648-3_0_4_line_10 |  | 6 | 54 | 0.032205 | 0.125 | 0.08 | 261 | 0 | 0.364 | 1 | 1 | cs | TRUE
11 | LV_5648-3_0_4_line_11 |  | 7 | 8 | 0.041488 | 0.125 | 0.08 | 261 | 0 | 0.364 | 1 | 3 | cs | TRUE
12 | LV_5648-3_0_4_line_12 |  | 7 | 9 | 0.013256 | 0.125 | 0.08 | 261 | 0 | 0.364 | 1 | 3 | cs | TRUE
13 | LV_5648-3_0_4_line_13 |  | 7 | 10 | 0.047523 | 0.125 | 0.08 | 261 | 0 | 0.364 | 1 | 1 | cs | TRUE
14 | LV_5648-3_0_4_line_14 |  | 8 | 11 | 0.019139 | 0.125 | 0.08 | 261 | 0 | 0.364 | 1 | 3 | cs | TRUE
15 | LV_5648-3_0_4_line_15 |  | 9 | 12 | 0.06114 | 0.125 | 0.08 | 261 | 0 | 0.364 | 1 | 3 | cs | TRUE
16 | LV_5648-3_0_4_line_16 |  | 10 | 38 | 0.015868 | 0.125 | 0.08 | 261 | 0 | 0.364 | 1 | 1 | cs | TRUE
17 | LV_5648-3_0_4_line_17 |  | 11 | 13 | 0.003074 | 0.125 | 0.08 | 261 | 0 | 0.364 | 1 | 1 | cs | TRUE
18 | LV_5648-3_0_4_line_18 |  | 11 | 14 | 0.021002 | 0.125 | 0.08 | 261 | 0 | 0.364 | 1 | 3 | cs | TRUE
19 | LV_5648-3_0_4_line_19 |  | 12 | 15 | 0.021568 | 0.125 | 0.08 | 261 | 0 | 0.364 | 1 | 1 | cs | TRUE
20 | LV_5648-3_0_4_line_20 |  | 13 | 16 | 0.029472 | 0.125 | 0.08 | 261 | 0 | 0.364 | 1 | 1 | cs | TRUE
21 | LV_5648-3_0_4_line_21 |  | 13 | 17 | 0.025561 | 0.125 | 0.08 | 261 | 0 | 0.364 | 1 | 1 | cs | TRUE
22 | LV_5648-3_0_4_line_22 |  | 14 | 18 | 0.006402 | 0.125 | 0.08 | 261 | 0 | 0.364 | 1 | 1 | cs | TRUE
23 | LV_5648-3_0_4_line_23 |  | 14 | 19 | 0.012469 | 0.125 | 0.08 | 261 | 0 | 0.364 | 1 | 3 | cs | TRUE
24 | LV_5648-3_0_4_line_24 |  | 16 | 21 | 0.016614 | 0.125 | 0.08 | 261 | 0 | 0.364 | 1 | 1 | cs | TRUE
25 | LV_5648-3_0_4_line_25 |  | 16 | 22 | 0.004809 | 0.125 | 0.08 | 261 | 0 | 0.364 | 1 | 1 | cs | TRUE
26 | LV_5648-3_0_4_line_26 |  | 19 | 23 | 0.016279 | 0.125 | 0.08 | 261 | 0 | 0.364 | 1 | 1 | cs | TRUE
27 | LV_5648-3_0_4_line_27 |  | 22 | 29 | 0.026716 | 0.125 | 0.08 | 261 | 0 | 0.364 | 1 | 1 | cs | TRUE
28 | LV_5648-3_0_4_line_28 |  | 22 | 26 | 0.012044 | 0.125 | 0.08 | 261 | 0 | 0.364 | 1 | 1 | cs | TRUE
29 | LV_5648-3_0_4_line_29 |  | 23 | 67 | 0.0061655 | 0.125 | 0.08 | 261 | 0 | 0.364 | 1 | 1 | cs | TRUE
30 | LV_5648-3_0_4_line_30 |  | 24 | 25 | 0.021256 | 0.125 | 0.08 | 261 | 0 | 0.364 | 1 | 1 | cs | TRUE
31 | LV_5648-3_0_4_line_31 |  | 25 | 26 | 0.055308 | 0.125 | 0.08 | 261 | 0 | 0.364 | 1 | 1 | cs | TRUE
32 | LV_5648-3_0_4_line_32 |  | 25 | 27 | 0.057889 | 0.125 | 0.08 | 261 | 0 | 0.364 | 1 | 1 | cs | TRUE
33 | LV_5648-3_0_4_line_33 |  | 26 | 28 | 0.022011 | 0.125 | 0.08 | 261 | 0 | 0.364 | 1 | 1 | cs | TRUE
34 | LV_5648-3_0_4_line_34 |  | 28 | 30 | 0.0024955 | 0.125 | 0.08 | 261 | 0 | 0.364 | 1 | 1 | cs | TRUE
35 | LV_5648-3_0_4_line_35 |  | 29 | 74 | 0.025321 | 0.125 | 0.08 | 261 | 0 | 0.364 | 1 | 1 | cs | TRUE
36 | LV_5648-3_0_4_line_36 |  | 30 | 48 | 0.038623 | 0.125 | 0.08 | 261 | 0 | 0.364 | 1 | 1 | cs | TRUE
37 | LV_5648-3_0_4_line_37 |  | 30 | 46 | 0.051611 | 0.125 | 0.08 | 261 | 0 | 0.364 | 1 | 1 | cs | TRUE
38 | LV_5648-3_0_4_line_38 |  | 31 | 32 | 0.024971 | 0.125 | 0.08 | 261 | 0 | 0.364 | 1 | 1 | cs | TRUE
39 | LV_5648-3_0_4_line_39 |  | 31 | 33 | 0.027409 | 0.125 | 0.08 | 261 | 0 | 0.364 | 1 | 1 | cs | TRUE
40 | LV_5648-3_0_4_line_40 |  | 32 | 34 | 0.069061 | 0.125 | 0.08 | 261 | 0 | 0.364 | 1 | 1 | cs | TRUE
41 | LV_5648-3_0_4_line_41 |  | 33 | 35 | 0.016565 | 0.125 | 0.08 | 261 | 0 | 0.364 | 1 | 1 | cs | TRUE
42 | LV_5648-3_0_4_line_42 |  | 34 | 36 | 0.046794 | 0.125 | 0.08 | 261 | 0 | 0.364 | 1 | 1 | cs | TRUE
43 | LV_5648-3_0_4_line_43 |  | 35 | 37 | 0.026683 | 0.125 | 0.08 | 261 | 0 | 0.364 | 1 | 1 | cs | TRUE
44 | LV_5648-3_0_4_line_44 |  | 35 | 38 | 0.010595 | 0.125 | 0.08 | 261 | 0 | 0.364 | 1 | 1 | cs | TRUE
45 | LV_5648-3_0_4_line_45 |  | 36 | 84 | 0.0037947 | 0.125 | 0.08 | 261 | 0 | 0.364 | 1 | 1 | cs | TRUE
46 | LV_5648-3_0_4_line_46 |  | 37 | 42 | 0.013554 | 0.125 | 0.08 | 261 | 0 | 0.364 | 1 | 1 | cs | TRUE
47 | LV_5648-3_0_4_line_47 |  | 39 | 40 | 0.018719 | 0.125 | 0.08 | 261 | 0 | 0.364 | 1 | 1 | cs | TRUE
48 | LV_5648-3_0_4_line_48 |  | 39 | 41 | 0.016634 | 0.125 | 0.08 | 261 | 0 | 0.364 | 1 | 1 | cs | TRUE
49 | LV_5648-3_0_4_line_49 |  | 40 | 43 | 0.041037 | 0.125 | 0.08 | 261 | 0 | 0.364 | 1 | 1 | cs | TRUE
50 | LV_5648-3_0_4_line_50 |  | 41 | 44 | 0.015494 | 0.125 | 0.08 | 261 | 0 | 0.364 | 1 | 1 | cs | TRUE
51 | LV_5648-3_0_4_line_51 |  | 43 | 50 | 0.042124 | 0.125 | 0.08 | 261 | 0 | 0.364 | 1 | 1 | cs | TRUE
52 | LV_5648-3_0_4_line_52 |  | 44 | 47 | 0.028552 | 0.125 | 0.08 | 261 | 0 | 0.364 | 1 | 1 | cs | TRUE
53 | LV_5648-3_0_4_line_53 |  | 45 | 46 | 0.0045956 | 0.125 | 0.08 | 261 | 0 | 0.364 | 1 | 1 | cs | TRUE
54 | LV_5648-3_0_4_line_54 |  | 45 | 47 | 0.027292 | 0.125 | 0.08 | 261 | 0 | 0.364 | 1 | 1 | cs | TRUE
55 | LV_5648-3_0_4_line_55 |  | 48 | 49 | 0.0056101 | 0.125 | 0.08 | 261 | 0 | 0.364 | 1 | 1 | cs | TRUE
56 | LV_5648-3_0_4_line_56 |  | 49 | 80 | 0.027451 | 0.125 | 0.08 | 261 | 0 | 0.364 | 1 | 1 | cs | TRUE
57 | LV_5648-3_0_4_line_57 |  | 49 | 81 | 0.025955 | 0.125 | 0.08 | 261 | 0 | 0.364 | 1 | 1 | cs | TRUE
58 | LV_5648-3_0_4_line_58 |  | 50 | 51 | 0.031223 | 0.125 | 0.08 | 261 | 0 | 0.364 | 1 | 1 | cs | TRUE
59 | LV_5648-3_0_4_line_59 |  | 51 | 53 | 0.057185 | 0.125 | 0.08 | 261 | 0 | 0.364 | 1 | 1 | cs | TRUE
60 | LV_5648-3_0_4_line_60 |  | 52 | 53 | 0.0063616 | 0.125 | 0.08 | 261 | 0 | 0.364 | 1 | 1 | cs | TRUE
61 | LV_5648-3_0_4_line_61 |  | 55 | 57 | 0.042385 | 0.125 | 0.08 | 261 | 0 | 0.364 | 1 | 1 | cs | TRUE
62 | LV_5648-3_0_4_line_62 |  | 55 | 58 | 0.079075 | 0.125 | 0.08 | 261 | 0 | 0.364 | 1 | 1 | cs | TRUE
63 | LV_5648-3_0_4_line_63 |  | 56 | 59 | 0.016234 | 0.125 | 0.08 | 261 | 0 | 0.364 | 1 | 1 | cs | TRUE
64 | LV_5648-3_0_4_line_64 |  | 56 | 60 | 0.047515 | 0.125 | 0.08 | 261 | 0 | 0.364 | 1 | 1 | cs | TRUE
65 | LV_5648-3_0_4_line_65 |  | 58 | 61 | 0.011858 | 0.125 | 0.08 | 261 | 0 | 0.364 | 1 | 1 | cs | TRUE
66 | LV_5648-3_0_4_line_66 |  | 58 | 62 | 0.071609 | 0.125 | 0.08 | 261 | 0 | 0.364 | 1 | 1 | cs | TRUE
67 | LV_5648-3_0_4_line_67 |  | 58 | 63 | 0.020213 | 0.125 | 0.08 | 261 | 0 | 0.364 | 1 | 1 | cs | TRUE
68 | LV_5648-3_0_4_line_68 |  | 60 | 66 | 0.021447 | 0.125 | 0.08 | 261 | 0 | 0.364 | 1 | 1 | cs | TRUE
69 | LV_5648-3_0_4_line_69 |  | 62 | 64 | 0.006982 | 0.125 | 0.08 | 261 | 0 | 0.364 | 1 | 1 | cs | TRUE
70 | LV_5648-3_0_4_line_70 |  | 62 | 65 | 0.011829 | 0.125 | 0.08 | 261 | 0 | 0.364 | 1 | 1 | cs | TRUE
71 | LV_5648-3_0_4_line_71 |  | 63 | 68 | 0.0045625 | 0.125 | 0.08 | 261 | 0 | 0.364 | 1 | 1 | cs | TRUE
72 | LV_5648-3_0_4_line_72 |  | 64 | 70 | 0.022948 | 0.125 | 0.08 | 261 | 0 | 0.364 | 1 | 1 | cs | TRUE
73 | LV_5648-3_0_4_line_73 |  | 65 | 71 | 0.0074464 | 0.125 | 0.08 | 261 | 0 | 0.364 | 1 | 1 | cs | TRUE
74 | LV_5648-3_0_4_line_74 |  | 68 | 69 | 0.022014 | 0.125 | 0.08 | 261 | 0 | 0.364 | 1 | 1 | cs | TRUE
75 | LV_5648-3_0_4_line_75 |  | 72 | 73 | 0.014946 | 0.125 | 0.08 | 261 | 0 | 0.364 | 1 | 1 | cs | TRUE
76 | LV_5648-3_0_4_line_76 |  | 73 | 74 | 0.01064 | 0.125 | 0.08 | 261 | 0 | 0.364 | 1 | 1 | cs | TRUE
77 | LV_5648-3_0_4_line_77 |  | 73 | 75 | 0.02713 | 0.125 | 0.08 | 261 | 0 | 0.364 | 1 | 1 | cs | TRUE
78 | LV_5648-3_0_4_line_78 |  | 74 | 76 | 0.017743 | 0.125 | 0.08 | 261 | 0 | 0.364 | 1 | 1 | cs | TRUE
79 | LV_5648-3_0_4_line_79 |  | 75 | 77 | 0.012819 | 0.125 | 0.08 | 261 | 0 | 0.364 | 1 | 1 | cs | TRUE
80 | LV_5648-3_0_4_line_80 |  | 75 | 78 | 0.014258 | 0.125 | 0.08 | 261 | 0 | 0.364 | 1 | 1 | cs | TRUE
81 | LV_5648-3_0_4_line_81 |  | 76 | 79 | 0.012016 | 0.125 | 0.08 | 261 | 0 | 0.364 | 1 | 1 | cs | TRUE
82 | LV_5648-3_0_4_line_82 |  | 80 | 83 | 0.015716 | 0.125 | 0.08 | 261 | 0 | 0.364 | 1 | 1 | cs | TRUE
83 | LV_5648-3_0_4_line_83 |  | 81 | 82 | 0.0029033 | 0.125 | 0.08 | 261 | 0 | 0.364 | 1 | 1 | cs | TRUE

## trafo
| name | std_type | hv_bus | lv_bus | sn_mva | vn_hv_kv | vn_lv_kv | vk_percent | vkr_percent | pfe_kw | i0_percent | shift_degree | tap_side | tap_neutral | tap_min | tap_max | tap_step_percent | tap_step_degree | tap_pos | tap_phase_shifter | parallel | df | in_service
0 | LV_5648-3_0_4_trafo_39 | 0.63 MVA 20/0.4 kV | 85 | 19 | 0.63 | 20 | 0.4 | 6 | 1.206 | 1.65 | 0.2619 | 150 | hv | 0 | -2 | 2 | 2.5 | 0 | 0 | FALSE | 1 | 1 | TRUE

## line_geodata
| x0 | y0 | x1 | y1 | x2 | y2 | x3 | y3 | x4 | y4 | x5 | y5 | x6 | y6 | x7 | y7 | x8 | y8 | x9 | y9 | x10 | y10 | x11 | y11 | x12 | y12
0 | 2532983.8789 | 1151925.2915 | 2532983.6111 | 1151926.2974
1 | 2532980.5371 | 1151937.8456 | 2532983.6111 | 1151926.2974
2 | 2532980.5371 | 1151937.8456 | 2532948.1708 | 1151930.1466
3 | 2532948.1708 | 1151930.1466 | 2532953.9495 | 1151913.5953
4 | 2532874.0337 | 1151950.9519 | 2532887.4638 | 1151913.07 | 2532912.4286 | 1151920.4844 | 2532919.9129 | 1151922.6688 | 2532941.3067 | 1151928.5223 | 2532948.1708 | 1151930.1466
5 | 2532930.2049 | 1151864.8999 | 2532937.6898 | 1151868.4962 | 2532919.9129 | 1151922.6688 | 2532941.3067 | 1151928.5223 | 2532948.1708 | 1151930.1466
6 | 2532874.0337 | 1151950.9519 | 2532882.6589 | 1151953.5793
7 | 2532868.5347 | 1151977.4056 | 2532874.4171 | 1151959.8525 | 2532872.5085 | 1151955.2602 | 2532874.0337 | 1151950.9519
8 | 2532930.2049 | 1151864.8999 | 2532928.5408 | 1151864.3293
9 | 2532930.2049 | 1151864.8999 | 2532937.6898 | 1151868.4962 | 2532965.9139 | 1151877.0529 | 2532975.7426 | 1151874.0417
10 | 2532930.2049 | 1151864.8999 | 2532920.6029 | 1151895.6404
11 | 2532813.5316 | 1151933.1256 | 2532794.255 | 1151925.6623 | 2532791.0689 | 1151921.4512 | 2532790.0894 | 1151914.8474 | 2532793.3097 | 1151906.5935
12 | 2532826.3122 | 1151936.588 | 2532815.6607 | 1151933.9499 | 2532813.5316 | 1151933.1256
13 | 2532813.5316 | 1151933.1256 | 2532793.2919 | 1151976.1231
14 | 2532800.2663 | 1151888.7637 | 2532793.3097 | 1151906.5935
15 | 2532868.5347 | 1151977.4056 | 2532854.9298 | 1151963.8945 | 2532848.4413 | 1151958.7864 | 2532844.0424 | 1151956.6232 | 2532834.9208 | 1151950.7774 | 2532831.3358 | 1151947.9492 | 2532830.3895 | 1151946.37 | 2532830.1259 | 1151945.4502 | 2532828.8663 | 1151943.3076 | 2532827.3112 | 1151942.191 | 2532825.7976 | 1151940.6737 | 2532825.6893 | 1151939.9079 | 2532826.3122 | 1151936.588
16 | 2532793.2919 | 1151976.1231 | 2532794.3481 | 1151980.6583 | 2532791.3891 | 1151991.4719
17 | 2532800.2663 | 1151888.7637 | 2532797.3837 | 1151887.6731
18 | 2532800.2663 | 1151888.7637 | 2532820.5971 | 1151894.2507
19 | 2532868.5347 | 1151977.4056 | 2532877.1136 | 1151997.1985
20 | 2532769.8065 | 1151877.2756 | 2532786.8554 | 1151883.7108 | 2532797.3837 | 1151887.6731
21 | 2532797.3837 | 1151887.6731 | 2532807.5211 | 1151864.2088
22 | 2532820.5971 | 1151894.2507 | 2532822.8171 | 1151888.2448
23 | 2532820.5971 | 1151894.2507 | 2532832.6677 | 1151897.5065
24 | 2532769.8065 | 1151877.2756 | 2532763.4314 | 1151892.622
25 | 2532765.2976 | 1151875.5695 | 2532769.8065 | 1151877.2756
26 | 2532832.6677 | 1151897.5065 | 2532835.0357 | 1151888.2639 | 2532836.5973 | 1151881.7095
27 | 2532776.1917 | 1151851.1676 | 2532765.2976 | 1151875.5695
28 | 2532765.2976 | 1151875.5695 | 2532759.3743 | 1151872.9899 | 2532754.2301 | 1151870.7462
29 | 2532831.341 | 1151878.4969 | 2532832.9946 | 1151879.3707 | 2532836.5973 | 1151881.7095
30 | 2532723.9329 | 1151916.9995 | 2532741.7031 | 1151928.6621
31 | 2532754.2301 | 1151870.7462 | 2532728.5546 | 1151908.2096 | 2532723.9329 | 1151916.9995
32 | 2532731.4304 | 1151958.7497 | 2532708.6559 | 1151943.3738 | 2532723.9329 | 1151916.9995
33 | 2532754.2301 | 1151870.7462 | 2532741.235 | 1151864.4547 | 2532735.1862 | 1151859.8983
34 | 2532733.193 | 1151858.3969 | 2532735.1862 | 1151859.8983
35 | 2532776.1917 | 1151851.1676 | 2532786.5168 | 1151828.0395
36 | 2532733.193 | 1151858.3969 | 2532718.417 | 1151847.2783 | 2532715.2641 | 1151843.9895 | 2532704.4906 | 1151832.7411
37 | 2532733.193 | 1151858.3969 | 2532704.5891 | 1151885.8765 | 2532694.2996 | 1151890.9056 | 2532694.0563 | 1151891.3349
38 | 2532823.1136 | 1152042.4932 | 2532801.8204 | 1152029.4499
39 | 2532778.4477 | 1152015.1328 | 2532801.8204 | 1152029.4499
40 | 2532823.1136 | 1152042.4932 | 2532854.4324 | 1152060.1976 | 2532873.1889 | 1152069.7712 | 2532884.0674 | 1152074.8971
41 | 2532778.4477 | 1152015.1328 | 2532782.5395 | 1152010.4289 | 2532786.9939 | 1152001.0962
42 | 2532923.7762 | 1152050.1403 | 2532884.0674 | 1152074.8971
43 | 2532786.9939 | 1152001.0962 | 2532788.6927 | 1152000.6436 | 2532792.0121 | 1151998.2496 | 2532798.4343 | 1151987.8166 | 2532805.521 | 1151992.6548
44 | 2532786.9939 | 1152001.0962 | 2532788.3438 | 1151998.2684 | 2532791.1259 | 1151992.4341 | 2532791.3891 | 1151991.4719
45 | 2532923.7762 | 1152050.1403 | 2532924.5843 | 1152046.4327
46 | 2532803.0486 | 1152004.4408 | 2532806.3167 | 1151998.1453 | 2532807.224 | 1151996.2341 | 2532807.0516 | 1151994.5462 | 2532806.9416 | 1151993.6247 | 2532805.521 | 1151992.6548
47 | 2532635.2144 | 1151927.554 | 2532619.2814 | 1151917.7289
48 | 2532635.2144 | 1151927.554 | 2532646.5402 | 1151923.9252 | 2532650.0652 | 1151920.7547
49 | 2532584.3542 | 1151896.1845 | 2532599.5714 | 1151905.5746 | 2532619.2814 | 1151917.7289
50 | 2532661.5849 | 1151910.3937 | 2532650.0652 | 1151920.7547
51 | 2532616.8943 | 1151869.3494 | 2532590.6801 | 1151891.5555 | 2532584.3542 | 1151896.1845
52 | 2532687.7612 | 1151921.7958 | 2532661.5849 | 1151910.3937
53 | 2532691.7904 | 1151895.333 | 2532694.0563 | 1151891.3349
54 | 2532687.7612 | 1151921.7958 | 2532687.5423 | 1151908.4242 | 2532689.3474 | 1151899.6436 | 2532691.7904 | 1151895.333
55 | 2532700.6101 | 1151828.6895 | 2532704.4906 | 1151832.7411
56 | 2532700.6101 | 1151828.6895 | 2532681.5918 | 1151808.847
57 | 2532700.6101 | 1151828.6895 | 2532689.4959 | 1151838.208 | 2532684.8579 | 1151844.8525 | 2532682.4315 | 1151846.9683
58 | 2532624.5068 | 1151839.0685 | 2532616.8943 | 1151869.3494
59 | 2532624.5068 | 1151839.0685 | 2532567.5188 | 1151843.811
60 | 2532567.5188 | 1151843.811 | 2532564.5967 | 1151838.1602
61 | 2532928.5408 | 1151864.3293 | 2532939.3132 | 1151833.7812 | 2532936.321 | 1151824.2426
62 | 2532878.3462 | 1151825.1233 | 2532898.6333 | 1151833.5571 | 2532892.8139 | 1151851.9544 | 2532928.5408 | 1151864.3293
63 | 2532975.7426 | 1151874.0417 | 2532978.1717 | 1151865.4432 | 2532976.3277 | 1151858.3821
64 | 2532975.7426 | 1151874.0417 | 2533000.5188 | 1151867.2952 | 2533022.3436 | 1151869.809
65 | 2532878.3462 | 1151825.1233 | 2532872.9536 | 1151835.6893
66 | 2532878.3462 | 1151825.1233 | 2532898.6333 | 1151833.5571 | 2532902.398 | 1151818.0954 | 2532912.3342 | 1151790.336 | 2532913.7556 | 1151786.3401
67 | 2532878.3462 | 1151825.1233 | 2532871.6779 | 1151812.1795 | 2532872.6307 | 1151806.6075
68 | 2533022.3436 | 1151869.809 | 2533023.9931 | 1151862.1753 | 2533021.1353 | 1151848.8442
69 | 2532916.4467 | 1151779.8954 | 2532913.7556 | 1151786.3401
70 | 2532913.7556 | 1151786.3401 | 2532902.5459 | 1151782.5628
71 | 2532873.3998 | 1151802.1103 | 2532872.6307 | 1151806.6075
72 | 2532916.4467 | 1151779.8954 | 2532938.353 | 1151786.7299
73 | 2532895.4893 | 1151780.185 | 2532902.5459 | 1151782.5628
74 | 2532873.3998 | 1151802.1103 | 2532852.7023 | 1151794.6117
75 | 2532792.3731 | 1151819.1469 | 2532805.5771 | 1151826.1502
76 | 2532792.3731 | 1151819.1469 | 2532786.5168 | 1151828.0395
77 | 2532792.3731 | 1151819.1469 | 2532805.9252 | 1151795.6269
78 | 2532786.5168 | 1151828.0395 | 2532774.4525 | 1151819.1917 | 2532773.1452 | 1151816.736
79 | 2532812.9584 | 1151784.898 | 2532805.9252 | 1151795.6269
80 | 2532805.9252 | 1151795.6269 | 2532793.4889 | 1151788.6544
81 | 2532767.4986 | 1151806.1289 | 2532773.1452 | 1151816.736
82 | 2532681.5918 | 1151808.847 | 2532671.1556 | 1151797.0963
83 | 2532682.4315 | 1151846.9683 | 2532680.2433 | 1151848.8764

## bus_geodata
| x | y | coords
0 | 2532983.8789 | 1151925.2915
1 | 2532983.6111 | 1151926.2974
2 | 2532980.5371 | 1151937.8456
3 | 2532948.1708 | 1151930.1466
4 | 2532953.9495 | 1151913.5953
5 | 2532874.0337 | 1151950.9519
6 | 2532930.2049 | 1151864.8999
7 | 2532813.5316 | 1151933.1256
8 | 2532793.3097 | 1151906.5935
9 | 2532826.3122 | 1151936.588
10 | 2532793.2919 | 1151976.1231
11 | 2532800.2663 | 1151888.7637
12 | 2532868.5347 | 1151977.4056
13 | 2532797.3837 | 1151887.6731
14 | 2532820.5971 | 1151894.2507
15 | 2532877.1136 | 1151997.1985
16 | 2532769.8065 | 1151877.2756
17 | 2532807.5211 | 1151864.2088
18 | 2532822.8171 | 1151888.2448
19 | 2532832.6677 | 1151897.5065
20 | 2532882.6589 | 1151953.5793
21 | 2532763.4314 | 1151892.622
22 | 2532765.2976 | 1151875.5695
23 | 2532836.5973 | 1151881.7095
24 | 2532741.7031 | 1151928.6621
25 | 2532723.9329 | 1151916.9995
26 | 2532754.2301 | 1151870.7462
27 | 2532731.4304 | 1151958.7497
28 | 2532735.1862 | 1151859.8983
29 | 2532776.1917 | 1151851.1676
30 | 2532733.193 | 1151858.3969
31 | 2532801.8204 | 1152029.4499
32 | 2532823.1136 | 1152042.4932
33 | 2532778.4477 | 1152015.1328
34 | 2532884.0674 | 1152074.8971
35 | 2532786.9939 | 1152001.0962
36 | 2532923.7762 | 1152050.1403
37 | 2532805.521 | 1151992.6548
38 | 2532791.3891 | 1151991.4719
39 | 2532635.2144 | 1151927.554
40 | 2532619.2814 | 1151917.7289
41 | 2532650.0652 | 1151920.7547
42 | 2532803.0486 | 1152004.4408
43 | 2532584.3542 | 1151896.1845
44 | 2532661.5849 | 1151910.3937
45 | 2532691.7904 | 1151895.333
46 | 2532694.0563 | 1151891.3349
47 | 2532687.7612 | 1151921.7958
48 | 2532704.4906 | 1151832.7411
49 | 2532700.6101 | 1151828.6895
50 | 2532616.8943 | 1151869.3494
51 | 2532624.5068 | 1151839.0685
52 | 2532564.5967 | 1151838.1602
53 | 2532567.5188 | 1151843.811
54 | 2532920.6029 | 1151895.6404
55 | 2532928.5408 | 1151864.3293
56 | 2532975.7426 | 1151874.0417
57 | 2532936.321 | 1151824.2426
58 | 2532878.3462 | 1151825.1233
59 | 2532976.3277 | 1151858.3821
60 | 2533022.3436 | 1151869.809
61 | 2532872.9536 | 1151835.6893
62 | 2532913.7556 | 1151786.3401
63 | 2532872.6307 | 1151806.6075
64 | 2532916.4467 | 1151779.8954
65 | 2532902.5459 | 1151782.5628
66 | 2533021.1353 | 1151848.8442
67 | 2532831.341 | 1151878.4969
68 | 2532873.3998 | 1151802.1103
69 | 2532852.7023 | 1151794.6117
70 | 2532938.353 | 1151786.7299
71 | 2532895.4893 | 1151780.185
72 | 2532805.5771 | 1151826.1502
73 | 2532792.3731 | 1151819.1469
74 | 2532786.5168 | 1151828.0395
75 | 2532805.9252 | 1151795.6269
76 | 2532773.1452 | 1151816.736
77 | 2532812.9584 | 1151784.898
78 | 2532793.4889 | 1151788.6544
79 | 2532767.4986 | 1151806.1289
80 | 2532681.5918 | 1151808.847
81 | 2532682.4315 | 1151846.9683
82 | 2532680.2433 | 1151848.8764
83 | 2532671.1556 | 1151797.0963
84 | 2532924.5843 | 1152046.4327
85 | 2532820.5971 | 1151894.2507

## line_std_types
| c_nf_per_km | r_ohm_per_km | x_ohm_per_km | max_i_ka | type | q_mm2 | alpha | voltage_rating
NAYY 4x50 SE | 210 | 0.642 | 0.083 | 0.142 | cs | 50 | 0.00403 | LV
NAYY 4x120 SE | 264 | 0.225 | 0.08 | 0.242 | cs | 120 | 0.00403 | LV
NAYY 4x150 SE | 261 | 0.208 | 0.08 | 0.27 | cs | 150 | 0.00403 | LV
NA2XS2Y 1x95 RM/25 12/20 kV | 216 | 0.313 | 0.132 | 0.252 | cs | 95 | 0.00403 | MV
NA2XS2Y 1x185 RM/25 12/20 kV | 273 | 0.161 | 0.117 | 0.362 | cs | 185 | 0.00403 | MV
NA2XS2Y 1x240 RM/25 12/20 kV | 304 | 0.122 | 0.112 | 0.421 | cs | 240 | 0.00403 | MV
NA2XS2Y 1x95 RM/25 6/10 kV | 315 | 0.313 | 0.123 | 0.249 | cs | 95 | 0.00403 | MV
NA2XS2Y 1x185 RM/25 6/10 kV | 406 | 0.161 | 0.11 | 0.358 | cs | 185 | 0.00403 | MV
NA2XS2Y 1x240 RM/25 6/10 kV | 456 | 0.122 | 0.105 | 0.416 | cs | 240 | 0.00403 | MV
NA2XS2Y 1x150 RM/25 12/20 kV | 250 | 0.206 | 0.116 | 0.319 | cs | 150 | 0.00403 | MV
NA2XS2Y 1x120 RM/25 12/20 kV | 230 | 0.253 | 0.119 | 0.283 | cs | 120 | 0.00403 | MV
NA2XS2Y 1x70 RM/25 12/20 kV | 190 | 0.443 | 0.132 | 0.22 | cs | 70 | 0.00403 | MV
NA2XS2Y 1x150 RM/25 6/10 kV | 360 | 0.206 | 0.11 | 0.315 | cs | 150 | 0.00403 | MV
NA2XS2Y 1x120 RM/25 6/10 kV | 340 | 0.253 | 0.113 | 0.28 | cs | 120 | 0.00403 | MV
NA2XS2Y 1x70 RM/25 6/10 kV | 280 | 0.443 | 0.123 | 0.217 | cs | 70 | 0.00403 | MV
N2XS(FL)2Y 1x120 RM/35 64/110 kV | 112 | 0.153 | 0.166 | 0.366 | cs | 120 | 0.00393 | HV
N2XS(FL)2Y 1x185 RM/35 64/110 kV | 125 | 0.099 | 0.156 | 0.457 | cs | 185 | 0.00393 | HV
N2XS(FL)2Y 1x240 RM/35 64/110 kV | 135 | 0.075 | 0.149 | 0.526 | cs | 240 | 0.00393 | HV
N2XS(FL)2Y 1x300 RM/35 64/110 kV | 144 | 0.06 | 0.144 | 0.588 | cs | 300 | 0.00393 | HV
15-AL1/3-ST1A 0.4 | 11 | 1.8769 | 0.35 | 0.105 | ol | 16 | 0.00403 | LV
24-AL1/4-ST1A 0.4 | 11.25 | 1.2012 | 0.335 | 0.14 | ol | 24 | 0.00403 | LV
48-AL1/8-ST1A 0.4 | 12.2 | 0.5939 | 0.3 | 0.21 | ol | 48 | 0.00403 | LV
94-AL1/15-ST1A 0.4 | 13.2 | 0.306 | 0.29 | 0.35 | ol | 94 | 0.00403 | LV
34-AL1/6-ST1A 10.0 | 9.7 | 0.8342 | 0.36 | 0.17 | ol | 34 | 0.00403 | MV
48-AL1/8-ST1A 10.0 | 10.1 | 0.5939 | 0.35 | 0.21 | ol | 48 | 0.00403 | MV
70-AL1/11-ST1A 10.0 | 10.4 | 0.4132 | 0.339 | 0.29 | ol | 70 | 0.00403 | MV
94-AL1/15-ST1A 10.0 | 10.75 | 0.306 | 0.33 | 0.35 | ol | 94 | 0.00403 | MV
122-AL1/20-ST1A 10.0 | 11.1 | 0.2376 | 0.323 | 0.41 | ol | 122 | 0.00403 | MV
149-AL1/24-ST1A 10.0 | 11.25 | 0.194 | 0.315 | 0.47 | ol | 149 | 0.00403 | MV
34-AL1/6-ST1A 20.0 | 9.15 | 0.8342 | 0.382 | 0.17 | ol | 34 | 0.00403 | MV
48-AL1/8-ST1A 20.0 | 9.5 | 0.5939 | 0.372 | 0.21 | ol | 48 | 0.00403 | MV
70-AL1/11-ST1A 20.0 | 9.7 | 0.4132 | 0.36 | 0.29 | ol | 70 | 0.00403 | MV
94-AL1/15-ST1A 20.0 | 10 | 0.306 | 0.35 | 0.35 | ol | 94 | 0.00403 | MV
122-AL1/20-ST1A 20.0 | 10.3 | 0.2376 | 0.344 | 0.41 | ol | 122 | 0.00403 | MV
149-AL1/24-ST1A 20.0 | 10.5 | 0.194 | 0.337 | 0.47 | ol | 149 | 0.00403 | MV
184-AL1/30-ST1A 20.0 | 10.75 | 0.1571 | 0.33 | 0.535 | ol | 184 | 0.00403 | MV
243-AL1/39-ST1A 20.0 | 11 | 0.1188 | 0.32 | 0.645 | ol | 243 | 0.00403 | MV
48-AL1/8-ST1A 110.0 | 8 | 0.5939 | 0.46 | 0.21 | ol | 48 | 0.00403 | HV
70-AL1/11-ST1A 110.0 | 8.4 | 0.4132 | 0.45 | 0.29 | ol | 70 | 0.00403 | HV
94-AL1/15-ST1A 110.0 | 8.65 | 0.306 | 0.44 | 0.35 | ol | 94 | 0.00403 | HV
122-AL1/20-ST1A 110.0 | 8.5 | 0.2376 | 0.43 | 0.41 | ol | 122 | 0.00403 | HV
149-AL1/24-ST1A 110.0 | 8.75 | 0.194 | 0.41 | 0.47 | ol | 149 | 0.00403 | HV
184-AL1/30-ST1A 110.0 | 8.8 | 0.1571 | 0.4 | 0.535 | ol | 184 | 0.00403 | HV
243-AL1/39-ST1A 110.0 | 9 | 0.1188 | 0.39 | 0.645 | ol | 243 | 0.00403 | HV
305-AL1/39-ST1A 110.0 | 9.2 | 0.0949 | 0.38 | 0.74 | ol | 305 | 0.00403 | HV
490-AL1/64-ST1A 110.0 | 9.75 | 0.059 | 0.37 | 0.96 | ol | 490 | 0.00403 | HV
679-AL1/86-ST1A 110.0 | 9.95 | 0.042 | 0.36 | 1.15 | ol | 679 | 0.00403 | HV
490-AL1/64-ST1A 220.0 | 10 | 0.059 | 0.285 | 0.96 | ol | 490 | 0.00403 | HV
679-AL1/86-ST1A 220.0 | 11.7 | 0.042 | 0.275 | 1.15 | ol | 679 | 0.00403 | HV
490-AL1/64-ST1A 380.0 | 11 | 0.059 | 0.253 | 0.96 | ol | 490 | 0.00403 | HV
679-AL1/86-ST1A 380.0 | 14.6 | 0.042 | 0.25 | 1.15 | ol | 679 | 0.00403 | HV

## trafo_std_types
| i0_percent | pfe_kw | vkr_percent | sn_mva | vn_lv_kv | vn_hv_kv | vk_percent | shift_degree | vector_group | tap_side | tap_neutral | tap_min | tap_max | tap_step_degree | tap_step_percent | tap_phase_shifter
160 MVA 380/110 kV | 0.06 | 60 | 0.25 | 160 | 110 | 380 | 12.2 | 0 | Yy0 | hv | 0 | -9 | 9 | 0 | 1.5 | FALSE
100 MVA 220/110 kV | 0.06 | 55 | 0.26 | 100 | 110 | 220 | 12 | 0 | Yy0 | hv | 0 | -9 | 9 | 0 | 1.5 | FALSE
63 MVA 110/20 kV | 0.04 | 22 | 0.32 | 63 | 20 | 110 | 18 | 150 | YNd5 | hv | 0 | -9 | 9 | 0 | 1.5 | FALSE
40 MVA 110/20 kV | 0.05 | 18 | 0.34 | 40 | 20 | 110 | 16.2 | 150 | YNd5 | hv | 0 | -9 | 9 | 0 | 1.5 | FALSE
25 MVA 110/20 kV | 0.07 | 14 | 0.41 | 25 | 20 | 110 | 12 | 150 | YNd5 | hv | 0 | -9 | 9 | 0 | 1.5 | FALSE
63 MVA 110/10 kV | 0.04 | 22 | 0.32 | 63 | 10 | 110 | 18 | 150 | YNd5 | hv | 0 | -9 | 9 | 0 | 1.5 | FALSE
40 MVA 110/10 kV | 0.05 | 18 | 0.34 | 40 | 10 | 110 | 16.2 | 150 | YNd5 | hv | 0 | -9 | 9 | 0 | 1.5 | FALSE
25 MVA 110/10 kV | 0.07 | 14 | 0.41 | 25 | 10 | 110 | 12 | 150 | YNd5 | hv | 0 | -9 | 9 | 0 | 1.5 | FALSE
0.25 MVA 20/0.4 kV | 0.32 | 0.8 | 1.44 | 0.25 | 0.4 | 20 | 6 | 150 | Yzn5 | hv | 0 | -2 | 2 | 0 | 2.5 | FALSE
0.4 MVA 20/0.4 kV | 0.3375 | 1.35 | 1.425 | 0.4 | 0.4 | 20 | 6 | 150 | Dyn5 | hv | 0 | -2 | 2 | 0 | 2.5 | FALSE
0.63 MVA 20/0.4 kV | 0.2619 | 1.65 | 1.206 | 0.63 | 0.4 | 20 | 6 | 150 | Dyn5 | hv | 0 | -2 | 2 | 0 | 2.5 | FALSE
0.25 MVA 10/0.4 kV | 0.24 | 0.6 | 1.2 | 0.25 | 0.4 | 10 | 4 | 150 | Dyn5 | hv | 0 | -2 | 2 | 0 | 2.5 | FALSE
0.4 MVA 10/0.4 kV | 0.2375 | 0.95 | 1.325 | 0.4 | 0.4 | 10 | 4 | 150 | Dyn5 | hv | 0 | -2 | 2 | 0 | 2.5 | FALSE
0.63 MVA 10/0.4 kV | 0.1873 | 1.18 | 1.0794 | 0.63 | 0.4 | 10 | 4 | 150 | Dyn5 | hv | 0 | -2 | 2 | 0 | 2.5 | FALSE

## trafo3w_std_types
| sn_hv_mva | sn_mv_mva | sn_lv_mva | vn_hv_kv | vn_mv_kv | vn_lv_kv | vk_hv_percent | vk_mv_percent | vk_lv_percent | vkr_hv_percent | vkr_mv_percent | vkr_lv_percent | pfe_kw | i0_percent | shift_mv_degree | shift_lv_degree | vector_group | tap_side | tap_neutral | tap_min | tap_max | tap_step_percent
63/25/38 MVA 110/20/10 kV | 63 | 25 | 38 | 110 | 20 | 10 | 10.4 | 10.4 | 10.4 | 0.28 | 0.32 | 0.35 | 35 | 0.89 | 0 | 0 | YN0yn0yn0 | hv | 0 | -10 | 10 | 1.2
63/25/38 MVA 110/10/10 kV | 63 | 25 | 38 | 110 | 10 | 10 | 10.4 | 10.4 | 10.4 | 0.28 | 0.32 | 0.35 | 35 | 0.89 | 0 | 0 | YN0yn0yn0 | hv | 0 | -10 | 10 | 1.2

## fuse_std_types
| fuse_type | i_rated_a | t_avg | t_min | t_total | x_avg | x_min | x_total
HV 100A | HV 100A | 100 | 0 | [10.0, 3.64, 0.854, 0.281, 0.1, 0.0531, 0.022, 0.01] | [10.0, 4.267, 1.21, 0.403, 0.1, 0.058, 0.022, 0.01] | 0 | [300.0, 350.0, 450.0, 550.0, 700.0, 850.0, 1200.0, 1752.0] | [600.0, 700.0, 900.0, 1150.0, 1665.0, 2000.0, 3000.0, 4313.0]
HV 10A | HV 10A | 10 | 0 | [10.0, 1675.0, 0.344, 0.156, 0.1, 0.0417, 0.0171, 0.01] | [10.0, 1.3, 0.3, 0.155, 0.1, 0.0555, 0.023, 0.01] | 0 | [30.0, 32.0, 35.0, 37.0, 39.0, 50.0, 70.0, 88.0] | [60.0, 70.0, 80.0, 87.0, 94.0, 110.0, 150.0, 216.0]
HV 125A | HV 125A | 125 | 0 | [10.0, 1.82, 0.344, 0.1, 0.0467, 0.0269, 0.01] | [10.0, 2.478, 0.426, 0.1, 0.0427, 0.0211, 0.01] | 0 | [375.0, 500.0, 700.0, 925.0, 1200.0, 1500.0, 2341.0] | [750.0, 1000.0, 1500.0, 2200.0, 3000.0, 4000.0, 5765.0]
HV 160A | HV 160A | 160 | 0 | [10.0, 4.15, 1.03, 0.198, 0.1, 0.051, 0.0172, 0.01] | [10.0, 2.3, 0.734, 0.274, 0.1, 0.046, 0.0177, 0.01] | 0 | [480.0, 550.0, 700.0, 1000.0, 1260.0, 1600.0, 2500.0, 3227.0] | [960.0, 1300.0, 1700.0, 2200.0, 2996.0, 4000.0, 6000.0, 7946.0]
HV 16A | HV 16A | 16 | 0 | [10.0, 0.352, 0.164, 0.1, 0.0649, 0.0342, 0.01] | [10.0, 2.34, 0.722, 0.181, 0.1, 0.055, 0.0296, 0.01] | 0 | [48.0, 60.0, 65.0, 71.0, 80.0, 100.0, 162.0] | [96.0, 110.0, 125.0, 150.0, 168.0, 200.0, 250.0, 398.0]
HV 200A | HV 200A | 200 | 0 | [10.0, 4.267, 1.21, 0.403, 0.1, 0.058, 0.022, 0.01] | [10.0, 3.73, 1.654, 0.328, 0.1, 0.0531, 0.019, 0.01] | 0 | [600.0, 700.0, 900.0, 1150.0, 1665.0, 2000.0, 3000.0, 4313.0] | [1200.0, 1500.0, 1800.0, 2700.0, 3960.0, 5000.0, 7500.0, 10620.0]
HV 20A | HV 20A | 20 | 0 | [10.0, 1.3, 0.3, 0.155, 0.1, 0.0555, 0.023, 0.01] | [10.0, 1.3, 0.161, 0.1, 0.0611, 0.0399, 0.0141, 0.01] | 0 | [60.0, 70.0, 80.0, 87.0, 94.0, 110.0, 150.0, 216.0] | [120.0, 150.0, 200.0, 223.0, 260.0, 300.0, 450.0, 532.0]
HV 25A | HV 25A | 25 | 0 | [10.0, 2.512, 0.833, 0.299, 0.1, 0.0372, 0.0223, 0.01] | [10.0, 3.125, 0.597, 0.198, 0.1, 0.0378, 0.022, 0.01] | 0 | [75.0, 82.0, 90.0, 100.0, 124.0, 170.0, 200.0, 289.0] | [150.0, 170.0, 210.0, 250.0, 294.0, 400.0, 500.0, 711.0]
HV 31.5A | HV 31.5A | 31.5 | 0 | [10.0, 2.34, 0.722, 0.181, 0.1, 0.055, 0.0296, 0.01] | [10.0, 2.84, 0.368, 0.164, 0.1, 0.0621, 0.0378, 0.0195, 0.01] | 0 | [95.0, 110.0, 125.0, 150.0, 165.0, 200.0, 250.0, 390.0] | [189.0, 220.0, 300.0, 350.0, 393.0, 450.0, 530.0, 700.0, 960.0]
HV 40A | HV 40A | 40 | 0 | [10.0, 1.3, 0.161, 0.1, 0.0611, 0.0399, 0.0141, 0.01] | [10.0, 2.05, 0.369, 0.198, 0.1, 0.051, 0.0298, 0.01] | 0 | [120.0, 150.0, 200.0, 223.0, 260.0, 300.0, 450.0, 532.0] | [240.0, 300.0, 400.0, 450.0, 530.0, 650.0, 800.0, 1311.0]
HV 50A | HV 50A | 50 | 0 | [10.0, 3.215, 0.597, 0.198, 0.1, 0.0378, 0.022, 0.01] | [10.0, 3.64, 0.854, 0.281, 0.1, 0.0531, 0.022, 0.01] | 0 | [150.0, 170.0, 210.0, 250.0, 294.0, 400.0, 500.0, 711.0] | [300.0, 350.0, 450.0, 550.0, 700.0, 850.0, 1200.0, 1752.0]
HV 6.3A | HV 6.3A | 6.3 | 0 | [10.0, 1.39, 0.344, 0.168, 0.1, 0.056, 0.0263, 0.01] | [10.0, 1.711, 0.516, 0.198, 0.1, 0.0634, 0.0303, 0.01] | 0 | [19.0, 19.5, 20.4, 20.8, 22.0, 25.0, 32.0, 48.0] | [38.0, 40.0, 43.0, 48.0, 53.0, 60.0, 75.0, 118.0]
HV 63A | HV 63A | 63 | 0 | [10.0, 2.84, 0.368, 0.164, 0.1, 0.0621, 0.0378, 0.0195, 0.01] | [10.0, 1.82, 0.344, 0.1, 0.0467, 0.0269, 0.01] | 0 | [189.0, 220.0, 300.0, 350.0, 393.0, 450.0, 530.0, 700.0, 961.0] | [378.0, 500.0, 700.0, 934.0, 1200.0, 1500.0, 2366.0]
HV 80A | HV 80A | 80 | 0 | [10.0, 2.05, 0.369, 0.198, 0.1, 0.051, 0.0298, 0.01] | [10.0, 4.15, 1.03, 0.198, 0.1, 0.051, 0.0172, 0.01] | 0 | [240.0, 300.0, 400.0, 450.0, 530.0, 650.0, 800.0, 1311.0] | [480.0, 550.0, 700.0, 1000.0, 1260.0, 1600.0, 2500.0, 3227.0]
Siemens NH-1-100 | Siemens NH-1-100 | 100 | [5400.0, 2000.0, 400.0, 20.0, 1.0, 0.2, 0.012, 0.004] | 0 | 0 | [150.0, 190.0, 250.0, 430.0, 900.0, 1250.0, 2700.0, 3600.0] | 0 | 0
Siemens NH-1-125 | Siemens NH-1-125 | 125 | [4800.0, 120.0, 7.0, 0.1, 0.004] | 0 | 0 | [180.0, 400.0, 740.0, 2000.0, 4250.0] | 0 | 0
Siemens NH-1-16 | Siemens NH-1-16 | 16 | [4000.0, 400.0, 2.0, 0.1, 0.04, 0.01] | 0 | 0 | [26.0, 35.0, 75.0, 150.0, 200.0, 300.0] | 0 | 0
Siemens NH-1-160 | Siemens NH-1-160 | 160 | [4800.0, 120.0, 7.0, 0.1, 0.004] | 0 | 0 | [210.0, 500.0, 900.0, 2300.0, 5000.0] | 0 | 0
Siemens NH-1-25 | Siemens NH-1-25 | 25 | [4000.0, 1000.0, 10.0, 0.2, 0.02, 0.01] | 0 | 0 | [40.0, 50.0, 100.0, 210.0, 400.0, 500.0] | 0 | 0
Siemens NH-1-50 | Siemens NH-1-50 | 50 | [4000.0, 40.0, 4.0, 1.0, 0.02, 0.01] | 0 | 0 | [86.0, 200.0, 300.0, 400.0, 1000.0, 1280.0] | 0 | 0
Siemens NH-1-63 | Siemens NH-1-63 | 63 | [4000.0, 100.0, 10.0, 2.0, 0.04, 0.01] | 0 | 0 | [100.0, 200.0, 300.0, 400.0, 1000.0, 1500.0] | 0 | 0
Siemens NH-1-80 | Siemens NH-1-80 | 80 | [4800.0, 120.0, 7.0, 0.1, 0.01] | 0 | 0 | [150.58, 250.0, 450.0, 1150.0, 2470.0] | 0 | 0
Siemens NH-2-1000 | Siemens NH-2-1000 | 1000 | [4800.0, 120.0, 7.0, 0.1, 0.004] | 0 | 0 | [1900.0, 3500.0, 8400.0, 24000.0, 52000.0] | 0 | 0
Siemens NH-2-200 | Siemens NH-2-200 | 200 | [4800.0, 120.0, 7.0, 0.1, 0.004] | 0 | 0 | [280.0, 650.0, 1200.0, 3000.0, 7000.0] | 0 | 0
Siemens NH-2-224 | Siemens NH-2-224 | 224 | [4800.0, 120.0, 7.0, 0.2, 0.04, 0.004] | 0 | 0 | [400.0, 750.0, 1453.0, 3025.0, 4315.0, 7600.0] | 0 | 0
Siemens NH-2-250 | Siemens NH-2-250 | 250 | [4800.0, 120.0, 7.0, 0.1, 0.004] | 0 | 0 | [450.0, 800.0, 1650.0, 4000.0, 8500.0] | 0 | 0
Siemens NH-2-315 | Siemens NH-2-315 | 315 | [4800.0, 120.0, 7.0, 0.1, 0.004] | 0 | 0 | [550.0, 920.0, 1900.0, 5000.0, 11000.0] | 0 | 0
Siemens NH-2-355 | Siemens NH-2-355 | 355 | [4800.0, 120.0, 6.0, 0.1, 0.004] | 0 | 0 | [650.0, 1116.27, 2350.0, 5840.0, 12790.0] | 0 | 0
Siemens NH-2-400 | Siemens NH-2-400 | 400 | [4800.0, 120.0, 7.0, 0.1, 0.004] | 0 | 0 | [720.0, 1350.0, 2800.0, 6500.0, 15000.0] | 0 | 0
Siemens NH-2-425 | Siemens NH-2-425 | 425 | [4800.0, 120.0, 7.0, 0.1, 0.004] | 0 | 0 | [850.0, 1500.0, 3050.0, 7500.0, 16500.0] | 0 | 0
Siemens NH-2-630 | Siemens NH-2-630 | 630 | [4800.0, 120.0, 7.0, 0.1, 0.004] | 0 | 0 | [1200.0, 2000.0, 4800.0, 12000.0, 26000.0] | 0 | 0

## dtypes
| element | column | dtype
0 | bus | name | object
1 | bus | vn_kv | float64
2 | bus | type | object
3 | bus | zone | object
4 | bus | in_service | bool
5 | load | name | object
6 | load | bus | uint32
7 | load | p_mw | float64
8 | load | q_mvar | float64
9 | load | const_z_percent | float64
10 | load | const_i_percent | float64
11 | load | sn_mva | float64
12 | load | scaling | float64
13 | load | in_service | bool
14 | load | type | object
15 | ext_grid | name | object
16 | ext_grid | bus | uint32
17 | ext_grid | vm_pu | float64
18 | ext_grid | va_degree | float64
19 | ext_grid | slack_weight | float64
20 | ext_grid | in_service | bool
21 | line | name | object
22 | line | std_type | object
23 | line | from_bus | uint32
24 | line | to_bus | uint32
25 | line | length_km | float64
26 | line | r_ohm_per_km | float64
27 | line | x_ohm_per_km | float64
28 | line | c_nf_per_km | float64
29 | line | g_us_per_km | float64
30 | line | max_i_ka | float64
31 | line | df | float64
32 | line | parallel | uint32
33 | line | type | object
34 | line | in_service | bool
35 | trafo | name | object
36 | trafo | std_type | object
37 | trafo | hv_bus | uint32
38 | trafo | lv_bus | uint32
39 | trafo | sn_mva | float64
40 | trafo | vn_hv_kv | float64
41 | trafo | vn_lv_kv | float64
42 | trafo | vk_percent | float64
43 | trafo | vkr_percent | float64
44 | trafo | pfe_kw | float64
45 | trafo | i0_percent | float64
46 | trafo | shift_degree | float64
47 | trafo | tap_side | object
48 | trafo | tap_neutral | int32
49 | trafo | tap_min | int32
50 | trafo | tap_max | int32
51 | trafo | tap_step_percent | float64
52 | trafo | tap_step_degree | float64
53 | trafo | tap_pos | int32
54 | trafo | tap_phase_shifter | bool
55 | trafo | parallel | uint32
56 | trafo | df | float64
57 | trafo | in_service | bool
58 | line_geodata | coords | object
59 | bus_geodata | x | float64
60 | bus_geodata | y | float64
61 | bus_geodata | coords | object

## parameters
| version | format_version | converged | OPF_converged | name | f_hz | sn_mva
0 | 2.14.6 | 2.14.0 | FALSE | FALSE |  | 50 | 1