## bus
| name | vn_kv | type | zone | in_service
0 | bus_LV_5648-5_0_9_node_0 | 0.4 | n |  | TRUE
1 | bus_LV_5648-5_0_9_node_2 | 0.4 | n |  | TRUE
2 | bus_LV_5648-5_0_9_node_4 | 0.4 | n |  | TRUE
3 | bus_LV_5648-5_0_9_node_5 | 0.4 | n |  | TRUE
4 | bus_LV_5648-5_0_9_node_3 | 0.4 | n |  | TRUE
5 | bus_LV_5648-5_0_9_node_10 | 0.4 | n |  | TRUE
6 | bus_LV_5648-5_0_9_node_6 | 0.4 | n |  | TRUE
7 | bus_LV_5648-5_0_9_node_74 | 0.4 | n |  | TRUE
8 | bus_LV_5648-5_0_9_node_11 | 0.4 | n |  | TRUE
9 | bus_LV_5648-5_0_9_node_71 | 0.4 | n |  | TRUE
10 | bus_LV_5648-5_0_9_node_82 | 0.4 | n |  | TRUE
11 | bus_LV_5648-5_0_9_node_7 | 0.4 | n |  | TRUE
12 | bus_LV_5648-5_0_9_node_8 | 0.4 | n |  | TRUE
13 | bus_LV_5648-5_0_9_node_14 | 0.4 | n |  | TRUE
14 | bus_LV_5648-5_0_9_node_9 | 0.4 | n |  | TRUE
15 | bus_LV_5648-5_0_9_node_79 | 0.4 | n |  | TRUE
16 | bus_LV_5648-5_0_9_node_80 | 0.4 | n |  | TRUE
17 | bus_LV_5648-5_0_9_node_13 | 0.4 | n |  | TRUE
18 | bus_LV_5648-5_0_9_node_78 | 0.4 | n |  | TRUE
19 | bus_LV_5648-5_0_9_node_77 | 0.4 | n |  | TRUE
20 | bus_LV_5648-5_0_9_node_73 | 0.4 | n |  | TRUE
21 | bus_LV_5648-5_0_9_node_81 | 0.4 | n |  | TRUE
22 | bus_LV_5648-5_0_9_node_42 | 0.4 | n |  | TRUE
23 | bus_LV_5648-5_0_9_node_66 | 0.4 | n |  | TRUE
24 | bus_LV_5648-5_0_9_node_75 | 0.4 | n |  | TRUE
25 | bus_LV_5648-5_0_9_node_37 | 0.4 | n |  | TRUE
26 | bus_LV_5648-5_0_9_node_41 | 0.4 | n |  | TRUE
27 | bus_LV_5648-5_0_9_node_35 | 0.4 | n |  | TRUE
28 | bus_LV_5648-5_0_9_node_15 | 0.4 | n |  | TRUE
29 | bus_LV_5648-5_0_9_node_16 | 0.4 | n |  | TRUE
30 | bus_LV_5648-5_0_9_node_17 | 0.4 | n |  | TRUE
31 | bus_LV_5648-5_0_9_node_19 | 0.4 | n |  | TRUE
32 | bus_LV_5648-5_0_9_node_18 | 0.4 | n |  | TRUE
33 | bus_LV_5648-5_0_9_node_83 | 0.4 | n |  | TRUE
34 | bus_LV_5648-5_0_9_node_49 | 0.4 | n |  | TRUE
35 | bus_LV_5648-5_0_9_node_50 | 0.4 | n |  | TRUE
36 | bus_LV_5648-5_0_9_node_40 | 0.4 | n |  | TRUE
37 | bus_LV_5648-5_0_9_node_20 | 0.4 | n |  | TRUE
38 | bus_LV_5648-5_0_9_node_21 | 0.4 | n |  | TRUE
39 | bus_LV_5648-5_0_9_node_23 | 0.4 | n |  | TRUE
40 | bus_LV_5648-5_0_9_node_26 | 0.4 | n |  | TRUE
41 | bus_LV_5648-5_0_9_node_24 | 0.4 | n |  | TRUE
42 | bus_LV_5648-5_0_9_node_25 | 0.4 | n |  | TRUE
43 | bus_LV_5648-5_0_9_node_46 | 0.4 | n |  | TRUE
44 | bus_LV_5648-5_0_9_node_60 | 0.4 | n |  | TRUE
45 | bus_LV_5648-5_0_9_node_27 | 0.4 | n |  | TRUE
46 | bus_LV_5648-5_0_9_node_28 | 0.4 | n |  | TRUE
47 | bus_LV_5648-5_0_9_node_29 | 0.4 | n |  | TRUE
48 | bus_LV_5648-5_0_9_node_30 | 0.4 | n |  | TRUE
49 | bus_LV_5648-5_0_9_node_32 | 0.4 | n |  | TRUE
50 | bus_LV_5648-5_0_9_node_31 | 0.4 | n |  | TRUE
51 | bus_LV_5648-5_0_9_node_33 | 0.4 | n |  | TRUE
52 | bus_LV_5648-5_0_9_node_34 | 0.4 | n |  | TRUE
53 | bus_LV_5648-5_0_9_node_47 | 0.4 | n |  | TRUE
54 | bus_LV_5648-5_0_9_node_39 | 0.4 | n |  | TRUE
55 | bus_LV_5648-5_0_9_node_84 | 0.4 | n |  | TRUE
56 | bus_LV_5648-5_0_9_node_44 | 0.4 | n |  | TRUE
57 | bus_LV_5648-5_0_9_node_53 | 0.4 | n |  | TRUE
58 | bus_LV_5648-5_0_9_node_55 | 0.4 | n |  | TRUE
59 | bus_LV_5648-5_0_9_node_36 | 0.4 | n |  | TRUE
60 | bus_LV_5648-5_0_9_node_54 | 0.4 | n |  | TRUE
61 | bus_LV_5648-5_0_9_node_51 | 0.4 | n |  | TRUE
62 | bus_LV_5648-5_0_9_node_52 | 0.4 | n |  | TRUE
63 | bus_LV_5648-5_0_9_node_38 | 0.4 | n |  | TRUE
64 | bus_LV_5648-5_0_9_node_56 | 0.4 | n |  | TRUE
65 | bus_LV_5648-5_0_9_node_48 | 0.4 | n |  | TRUE
66 | bus_LV_5648-5_0_9_node_65 | 0.4 | n |  | TRUE
67 | bus_LV_5648-5_0_9_node_70 | 0.4 | n |  | TRUE
68 | bus_LV_5648-5_0_9_node_57 | 0.4 | n |  | TRUE
69 | bus_LV_5648-5_0_9_node_86 | 0.4 | n |  | TRUE
70 | bus_LV_5648-5_0_9_node_63 | 0.4 | n |  | TRUE
71 | bus_LV_5648-5_0_9_node_43 | 0.4 | n |  | TRUE
72 | bus_LV_5648-5_0_9_node_45 | 0.4 | n |  | TRUE
73 | bus_LV_5648-5_0_9_node_58 | 0.4 | n |  | TRUE
74 | bus_LV_5648-5_0_9_node_59 | 0.4 | n |  | TRUE
75 | bus_LV_5648-5_0_9_node_64 | 0.4 | n |  | TRUE
76 | bus_LV_5648-5_0_9_node_61 | 0.4 | n |  | TRUE
77 | bus_LV_5648-5_0_9_node_85 | 0.4 | n |  | TRUE
78 | bus_LV_5648-5_0_9_node_76 | 0.4 | n |  | TRUE
79 | bus_LV_5648-5_0_9_node_62 | 0.4 | n |  | TRUE
80 | bus_LV_5648-5_0_9_node_67 | 0.4 | n |  | TRUE
81 | bus_LV_5648-5_0_9_node_68 | 0.4 | n |  | TRUE
82 | bus_MV_451_1_node_178 | 20 | n |  | TRUE

## load
| name | bus | p_mw | q_mvar | const_z_percent | const_i_percent | sn_mva | scaling | in_service | type
0 | LV_5648-5_0_9_load_0 | 0 | 0.0015014 | 0.00037629 | 0 | 0 |  | 1 | TRUE | wye
1 | LV_5648-5_0_9_load_5 | 3 | 0.012039 | 0.0030173 | 0 | 0 |  | 1 | TRUE | wye
2 | LV_5648-5_0_9_load_3 | 4 | 0.0021773 | 0.00054568 | 0 | 0 |  | 1 | TRUE | wye
3 | LV_5648-5_0_9_load_6 | 6 | 0.0053028 | 0.001329 | 0 | 0 |  | 1 | TRUE | wye
4 | LV_5648-5_0_9_load_74 | 7 | 0.013857 | 0.0034728 | 0 | 0 |  | 1 | TRUE | wye
5 | LV_5648-5_0_9_load_71 | 9 | 0.023546 | 0.0059012 | 0 | 0 |  | 1 | TRUE | wye
6 | LV_5648-5_0_9_load_82 | 10 | 0.0050216 | 0.0012585 | 0 | 0 |  | 1 | TRUE | wye
7 | LV_5648-5_0_9_load_14 | 13 | 0.0016184 | 0.0004056 | 0 | 0 |  | 1 | TRUE | wye
8 | LV_5648-5_0_9_load_79 | 15 | 0.017934 | 0.0044946 | 0 | 0 |  | 1 | TRUE | wye
9 | LV_5648-5_0_9_load_13 | 17 | 0.001979 | 0.00049599 | 0 | 0 |  | 1 | TRUE | wye
10 | LV_5648-5_0_9_load_78 | 18 | 0.014127 | 0.0035407 | 0 | 0 |  | 1 | TRUE | wye
11 | LV_5648-5_0_9_load_77 | 19 | 0.010153 | 0.0025447 | 0 | 0 |  | 1 | TRUE | wye
12 | LV_5648-5_0_9_load_81 | 21 | 0.0025902 | 0.00064917 | 0 | 0 |  | 1 | TRUE | wye
13 | LV_5648-5_0_9_load_75 | 24 | 0.034714 | 0.0087002 | 0 | 0 |  | 1 | TRUE | wye
14 | LV_5648-5_0_9_load_35 | 27 | 0.001095 | 0.00027442 | 0 | 0 |  | 1 | TRUE | wye
15 | LV_5648-5_0_9_load_15 | 28 | 0.0067623 | 0.0016948 | 0 | 0 |  | 1 | TRUE | wye
16 | LV_5648-5_0_9_load_18 | 32 | 0.023169 | 0.0058067 | 0 | 0 |  | 1 | TRUE | wye
17 | LV_5648-5_0_9_load_83 | 33 | 0.0035573 | 0.00089155 | 0 | 0 |  | 1 | TRUE | wye
18 | LV_5648-5_0_9_load_50 | 35 | 0.0031812 | 0.00079728 | 0 | 0 |  | 1 | TRUE | wye
19 | LV_5648-5_0_9_load_20 | 37 | 0.015046 | 0.0037709 | 0 | 0 |  | 1 | TRUE | wye
20 | LV_5648-5_0_9_load_21 | 38 | 0.0057435 | 0.0014395 | 0 | 0 |  | 1 | TRUE | wye
21 | LV_5648-5_0_9_load_23 | 39 | 0.014054 | 0.0035222 | 0 | 0 |  | 1 | TRUE | wye
22 | LV_5648-5_0_9_load_24 | 41 | 0.028901 | 0.0072432 | 0 | 0 |  | 1 | TRUE | wye
23 | LV_5648-5_0_9_load_25 | 42 | 0.031985 | 0.0080161 | 0 | 0 |  | 1 | TRUE | wye
24 | LV_5648-5_0_9_load_60 | 44 | 0.0042059 | 0.0010541 | 0 | 0 |  | 1 | TRUE | wye
25 | LV_5648-5_0_9_load_27 | 45 | 0.011182 | 0.0028025 | 0 | 0 |  | 1 | TRUE | wye
26 | LV_5648-5_0_9_load_29 | 47 | 0.016671 | 0.0041781 | 0 | 0 |  | 1 | TRUE | wye
27 | LV_5648-5_0_9_load_30 | 48 | 0.011164 | 0.0027979 | 0 | 0 |  | 1 | TRUE | wye
28 | LV_5648-5_0_9_load_32 | 49 | 0.004028 | 0.0010095 | 0 | 0 |  | 1 | TRUE | wye
29 | LV_5648-5_0_9_load_31 | 50 | 0.0051523 | 0.0012913 | 0 | 0 |  | 1 | TRUE | wye
30 | LV_5648-5_0_9_load_33 | 51 | 0.0009815 | 0.00024599 | 0 | 0 |  | 1 | TRUE | wye
31 | LV_5648-5_0_9_load_84 | 55 | 0.0037494 | 0.00093969 | 0 | 0 |  | 1 | TRUE | wye
32 | LV_5648-5_0_9_load_55 | 58 | 0.002236 | 0.00056039 | 0 | 0 |  | 1 | TRUE | wye
33 | LV_5648-5_0_9_load_54 | 60 | 0.0080667 | 0.0020217 | 0 | 0 |  | 1 | TRUE | wye
34 | LV_5648-5_0_9_load_51 | 61 | 0.0078548 | 0.0019686 | 0 | 0 |  | 1 | TRUE | wye
35 | LV_5648-5_0_9_load_52 | 62 | 0.0031796 | 0.00079687 | 0 | 0 |  | 1 | TRUE | wye
36 | LV_5648-5_0_9_load_56 | 64 | 0.0090861 | 0.0022772 | 0 | 0 |  | 1 | TRUE | wye
37 | LV_5648-5_0_9_load_48 | 65 | 0.0020391 | 0.00051104 | 0 | 0 |  | 1 | TRUE | wye
38 | LV_5648-5_0_9_load_70 | 67 | 0.038717 | 0.0097035 | 0 | 0 |  | 1 | TRUE | wye
39 | LV_5648-5_0_9_load_86 | 69 | 0.0048232 | 0.0012088 | 0 | 0 |  | 1 | TRUE | wye
40 | LV_5648-5_0_9_load_43 | 71 | 0.013393 | 0.0033565 | 0 | 0 |  | 1 | TRUE | wye
41 | LV_5648-5_0_9_load_45 | 72 | 0.0059677 | 0.0014956 | 0 | 0 |  | 1 | TRUE | wye
42 | LV_5648-5_0_9_load_64 | 75 | 0.015973 | 0.0040031 | 0 | 0 |  | 1 | TRUE | wye
43 | LV_5648-5_0_9_load_61 | 76 | 0.017746 | 0.0044476 | 0 | 0 |  | 1 | TRUE | wye
44 | LV_5648-5_0_9_load_85 | 77 | 0.0047943 | 0.0012016 | 0 | 0 |  | 1 | TRUE | wye
45 | LV_5648-5_0_9_load_76 | 78 | 0.019371 | 0.0048547 | 0 | 0 |  | 1 | TRUE | wye
46 | LV_5648-5_0_9_load_62 | 79 | 0.040703 | 0.010201 | 0 | 0 |  | 1 | TRUE | wye
47 | LV_5648-5_0_9_load_67 | 80 | 0.024524 | 0.0061462 | 0 | 0 |  | 1 | TRUE | wye

## ext_grid
| name | bus | vm_pu | va_degree | slack_weight | in_service
0 |  | 73 | 1 | 0 | 1 | TRUE

## line
| name | std_type | from_bus | to_bus | length_km | r_ohm_per_km | x_ohm_per_km | c_nf_per_km | g_us_per_km | max_i_ka | df | parallel | type | in_service
0 | LV_5648-5_0_9_line_0 |  | 0 | 1 | 0.020762 | 0.125 | 0.08 | 261 | 0 | 0.364 | 1 | 1 | cs | TRUE
1 | LV_5648-5_0_9_line_1 |  | 1 | 2 | 0.033363 | 0.125 | 0.08 | 261 | 0 | 0.364 | 1 | 1 | cs | TRUE
2 | LV_5648-5_0_9_line_2 |  | 1 | 3 | 0.025651 | 0.125 | 0.08 | 261 | 0 | 0.364 | 1 | 1 | cs | TRUE
3 | LV_5648-5_0_9_line_3 |  | 2 | 5 | 0.036831 | 0.125 | 0.08 | 261 | 0 | 0.364 | 1 | 1 | cs | TRUE
4 | LV_5648-5_0_9_line_4 |  | 2 | 6 | 0.070761 | 0.125 | 0.08 | 261 | 0 | 0.364 | 1 | 1 | cs | TRUE
5 | LV_5648-5_0_9_line_5 |  | 3 | 4 | 0.033244 | 0.125 | 0.08 | 261 | 0 | 0.364 | 1 | 1 | cs | TRUE
6 | LV_5648-5_0_9_line_6 |  | 5 | 7 | 0.025268 | 0.125 | 0.08 | 261 | 0 | 0.364 | 1 | 1 | cs | TRUE
7 | LV_5648-5_0_9_line_7 |  | 5 | 8 | 0.056478 | 0.125 | 0.08 | 261 | 0 | 0.364 | 1 | 1 | cs | TRUE
8 | LV_5648-5_0_9_line_8 |  | 5 | 9 | 0.03903 | 0.125 | 0.08 | 261 | 0 | 0.364 | 1 | 1 | cs | TRUE
9 | LV_5648-5_0_9_line_9 |  | 6 | 11 | 0.051544 | 0.125 | 0.08 | 261 | 0 | 0.364 | 1 | 1 | cs | TRUE
10 | LV_5648-5_0_9_line_10 |  | 7 | 18 | 0.064898 | 0.125 | 0.08 | 261 | 0 | 0.364 | 1 | 1 | cs | TRUE
11 | LV_5648-5_0_9_line_11 |  | 8 | 10 | 0.04251 | 0.125 | 0.08 | 261 | 0 | 0.364 | 1 | 1 | cs | TRUE
12 | LV_5648-5_0_9_line_12 |  | 10 | 20 | 0.049754 | 0.125 | 0.08 | 261 | 0 | 0.364 | 1 | 1 | cs | TRUE
13 | LV_5648-5_0_9_line_13 |  | 11 | 12 | 0.01054 | 0.125 | 0.08 | 261 | 0 | 0.364 | 1 | 1 | cs | TRUE
14 | LV_5648-5_0_9_line_14 |  | 12 | 13 | 0.0089447 | 0.125 | 0.08 | 261 | 0 | 0.364 | 1 | 1 | cs | TRUE
15 | LV_5648-5_0_9_line_15 |  | 13 | 17 | 0.022331 | 0.125 | 0.08 | 261 | 0 | 0.364 | 1 | 1 | cs | TRUE
16 | LV_5648-5_0_9_line_16 |  | 14 | 15 | 0.10218 | 0.125 | 0.08 | 261 | 0 | 0.364 | 1 | 1 | cs | TRUE
17 | LV_5648-5_0_9_line_17 |  | 14 | 16 | 0.048632 | 0.125 | 0.08 | 261 | 0 | 0.364 | 1 | 2 | cs | TRUE
18 | LV_5648-5_0_9_line_18 |  | 15 | 18 | 0.063463 | 0.125 | 0.08 | 261 | 0 | 0.364 | 1 | 1 | cs | TRUE
19 | LV_5648-5_0_9_line_19 |  | 16 | 19 | 0.063693 | 0.125 | 0.08 | 261 | 0 | 0.364 | 1 | 4 | cs | TRUE
20 | LV_5648-5_0_9_line_20 |  | 19 | 81 | 0.018002 | 0.125 | 0.08 | 261 | 0 | 0.364 | 1 | 4 | cs | TRUE
21 | LV_5648-5_0_9_line_21 |  | 20 | 21 | 0.0032849 | 0.125 | 0.08 | 261 | 0 | 0.364 | 1 | 1 | cs | TRUE
22 | LV_5648-5_0_9_line_22 |  | 22 | 23 | 0.022882 | 0.125 | 0.08 | 261 | 0 | 0.364 | 1 | 1 | cs | TRUE
23 | LV_5648-5_0_9_line_23 |  | 22 | 24 | 0.032475 | 0.125 | 0.08 | 261 | 0 | 0.364 | 1 | 1 | cs | TRUE
24 | LV_5648-5_0_9_line_24 |  | 23 | 70 | 0.02797 | 0.125 | 0.08 | 261 | 0 | 0.364 | 1 | 1 | cs | TRUE
25 | LV_5648-5_0_9_line_25 |  | 23 | 67 | 0.019565 | 0.125 | 0.08 | 261 | 0 | 0.364 | 1 | 1 | cs | TRUE
26 | LV_5648-5_0_9_line_26 |  | 25 | 26 | 0.041906 | 0.125 | 0.08 | 261 | 0 | 0.364 | 1 | 2 | cs | TRUE
27 | LV_5648-5_0_9_line_27 |  | 25 | 27 | 0.039492 | 0.125 | 0.08 | 261 | 0 | 0.364 | 1 | 4 | cs | TRUE
28 | LV_5648-5_0_9_line_28 |  | 26 | 66 | 0.049466 | 0.125 | 0.08 | 261 | 0 | 0.364 | 1 | 1 | cs | TRUE
29 | LV_5648-5_0_9_line_29 |  | 26 | 67 | 0.026323 | 0.125 | 0.08 | 261 | 0 | 0.364 | 1 | 1 | cs | TRUE
30 | LV_5648-5_0_9_line_30 |  | 27 | 59 | 0.049226 | 0.125 | 0.08 | 261 | 0 | 0.364 | 1 | 4 | cs | TRUE
31 | LV_5648-5_0_9_line_31 |  | 28 | 29 | 0.037188 | 0.125 | 0.08 | 261 | 0 | 0.364 | 1 | 1 | cs | TRUE
32 | LV_5648-5_0_9_line_32 |  | 28 | 30 | 0.033245 | 0.125 | 0.08 | 261 | 0 | 0.364 | 1 | 1 | cs | TRUE
33 | LV_5648-5_0_9_line_33 |  | 29 | 31 | 0.12351 | 0.125 | 0.08 | 261 | 0 | 0.364 | 1 | 1 | cs | TRUE
34 | LV_5648-5_0_9_line_34 |  | 30 | 32 | 0.022261 | 0.125 | 0.08 | 261 | 0 | 0.364 | 1 | 1 | cs | TRUE
35 | LV_5648-5_0_9_line_35 |  | 31 | 33 | 0.014705 | 0.125 | 0.08 | 261 | 0 | 0.364 | 1 | 1 | cs | TRUE
36 | LV_5648-5_0_9_line_36 |  | 31 | 34 | 0.18391 | 0.125 | 0.08 | 261 | 0 | 0.364 | 1 | 1 | cs | TRUE
37 | LV_5648-5_0_9_line_37 |  | 34 | 35 | 0.025134 | 0.125 | 0.08 | 261 | 0 | 0.364 | 1 | 1 | cs | TRUE
38 | LV_5648-5_0_9_line_38 |  | 34 | 36 | 0.04903 | 0.125 | 0.08 | 261 | 0 | 0.364 | 1 | 1 | cs | TRUE
39 | LV_5648-5_0_9_line_39 |  | 36 | 65 | 0.043127 | 0.125 | 0.08 | 261 | 0 | 0.364 | 1 | 1 | cs | TRUE
40 | LV_5648-5_0_9_line_40 |  | 36 | 59 | 0.040885 | 0.125 | 0.08 | 261 | 0 | 0.364 | 1 | 1 | cs | TRUE
41 | LV_5648-5_0_9_line_41 |  | 37 | 38 | 0.0086382 | 0.125 | 0.08 | 261 | 0 | 0.364 | 1 | 1 | cs | TRUE
42 | LV_5648-5_0_9_line_42 |  | 38 | 39 | 0.027282 | 0.125 | 0.08 | 261 | 0 | 0.364 | 1 | 1 | cs | TRUE
43 | LV_5648-5_0_9_line_43 |  | 39 | 40 | 0.010927 | 0.125 | 0.08 | 261 | 0 | 0.364 | 1 | 1 | cs | TRUE
44 | LV_5648-5_0_9_line_44 |  | 40 | 43 | 0.11637 | 0.125 | 0.08 | 261 | 0 | 0.364 | 1 | 2 | cs | TRUE
45 | LV_5648-5_0_9_line_45 |  | 40 | 42 | 0.028854 | 0.125 | 0.08 | 261 | 0 | 0.364 | 1 | 1 | cs | TRUE
46 | LV_5648-5_0_9_line_46 |  | 41 | 42 | 0.05573 | 0.125 | 0.08 | 261 | 0 | 0.364 | 1 | 1 | cs | TRUE
47 | LV_5648-5_0_9_line_47 |  | 43 | 44 | 0.031136 | 0.125 | 0.08 | 261 | 0 | 0.364 | 1 | 4 | cs | TRUE
48 | LV_5648-5_0_9_line_48 |  | 44 | 48 | 0.028876 | 0.125 | 0.08 | 261 | 0 | 0.364 | 1 | 4 | cs | TRUE
49 | LV_5648-5_0_9_line_49 |  | 45 | 46 | 0.0072566 | 0.125 | 0.08 | 261 | 0 | 0.364 | 1 | 1 | cs | TRUE
50 | LV_5648-5_0_9_line_50 |  | 46 | 47 | 0.035918 | 0.125 | 0.08 | 261 | 0 | 0.364 | 1 | 4 | cs | TRUE
51 | LV_5648-5_0_9_line_51 |  | 46 | 48 | 0.024775 | 0.125 | 0.08 | 261 | 0 | 0.364 | 1 | 4 | cs | TRUE
52 | LV_5648-5_0_9_line_52 |  | 47 | 49 | 0.0079174 | 0.125 | 0.08 | 261 | 0 | 0.364 | 1 | 4 | cs | TRUE
53 | LV_5648-5_0_9_line_53 |  | 49 | 50 | 0.036399 | 0.125 | 0.08 | 261 | 0 | 0.364 | 1 | 4 | cs | TRUE
54 | LV_5648-5_0_9_line_54 |  | 50 | 51 | 0.028604 | 0.125 | 0.08 | 261 | 0 | 0.364 | 1 | 4 | cs | TRUE
55 | LV_5648-5_0_9_line_55 |  | 51 | 52 | 0.054091 | 0.125 | 0.08 | 261 | 0 | 0.364 | 1 | 4 | cs | TRUE
56 | LV_5648-5_0_9_line_56 |  | 52 | 53 | 0.019237 | 0.125 | 0.08 | 261 | 0 | 0.364 | 1 | 1 | cs | TRUE
57 | LV_5648-5_0_9_line_57 |  | 52 | 54 | 0.0065523 | 0.125 | 0.08 | 261 | 0 | 0.364 | 1 | 4 | cs | TRUE
58 | LV_5648-5_0_9_line_58 |  | 53 | 55 | 0.010486 | 0.125 | 0.08 | 261 | 0 | 0.364 | 1 | 1 | cs | TRUE
59 | LV_5648-5_0_9_line_59 |  | 53 | 56 | 0.13782 | 0.125 | 0.08 | 261 | 0 | 0.364 | 1 | 1 | cs | TRUE
60 | LV_5648-5_0_9_line_60 |  | 54 | 57 | 0.019181 | 0.125 | 0.08 | 261 | 0 | 0.364 | 1 | 1 | cs | TRUE
61 | LV_5648-5_0_9_line_61 |  | 54 | 58 | 0.024201 | 0.125 | 0.08 | 261 | 0 | 0.364 | 1 | 1 | cs | TRUE
62 | LV_5648-5_0_9_line_62 |  | 54 | 59 | 0.067077 | 0.125 | 0.08 | 261 | 0 | 0.364 | 1 | 4 | cs | TRUE
63 | LV_5648-5_0_9_line_63 |  | 56 | 72 | 0.042067 | 0.125 | 0.08 | 261 | 0 | 0.364 | 1 | 1 | cs | TRUE
64 | LV_5648-5_0_9_line_64 |  | 56 | 71 | 0.10237 | 0.125 | 0.08 | 261 | 0 | 0.364 | 1 | 1 | cs | TRUE
65 | LV_5648-5_0_9_line_65 |  | 57 | 60 | 0.095839 | 0.125 | 0.08 | 261 | 0 | 0.364 | 1 | 1 | cs | TRUE
66 | LV_5648-5_0_9_line_66 |  | 57 | 61 | 0.019995 | 0.125 | 0.08 | 261 | 0 | 0.364 | 1 | 1 | cs | TRUE
67 | LV_5648-5_0_9_line_67 |  | 57 | 62 | 0.052199 | 0.125 | 0.08 | 261 | 0 | 0.364 | 1 | 1 | cs | TRUE
68 | LV_5648-5_0_9_line_68 |  | 59 | 63 | 0.038632 | 0.125 | 0.08 | 261 | 0 | 0.364 | 1 | 4 | cs | TRUE
69 | LV_5648-5_0_9_line_69 |  | 63 | 64 | 0.011988 | 0.125 | 0.08 | 261 | 0 | 0.364 | 1 | 4 | cs | TRUE
70 | LV_5648-5_0_9_line_70 |  | 64 | 68 | 0.015553 | 0.125 | 0.08 | 261 | 0 | 0.364 | 1 | 4 | cs | TRUE
71 | LV_5648-5_0_9_line_71 |  | 66 | 69 | 0.015506 | 0.125 | 0.08 | 261 | 0 | 0.364 | 1 | 1 | cs | TRUE
72 | LV_5648-5_0_9_line_72 |  | 68 | 73 | 0.031208 | 0.125 | 0.08 | 261 | 0 | 0.364 | 1 | 4 | cs | TRUE
73 | LV_5648-5_0_9_line_73 |  | 68 | 74 | 0.030341 | 0.125 | 0.08 | 261 | 0 | 0.364 | 1 | 1 | cs | TRUE
74 | LV_5648-5_0_9_line_74 |  | 70 | 80 | 0.020476 | 0.125 | 0.08 | 261 | 0 | 0.364 | 1 | 1 | cs | TRUE
75 | LV_5648-5_0_9_line_75 |  | 70 | 79 | 0.024683 | 0.125 | 0.08 | 261 | 0 | 0.364 | 1 | 1 | cs | TRUE
76 | LV_5648-5_0_9_line_76 |  | 73 | 75 | 0.059928 | 0.125 | 0.08 | 261 | 0 | 0.364 | 1 | 4 | cs | TRUE
77 | LV_5648-5_0_9_line_77 |  | 73 | 76 | 0.032059 | 0.125 | 0.08 | 261 | 0 | 0.364 | 1 | 1 | cs | TRUE
78 | LV_5648-5_0_9_line_78 |  | 74 | 77 | 0.014806 | 0.125 | 0.08 | 261 | 0 | 0.364 | 1 | 1 | cs | TRUE
79 | LV_5648-5_0_9_line_79 |  | 75 | 78 | 0.016336 | 0.125 | 0.08 | 261 | 0 | 0.364 | 1 | 4 | cs | TRUE
80 | LV_5648-5_0_9_line_80 |  | 78 | 81 | 0.034418 | 0.125 | 0.08 | 261 | 0 | 0.364 | 1 | 4 | cs | TRUE

## trafo
| name | std_type | hv_bus | lv_bus | sn_mva | vn_hv_kv | vn_lv_kv | vk_percent | vkr_percent | pfe_kw | i0_percent | shift_degree | tap_side | tap_neutral | tap_min | tap_max | tap_step_percent | tap_step_degree | tap_pos | tap_phase_shifter | parallel | df | in_service
0 | LV_5648-5_0_9_trafo_58 | 0.63 MVA 20/0.4 kV | 82 | 73 | 0.63 | 20 | 0.4 | 6 | 1.206 | 1.65 | 0.2619 | 150 | hv | 0 | -2 | 2 | 2.5 | 0 | 0 | FALSE | 1 | 1 | TRUE

## line_geodata
| x0 | y0 | x1 | y1 | x2 | y2 | x3 | y3 | x4 | y4 | x5 | y5 | x6 | y6 | x7 | y7 | x8 | y8 | x9 | y9 | x10 | y10 | x11 | y11
0 | 2531594.6396 | 1151780.0526 | 2531574.1549 | 1151783.432
1 | 2531594.6396 | 1151780.0526 | 2531587.0656 | 1151759.9388 | 2531586.0713 | 1151748.1102
2 | 2531594.6396 | 1151780.0526 | 2531598.166 | 1151785.082 | 2531601.622 | 1151802.141 | 2531602.3357 | 1151804.1194
3 | 2531571.3733 | 1151733.2692 | 2531566.0485 | 1151737.4655 | 2531563.9453 | 1151744.8602 | 2531571.887 | 1151746.026 | 2531586.0713 | 1151748.1102
4 | 2531586.0713 | 1151748.1102 | 2531656.0244 | 1151758.7701
5 | 2531602.3357 | 1151804.1194 | 2531613.6164 | 1151835.3906
6 | 2531571.3733 | 1151733.2692 | 2531596.4189 | 1151736.614
7 | 2531571.3733 | 1151733.2692 | 2531566.0485 | 1151737.4655 | 2531563.9453 | 1151744.8602 | 2531538.4598 | 1151741.1371 | 2531530.1301 | 1151755.0952
8 | 2531571.3733 | 1151733.2692 | 2531532.4946 | 1151729.8408
9 | 2531706.9798 | 1151766.535 | 2531656.0244 | 1151758.7701
10 | 2531596.4189 | 1151736.614 | 2531626.8338 | 1151740.6758 | 2531636.7805 | 1151741.9968 | 2531660.7478 | 1151745.1932
11 | 2531530.1301 | 1151755.0952 | 2531536.5465 | 1151758.4685 | 2531539.1907 | 1151761.5067 | 2531543.8507 | 1151761.6093 | 2531554.1911 | 1151786.0865
12 | 2531550.1787 | 1151824.6165 | 2531554.2159 | 1151822.6028 | 2531562.0875 | 1151818.9668 | 2531565.3374 | 1151815.8948 | 2531565.4866 | 1151812.8247 | 2531554.1911 | 1151786.0865
13 | 2531706.9798 | 1151766.535 | 2531708.8322 | 1151776.9086
14 | 2531708.8322 | 1151776.9086 | 2531710.2881 | 1151785.7341
15 | 2531713.9227 | 1151807.7671 | 2531710.2881 | 1151785.7341
16 | 2531824.9296 | 1151767.1081 | 2531763.4526 | 1151759.0454 | 2531755.6028 | 1151757.856 | 2531723.6532 | 1151753.589
17 | 2531824.9296 | 1151767.1081 | 2531828.69 | 1151758.2717 | 2531831.9297 | 1151753.6102 | 2531840.3724 | 1151752.2582 | 2531852.0122 | 1151749.9361 | 2531854.6023 | 1151748.8951 | 2531855.7216 | 1151747.426 | 2531856.7891 | 1151744.7791 | 2531856.6882 | 1151739.2661
18 | 2531660.7478 | 1151745.1932 | 2531689.7809 | 1151749.0651 | 2531723.6532 | 1151753.589
19 | 2531856.6882 | 1151739.2661 | 2531793.8863 | 1151728.6501
20 | 2531776.1366 | 1151725.6497 | 2531793.8863 | 1151728.6501
21 | 2531550.1787 | 1151824.6165 | 2531551.7327 | 1151827.5106
22 | 2531619.3759 | 1151645.0855 | 2531624.0943 | 1151649.6455 | 2531630.3834 | 1151652.609 | 2531639.5199 | 1151654.8953
23 | 2531619.3759 | 1151645.0855 | 2531616.6686 | 1151653.3653 | 2531610.8206 | 1151665.5497 | 2531602.1874 | 1151671.0732
24 | 2531655.0839 | 1151677.7199 | 2531654.2555 | 1151673.716 | 2531639.5199 | 1151654.8953
25 | 2531639.5199 | 1151654.8953 | 2531640.7731 | 1151651.0345 | 2531654.0289 | 1151642.9905
26 | 2531667.2631 | 1151592.5344 | 2531669.8598 | 1151599.4976 | 2531674.058 | 1151616.3592 | 2531678.2988 | 1151632.9202
27 | 2531667.2631 | 1151592.5344 | 2531702.0216 | 1151573.7863
28 | 2531720.6519 | 1151608.0032 | 2531711.1321 | 1151611.8468 | 2531697.0217 | 1151623.7247 | 2531678.2988 | 1151632.9202
29 | 2531678.2988 | 1151632.9202 | 2531673.8069 | 1151635.4615 | 2531654.0289 | 1151642.9905
30 | 2531745.4044 | 1151550.5238 | 2531724.1953 | 1151561.8263 | 2531702.0216 | 1151573.7863
31 | 2531750.3794 | 1151234.2813 | 2531733.9958 | 1151213.7004 | 2531723.8639 | 1151217.671
32 | 2531699.5346 | 1151235.5926 | 2531701.801 | 1151226.3173 | 2531723.8639 | 1151217.671
33 | 2531701.0133 | 1151325.2031 | 2531765.5952 | 1151268.9723 | 2531750.3794 | 1151234.2813
34 | 2531699.5346 | 1151235.5926 | 2531695.8537 | 1151253.4665 | 2531699.6383 | 1151252.1349
35 | 2531707.0148 | 1151338.6313 | 2531701.0133 | 1151325.2031
36 | 2531701.0133 | 1151325.2031 | 2531672.5738 | 1151350.0844 | 2531666.3792 | 1151357.4811 | 2531671.3142 | 1151393.9007 | 2531675.8548 | 1151427.3676 | 2531681.2764 | 1151450.5633 | 2531682.7095 | 1151452.3925 | 2531695.4081 | 1151468.2237 | 2531705.1285 | 1151480.6646 | 2531707.897 | 1151483.1568
37 | 2531707.897 | 1151483.1568 | 2531724.1106 | 1151463.9512
38 | 2531740.5383 | 1151519.4396 | 2531730.8638 | 1151504.9414 | 2531707.897 | 1151483.1568
39 | 2531740.5383 | 1151519.4396 | 2531744.2532 | 1151514.7059 | 2531744.6824 | 1151512.6221 | 2531743.7389 | 1151508.6195 | 2531740.3894 | 1151502.2762 | 2531740.0649 | 1151500.0565 | 2531740.7839 | 1151497.8137 | 2531743.2896 | 1151495.4173 | 2531746.548 | 1151493.7461 | 2531750.2904 | 1151495.4823 | 2531753.3111 | 1151498.5609 | 2531754.6835 | 1151501.8137
40 | 2531740.5383 | 1151519.4396 | 2531746.7145 | 1151528.6857 | 2531755.0224 | 1151545.8565 | 2531745.4044 | 1151550.5238
41 | 2531902.2753 | 1151711.1626 | 2531896.2074 | 1151712.8372 | 2531893.9511 | 1151713.4708
42 | 2531902.2753 | 1151711.1626 | 2531928.5743 | 1151703.905
43 | 2531934.2024 | 1151712.4179 | 2531929.5209 | 1151703.6438 | 2531928.5743 | 1151703.905
44 | 2531945.3479 | 1151628.4676 | 2531955.4219 | 1151658.6591 | 2531969.0043 | 1151705.876 | 2531934.2024 | 1151712.4179
45 | 2531934.2024 | 1151712.4179 | 2531942.2172 | 1151740.1359
46 | 2531942.2172 | 1151740.1359 | 2531943.9397 | 1151746.0929 | 2531933.2994 | 1151751.9611 | 2531931.0303 | 1151761.014 | 2531911.0244 | 1151764.6758 | 2531903.3259 | 1151764.3176
47 | 2531945.3479 | 1151628.4676 | 2531916.9057 | 1151641.1354
48 | 2531890.528 | 1151652.8837 | 2531916.9057 | 1151641.1354
49 | 2531867.8963 | 1151662.9636 | 2531870.434 | 1151669.7621
50 | 2531867.8963 | 1151662.9636 | 2531865.099 | 1151657.9147 | 2531856.232 | 1151635.3916 | 2531854.5782 | 1151629.6856
51 | 2531867.8963 | 1151662.9636 | 2531890.528 | 1151652.8837
52 | 2531854.5782 | 1151629.6856 | 2531852.3742 | 1151622.0812
53 | 2531844.3785 | 1151587.137 | 2531847.1393 | 1151592.9712 | 2531851.1992 | 1151605.799 | 2531850.9361 | 1151617.1193 | 2531852.3742 | 1151622.0812
54 | 2531844.3785 | 1151587.137 | 2531832.143 | 1151561.2814
55 | 2531808.4808 | 1151512.6428 | 2531823.0839 | 1151542.138 | 2531832.143 | 1151561.2814
56 | 2531808.4808 | 1151512.6428 | 2531825.1572 | 1151502.9706
57 | 2531808.4808 | 1151512.6428 | 2531804.6071 | 1151514.888 | 2531802.8465 | 1151515.9863
58 | 2531825.1572 | 1151502.9706 | 2531830.3342 | 1151512.0948
59 | 2531825.1572 | 1151502.9706 | 2531841.4677 | 1151493.5139 | 2531847.6504 | 1151489.7973 | 2531878.1062 | 1151471.4754 | 2531891.0261 | 1151464.214 | 2531904.1802 | 1151457.9616 | 2531890.8132 | 1151452.1986 | 2531864.31 | 1151461.0259 | 2531863.0809 | 1151456.8709
60 | 2531795.379 | 1151500.4847 | 2531804.6071 | 1151514.888 | 2531802.8465 | 1151515.9863
61 | 2531802.8465 | 1151515.9863 | 2531813.6584 | 1151537.6383
62 | 2531745.4044 | 1151550.5238 | 2531755.0224 | 1151545.8565 | 2531759.3971 | 1151543.1275 | 2531802.8465 | 1151515.9863
63 | 2531863.0809 | 1151456.8709 | 2531885.1797 | 1151444.0913 | 2531881.8154 | 1151439.8159 | 2531870.9141 | 1151442.3408
64 | 2531863.0809 | 1151456.8709 | 2531836.2746 | 1151407.8365 | 2531860.1697 | 1151393.7134 | 2531857.2499 | 1151388.0211 | 2531845.935 | 1151392.9215
65 | 2531795.379 | 1151500.4847 | 2531772.2248 | 1151466.2284 | 2531819.6352 | 1151439.3651
66 | 2531795.379 | 1151500.4847 | 2531812.6814 | 1151490.4632
67 | 2531795.379 | 1151500.4847 | 2531772.2248 | 1151466.2284 | 2531781.6657 | 1151460.8791
68 | 2531745.4044 | 1151550.5238 | 2531760.8961 | 1151585.9231
69 | 2531760.8961 | 1151585.9231 | 2531765.7446 | 1151596.8866
70 | 2531772.035 | 1151611.1106 | 2531765.7446 | 1151596.8866
71 | 2531720.6519 | 1151608.0032 | 2531705.1459 | 1151609.191
72 | 2531756.1336 | 1151637.6391 | 2531764.209 | 1151628.2645 | 2531772.035 | 1151611.1106
73 | 2531783.1851 | 1151639.3331 | 2531772.035 | 1151611.1106
74 | 2531655.0839 | 1151677.7199 | 2531638.1638 | 1151689.2522
75 | 2531655.0839 | 1151677.7199 | 2531679.7445 | 1151676.6712
76 | 2531756.1336 | 1151637.6391 | 2531752.4684 | 1151650.1209 | 2531753.9061 | 1151658.4425 | 2531757.0778 | 1151663.3426 | 2531762.5989 | 1151669.6501 | 2531780.3171 | 1151686.2138
77 | 2531756.1336 | 1151637.6391 | 2531747.8414 | 1151643.4697 | 2531740.0901 | 1151646.904 | 2531732.4429 | 1151647.3467 | 2531727.0116 | 1151649.3341
78 | 2531783.1851 | 1151639.3331 | 2531796.8268 | 1151633.4862
79 | 2531780.3171 | 1151686.2138 | 2531768.8287 | 1151697.8283 | 2531768.8287 | 1151697.8283
80 | 2531776.1366 | 1151725.6497 | 2531782.6062 | 1151716.1377 | 2531768.8287 | 1151697.8283

## bus_geodata
| x | y | coords
0 | 2531574.1549 | 1151783.432
1 | 2531594.6396 | 1151780.0526
2 | 2531586.0713 | 1151748.1102
3 | 2531602.3357 | 1151804.1194
4 | 2531613.6164 | 1151835.3906
5 | 2531571.3733 | 1151733.2692
6 | 2531656.0244 | 1151758.7701
7 | 2531596.4189 | 1151736.614
8 | 2531530.1301 | 1151755.0952
9 | 2531532.4946 | 1151729.8408
10 | 2531554.1911 | 1151786.0865
11 | 2531706.9798 | 1151766.535
12 | 2531708.8322 | 1151776.9086
13 | 2531710.2881 | 1151785.7341
14 | 2531824.9296 | 1151767.1081
15 | 2531723.6532 | 1151753.589
16 | 2531856.6882 | 1151739.2661
17 | 2531713.9227 | 1151807.7671
18 | 2531660.7478 | 1151745.1932
19 | 2531793.8863 | 1151728.6501
20 | 2531550.1787 | 1151824.6165
21 | 2531551.7327 | 1151827.5106
22 | 2531619.3759 | 1151645.0855
23 | 2531639.5199 | 1151654.8953
24 | 2531602.1874 | 1151671.0732
25 | 2531667.2631 | 1151592.5344
26 | 2531678.2988 | 1151632.9202
27 | 2531702.0216 | 1151573.7863
28 | 2531723.8639 | 1151217.671
29 | 2531750.3794 | 1151234.2813
30 | 2531699.5346 | 1151235.5926
31 | 2531701.0133 | 1151325.2031
32 | 2531699.6383 | 1151252.1349
33 | 2531707.0148 | 1151338.6313
34 | 2531707.897 | 1151483.1568
35 | 2531724.1106 | 1151463.9512
36 | 2531740.5383 | 1151519.4396
37 | 2531893.9511 | 1151713.4708
38 | 2531902.2753 | 1151711.1626
39 | 2531928.5743 | 1151703.905
40 | 2531934.2024 | 1151712.4179
41 | 2531903.3259 | 1151764.3176
42 | 2531942.2172 | 1151740.1359
43 | 2531945.3479 | 1151628.4676
44 | 2531916.9057 | 1151641.1354
45 | 2531870.434 | 1151669.7621
46 | 2531867.8963 | 1151662.9636
47 | 2531854.5782 | 1151629.6856
48 | 2531890.528 | 1151652.8837
49 | 2531852.3742 | 1151622.0812
50 | 2531844.3785 | 1151587.137
51 | 2531832.143 | 1151561.2814
52 | 2531808.4808 | 1151512.6428
53 | 2531825.1572 | 1151502.9706
54 | 2531802.8465 | 1151515.9863
55 | 2531830.3342 | 1151512.0948
56 | 2531863.0809 | 1151456.8709
57 | 2531795.379 | 1151500.4847
58 | 2531813.6584 | 1151537.6383
59 | 2531745.4044 | 1151550.5238
60 | 2531819.6352 | 1151439.3651
61 | 2531812.6814 | 1151490.4632
62 | 2531781.6657 | 1151460.8791
63 | 2531760.8961 | 1151585.9231
64 | 2531765.7446 | 1151596.8866
65 | 2531754.6835 | 1151501.8137
66 | 2531720.6519 | 1151608.0032
67 | 2531654.0289 | 1151642.9905
68 | 2531772.035 | 1151611.1106
69 | 2531705.1459 | 1151609.191
70 | 2531655.0839 | 1151677.7199
71 | 2531845.935 | 1151392.9215
72 | 2531870.9141 | 1151442.3408
73 | 2531756.1336 | 1151637.6391
74 | 2531783.1851 | 1151639.3331
75 | 2531780.3171 | 1151686.2138
76 | 2531727.0116 | 1151649.3341
77 | 2531796.8268 | 1151633.4862
78 | 2531768.8287 | 1151697.8283
79 | 2531679.7445 | 1151676.6712
80 | 2531638.1638 | 1151689.2522
81 | 2531776.1366 | 1151725.6497
82 | 2531772.035 | 1151611.1106

## line_std_types
| c_nf_per_km | r_ohm_per_km | x_ohm_per_km | max_i_ka | type | q_mm2 | alpha | voltage_rating
NAYY 4x50 SE | 210 | 0.642 | 0.083 | 0.142 | cs | 50 | 0.00403 | LV
NAYY 4x120 SE | 264 | 0.225 | 0.08 | 0.242 | cs | 120 | 0.00403 | LV
NAYY 4x150 SE | 261 | 0.208 | 0.08 | 0.27 | cs | 150 | 0.00403 | LV
NA2XS2Y 1x95 RM/25 12/20 kV | 216 | 0.313 | 0.132 | 0.252 | cs | 95 | 0.00403 | MV
NA2XS2Y 1x185 RM/25 12/20 kV | 273 | 0.161 | 0.117 | 0.362 | cs | 185 | 0.00403 | MV
NA2XS2Y 1x240 RM/25 12/20 kV | 304 | 0.122 | 0.112 | 0.421 | cs | 240 | 0.00403 | MV
NA2XS2Y 1x95 RM/25 6/10 kV | 315 | 0.313 | 0.123 | 0.249 | cs | 95 | 0.00403 | MV
NA2XS2Y 1x185 RM/25 6/10 kV | 406 | 0.161 | 0.11 | 0.358 | cs | 185 | 0.00403 | MV
NA2XS2Y 1x240 RM/25 6/10 kV | 456 | 0.122 | 0.105 | 0.416 | cs | 240 | 0.00403 | MV
NA2XS2Y 1x150 RM/25 12/20 kV | 250 | 0.206 | 0.116 | 0.319 | cs | 150 | 0.00403 | MV
NA2XS2Y 1x120 RM/25 12/20 kV | 230 | 0.253 | 0.119 | 0.283 | cs | 120 | 0.00403 | MV
NA2XS2Y 1x70 RM/25 12/20 kV | 190 | 0.443 | 0.132 | 0.22 | cs | 70 | 0.00403 | MV
NA2XS2Y 1x150 RM/25 6/10 kV | 360 | 0.206 | 0.11 | 0.315 | cs | 150 | 0.00403 | MV
NA2XS2Y 1x120 RM/25 6/10 kV | 340 | 0.253 | 0.113 | 0.28 | cs | 120 | 0.00403 | MV
NA2XS2Y 1x70 RM/25 6/10 kV | 280 | 0.443 | 0.123 | 0.217 | cs | 70 | 0.00403 | MV
N2XS(FL)2Y 1x120 RM/35 64/110 kV | 112 | 0.153 | 0.166 | 0.366 | cs | 120 | 0.00393 | HV
N2XS(FL)2Y 1x185 RM/35 64/110 kV | 125 | 0.099 | 0.156 | 0.457 | cs | 185 | 0.00393 | HV
N2XS(FL)2Y 1x240 RM/35 64/110 kV | 135 | 0.075 | 0.149 | 0.526 | cs | 240 | 0.00393 | HV
N2XS(FL)2Y 1x300 RM/35 64/110 kV | 144 | 0.06 | 0.144 | 0.588 | cs | 300 | 0.00393 | HV
15-AL1/3-ST1A 0.4 | 11 | 1.8769 | 0.35 | 0.105 | ol | 16 | 0.00403 | LV
24-AL1/4-ST1A 0.4 | 11.25 | 1.2012 | 0.335 | 0.14 | ol | 24 | 0.00403 | LV
48-AL1/8-ST1A 0.4 | 12.2 | 0.5939 | 0.3 | 0.21 | ol | 48 | 0.00403 | LV
94-AL1/15-ST1A 0.4 | 13.2 | 0.306 | 0.29 | 0.35 | ol | 94 | 0.00403 | LV
34-AL1/6-ST1A 10.0 | 9.7 | 0.8342 | 0.36 | 0.17 | ol | 34 | 0.00403 | MV
48-AL1/8-ST1A 10.0 | 10.1 | 0.5939 | 0.35 | 0.21 | ol | 48 | 0.00403 | MV
70-AL1/11-ST1A 10.0 | 10.4 | 0.4132 | 0.339 | 0.29 | ol | 70 | 0.00403 | MV
94-AL1/15-ST1A 10.0 | 10.75 | 0.306 | 0.33 | 0.35 | ol | 94 | 0.00403 | MV
122-AL1/20-ST1A 10.0 | 11.1 | 0.2376 | 0.323 | 0.41 | ol | 122 | 0.00403 | MV
149-AL1/24-ST1A 10.0 | 11.25 | 0.194 | 0.315 | 0.47 | ol | 149 | 0.00403 | MV
34-AL1/6-ST1A 20.0 | 9.15 | 0.8342 | 0.382 | 0.17 | ol | 34 | 0.00403 | MV
48-AL1/8-ST1A 20.0 | 9.5 | 0.5939 | 0.372 | 0.21 | ol | 48 | 0.00403 | MV
70-AL1/11-ST1A 20.0 | 9.7 | 0.4132 | 0.36 | 0.29 | ol | 70 | 0.00403 | MV
94-AL1/15-ST1A 20.0 | 10 | 0.306 | 0.35 | 0.35 | ol | 94 | 0.00403 | MV
122-AL1/20-ST1A 20.0 | 10.3 | 0.2376 | 0.344 | 0.41 | ol | 122 | 0.00403 | MV
149-AL1/24-ST1A 20.0 | 10.5 | 0.194 | 0.337 | 0.47 | ol | 149 | 0.00403 | MV
184-AL1/30-ST1A 20.0 | 10.75 | 0.1571 | 0.33 | 0.535 | ol | 184 | 0.00403 | MV
243-AL1/39-ST1A 20.0 | 11 | 0.1188 | 0.32 | 0.645 | ol | 243 | 0.00403 | MV
48-AL1/8-ST1A 110.0 | 8 | 0.5939 | 0.46 | 0.21 | ol | 48 | 0.00403 | HV
70-AL1/11-ST1A 110.0 | 8.4 | 0.4132 | 0.45 | 0.29 | ol | 70 | 0.00403 | HV
94-AL1/15-ST1A 110.0 | 8.65 | 0.306 | 0.44 | 0.35 | ol | 94 | 0.00403 | HV
122-AL1/20-ST1A 110.0 | 8.5 | 0.2376 | 0.43 | 0.41 | ol | 122 | 0.00403 | HV
149-AL1/24-ST1A 110.0 | 8.75 | 0.194 | 0.41 | 0.47 | ol | 149 | 0.00403 | HV
184-AL1/30-ST1A 110.0 | 8.8 | 0.1571 | 0.4 | 0.535 | ol | 184 | 0.00403 | HV
243-AL1/39-ST1A 110.0 | 9 | 0.1188 | 0.39 | 0.645 | ol | 243 | 0.00403 | HV
305-AL1/39-ST1A 110.0 | 9.2 | 0.0949 | 0.38 | 0.74 | ol | 305 | 0.00403 | HV
490-AL1/64-ST1A 110.0 | 9.75 | 0.059 | 0.37 | 0.96 | ol | 490 | 0.00403 | HV
679-AL1/86-ST1A 110.0 | 9.95 | 0.042 | 0.36 | 1.15 | ol | 679 | 0.00403 | HV
490-AL1/64-ST1A 220.0 | 10 | 0.059 | 0.285 | 0.96 | ol | 490 | 0.00403 | HV
679-AL1/86-ST1A 220.0 | 11.7 | 0.042 | 0.275 | 1.15 | ol | 679 | 0.00403 | HV
490-AL1/64-ST1A 380.0 | 11 | 0.059 | 0.253 | 0.96 | ol | 490 | 0.00403 | HV
679-AL1/86-ST1A 380.0 | 14.6 | 0.042 | 0.25 | 1.15 | ol | 679 | 0.00403 | HV

## trafo_std_types
| i0_percent | pfe_kw | vkr_percent | sn_mva | vn_lv_kv | vn_hv_kv | vk_percent | shift_degree | vector_group | tap_side | tap_neutral | tap_min | tap_max | tap_step_degree | tap_step_percent | tap_phase_shifter
160 MVA 380/110 kV | 0.06 | 60 | 0.25 | 160 | 110 | 380 | 12.2 | 0 | Yy0 | hv | 0 | -9 | 9 | 0 | 1.5 | FALSE
100 MVA 220/110 kV | 0.06 | 55 | 0.26 | 100 | 110 | 220 | 12 | 0 | Yy0 | hv | 0 | -9 | 9 | 0 | 1.5 | FALSE
63 MVA 110/20 kV | 0.04 | 22 | 0.32 | 63 | 20 | 110 | 18 | 150 | YNd5 | hv | 0 | -9 | 9 | 0 | 1.5 | FALSE
40 MVA 110/20 kV | 0.05 | 18 | 0.34 | 40 | 20 | 110 | 16.2 | 150 | YNd5 | hv | 0 | -9 | 9 | 0 | 1.5 | FALSE
25 MVA 110/20 kV | 0.07 | 14 | 0.41 | 25 | 20 | 110 | 12 | 150 | YNd5 | hv | 0 | -9 | 9 | 0 | 1.5 | FALSE
63 MVA 110/10 kV | 0.04 | 22 | 0.32 | 63 | 10 | 110 | 18 | 150 | YNd5 | hv | 0 | -9 | 9 | 0 | 1.5 | FALSE
40 MVA 110/10 kV | 0.05 | 18 | 0.34 | 40 | 10 | 110 | 16.2 | 150 | YNd5 | hv | 0 | -9 | 9 | 0 | 1.5 | FALSE
25 MVA 110/10 kV | 0.07 | 14 | 0.41 | 25 | 10 | 110 | 12 | 150 | YNd5 | hv | 0 | -9 | 9 | 0 | 1.5 | FALSE
0.25 MVA 20/0.4 kV | 0.32 | 0.8 | 1.44 | 0.25 | 0.4 | 20 | 6 | 150 | Yzn5 | hv | 0 | -2 | 2 | 0 | 2.5 | FALSE
0.4 MVA 20/0.4 kV | 0.3375 | 1.35 | 1.425 | 0.4 | 0.4 | 20 | 6 | 150 | Dyn5 | hv | 0 | -2 | 2 | 0 | 2.5 | FALSE
0.63 MVA 20/0.4 kV | 0.2619 | 1.65 | 1.206 | 0.63 | 0.4 | 20 | 6 | 150 | Dyn5 | hv | 0 | -2 | 2 | 0 | 2.5 | FALSE
0.25 MVA 10/0.4 kV | 0.24 | 0.6 | 1.2 | 0.25 | 0.4 | 10 | 4 | 150 | Dyn5 | hv | 0 | -2 | 2 | 0 | 2.5 | FALSE
0.4 MVA 10/0.4 kV | 0.2375 | 0.95 | 1.325 | 0.4 | 0.4 | 10 | 4 | 150 | Dyn5 | hv | 0 | -2 | 2 | 0 | 2.5 | FALSE
0.63 MVA 10/0.4 kV | 0.1873 | 1.18 | 1.0794 | 0.63 | 0.4 | 10 | 4 | 150 | Dyn5 | hv | 0 | -2 | 2 | 0 | 2.5 | FALSE

## trafo3w_std_types
| sn_hv_mva | sn_mv_mva | sn_lv_mva | vn_hv_kv | vn_mv_kv | vn_lv_kv | vk_hv_percent | vk_mv_percent | vk_lv_percent | vkr_hv_percent | vkr_mv_percent | vkr_lv_percent | pfe_kw | i0_percent | shift_mv_degree | shift_lv_degree | vector_group | tap_side | tap_neutral | tap_min | tap_max | tap_step_percent
63/25/38 MVA 110/20/10 kV | 63 | 25 | 38 | 110 | 20 | 10 | 10.4 | 10.4 | 10.4 | 0.28 | 0.32 | 0.35 | 35 | 0.89 | 0 | 0 | YN0yn0yn0 | hv | 0 | -10 | 10 | 1.2
63/25/38 MVA 110/10/10 kV | 63 | 25 | 38 | 110 | 10 | 10 | 10.4 | 10.4 | 10.4 | 0.28 | 0.32 | 0.35 | 35 | 0.89 | 0 | 0 | YN0yn0yn0 | hv | 0 | -10 | 10 | 1.2

## fuse_std_types
| fuse_type | i_rated_a | t_avg | t_min | t_total | x_avg | x_min | x_total
HV 100A | HV 100A | 100 | 0 | [10.0, 3.64, 0.854, 0.281, 0.1, 0.0531, 0.022, 0.01] | [10.0, 4.267, 1.21, 0.403, 0.1, 0.058, 0.022, 0.01] | 0 | [300.0, 350.0, 450.0, 550.0, 700.0, 850.0, 1200.0, 1752.0] | [600.0, 700.0, 900.0, 1150.0, 1665.0, 2000.0, 3000.0, 4313.0]
HV 10A | HV 10A | 10 | 0 | [10.0, 1675.0, 0.344, 0.156, 0.1, 0.0417, 0.0171, 0.01] | [10.0, 1.3, 0.3, 0.155, 0.1, 0.0555, 0.023, 0.01] | 0 | [30.0, 32.0, 35.0, 37.0, 39.0, 50.0, 70.0, 88.0] | [60.0, 70.0, 80.0, 87.0, 94.0, 110.0, 150.0, 216.0]
HV 125A | HV 125A | 125 | 0 | [10.0, 1.82, 0.344, 0.1, 0.0467, 0.0269, 0.01] | [10.0, 2.478, 0.426, 0.1, 0.0427, 0.0211, 0.01] | 0 | [375.0, 500.0, 700.0, 925.0, 1200.0, 1500.0, 2341.0] | [750.0, 1000.0, 1500.0, 2200.0, 3000.0, 4000.0, 5765.0]
HV 160A | HV 160A | 160 | 0 | [10.0, 4.15, 1.03, 0.198, 0.1, 0.051, 0.0172, 0.01] | [10.0, 2.3, 0.734, 0.274, 0.1, 0.046, 0.0177, 0.01] | 0 | [480.0, 550.0, 700.0, 1000.0, 1260.0, 1600.0, 2500.0, 3227.0] | [960.0, 1300.0, 1700.0, 2200.0, 2996.0, 4000.0, 6000.0, 7946.0]
HV 16A | HV 16A | 16 | 0 | [10.0, 0.352, 0.164, 0.1, 0.0649, 0.0342, 0.01] | [10.0, 2.34, 0.722, 0.181, 0.1, 0.055, 0.0296, 0.01] | 0 | [48.0, 60.0, 65.0, 71.0, 80.0, 100.0, 162.0] | [96.0, 110.0, 125.0, 150.0, 168.0, 200.0, 250.0, 398.0]
HV 200A | HV 200A | 200 | 0 | [10.0, 4.267, 1.21, 0.403, 0.1, 0.058, 0.022, 0.01] | [10.0, 3.73, 1.654, 0.328, 0.1, 0.0531, 0.019, 0.01] | 0 | [600.0, 700.0, 900.0, 1150.0, 1665.0, 2000.0, 3000.0, 4313.0] | [1200.0, 1500.0, 1800.0, 2700.0, 3960.0, 5000.0, 7500.0, 10620.0]
HV 20A | HV 20A | 20 | 0 | [10.0, 1.3, 0.3, 0.155, 0.1, 0.0555, 0.023, 0.01] | [10.0, 1.3, 0.161, 0.1, 0.0611, 0.0399, 0.0141, 0.01] | 0 | [60.0, 70.0, 80.0, 87.0, 94.0, 110.0, 150.0, 216.0] | [120.0, 150.0, 200.0, 223.0, 260.0, 300.0, 450.0, 532.0]
HV 25A | HV 25A | 25 | 0 | [10.0, 2.512, 0.833, 0.299, 0.1, 0.0372, 0.0223, 0.01] | [10.0, 3.125, 0.597, 0.198, 0.1, 0.0378, 0.022, 0.01] | 0 | [75.0, 82.0, 90.0, 100.0, 124.0, 170.0, 200.0, 289.0] | [150.0, 170.0, 210.0, 250.0, 294.0, 400.0, 500.0, 711.0]
HV 31.5A | HV 31.5A | 31.5 | 0 | [10.0, 2.34, 0.722, 0.181, 0.1, 0.055, 0.0296, 0.01] | [10.0, 2.84, 0.368, 0.164, 0.1, 0.0621, 0.0378, 0.0195, 0.01] | 0 | [95.0, 110.0, 125.0, 150.0, 165.0, 200.0, 250.0, 390.0] | [189.0, 220.0, 300.0, 350.0, 393.0, 450.0, 530.0, 700.0, 960.0]
HV 40A | HV 40A | 40 | 0 | [10.0, 1.3, 0.161, 0.1, 0.0611, 0.0399, 0.0141, 0.01] | [10.0, 2.05, 0.369, 0.198, 0.1, 0.051, 0.0298, 0.01] | 0 | [120.0, 150.0, 200.0, 223.0, 260.0, 300.0, 450.0, 532.0] | [240.0, 300.0, 400.0, 450.0, 530.0, 650.0, 800.0, 1311.0]
HV 50A | HV 50A | 50 | 0 | [10.0, 3.215, 0.597, 0.198, 0.1, 0.0378, 0.022, 0.01] | [10.0, 3.64, 0.854, 0.281, 0.1, 0.0531, 0.022, 0.01] | 0 | [150.0, 170.0, 210.0, 250.0, 294.0, 400.0, 500.0, 711.0] | [300.0, 350.0, 450.0, 550.0, 700.0, 850.0, 1200.0, 1752.0]
HV 6.3A | HV 6.3A | 6.3 | 0 | [10.0, 1.39, 0.344, 0.168, 0.1, 0.056, 0.0263, 0.01] | [10.0, 1.711, 0.516, 0.198, 0.1, 0.0634, 0.0303, 0.01] | 0 | [19.0, 19.5, 20.4, 20.8, 22.0, 25.0, 32.0, 48.0] | [38.0, 40.0, 43.0, 48.0, 53.0, 60.0, 75.0, 118.0]
HV 63A | HV 63A | 63 | 0 | [10.0, 2.84, 0.368, 0.164, 0.1, 0.0621, 0.0378, 0.0195, 0.01] | [10.0, 1.82, 0.344, 0.1, 0.0467, 0.0269, 0.01] | 0 | [189.0, 220.0, 300.0, 350.0, 393.0, 450.0, 530.0, 700.0, 961.0] | [378.0, 500.0, 700.0, 934.0, 1200.0, 1500.0, 2366.0]
HV 80A | HV 80A | 80 | 0 | [10.0, 2.05, 0.369, 0.198, 0.1, 0.051, 0.0298, 0.01] | [10.0, 4.15, 1.03, 0.198, 0.1, 0.051, 0.0172, 0.01] | 0 | [240.0, 300.0, 400.0, 450.0, 530.0, 650.0, 800.0, 1311.0] | [480.0, 550.0, 700.0, 1000.0, 1260.0, 1600.0, 2500.0, 3227.0]
Siemens NH-1-100 | Siemens NH-1-100 | 100 | [5400.0, 2000.0, 400.0, 20.0, 1.0, 0.2, 0.012, 0.004] | 0 | 0 | [150.0, 190.0, 250.0, 430.0, 900.0, 1250.0, 2700.0, 3600.0] | 0 | 0
Siemens NH-1-125 | Siemens NH-1-125 | 125 | [4800.0, 120.0, 7.0, 0.1, 0.004] | 0 | 0 | [180.0, 400.0, 740.0, 2000.0, 4250.0] | 0 | 0
Siemens NH-1-16 | Siemens NH-1-16 | 16 | [4000.0, 400.0, 2.0, 0.1, 0.04, 0.01] | 0 | 0 | [26.0, 35.0, 75.0, 150.0, 200.0, 300.0] | 0 | 0
Siemens NH-1-160 | Siemens NH-1-160 | 160 | [4800.0, 120.0, 7.0, 0.1, 0.004] | 0 | 0 | [210.0, 500.0, 900.0, 2300.0, 5000.0] | 0 | 0
Siemens NH-1-25 | Siemens NH-1-25 | 25 | [4000.0, 1000.0, 10.0, 0.2, 0.02, 0.01] | 0 | 0 | [40.0, 50.0, 100.0, 210.0, 400.0, 500.0] | 0 | 0
Siemens NH-1-50 | Siemens NH-1-50 | 50 | [4000.0, 40.0, 4.0, 1.0, 0.02, 0.01] | 0 | 0 | [86.0, 200.0, 300.0, 400.0, 1000.0, 1280.0] | 0 | 0
Siemens NH-1-63 | Siemens NH-1-63 | 63 | [4000.0, 100.0, 10.0, 2.0, 0.04, 0.01] | 0 | 0 | [100.0, 200.0, 300.0, 400.0, 1000.0, 1500.0] | 0 | 0
Siemens NH-1-80 | Siemens NH-1-80 | 80 | [4800.0, 120.0, 7.0, 0.1, 0.01] | 0 | 0 | [150.58, 250.0, 450.0, 1150.0, 2470.0] | 0 | 0
Siemens NH-2-1000 | Siemens NH-2-1000 | 1000 | [4800.0, 120.0, 7.0, 0.1, 0.004] | 0 | 0 | [1900.0, 3500.0, 8400.0, 24000.0, 52000.0] | 0 | 0
Siemens NH-2-200 | Siemens NH-2-200 | 200 | [4800.0, 120.0, 7.0, 0.1, 0.004] | 0 | 0 | [280.0, 650.0, 1200.0, 3000.0, 7000.0] | 0 | 0
Siemens NH-2-224 | Siemens NH-2-224 | 224 | [4800.0, 120.0, 7.0, 0.2, 0.04, 0.004] | 0 | 0 | [400.0, 750.0, 1453.0, 3025.0, 4315.0, 7600.0] | 0 | 0
Siemens NH-2-250 | Siemens NH-2-250 | 250 | [4800.0, 120.0, 7.0, 0.1, 0.004] | 0 | 0 | [450.0, 800.0, 1650.0, 4000.0, 8500.0] | 0 | 0
Siemens NH-2-315 | Siemens NH-2-315 | 315 | [4800.0, 120.0, 7.0, 0.1, 0.004] | 0 | 0 | [550.0, 920.0, 1900.0, 5000.0, 11000.0] | 0 | 0
Siemens NH-2-355 | Siemens NH-2-355 | 355 | [4800.0, 120.0, 6.0, 0.1, 0.004] | 0 | 0 | [650.0, 1116.27, 2350.0, 5840.0, 12790.0] | 0 | 0
Siemens NH-2-400 | Siemens NH-2-400 | 400 | [4800.0, 120.0, 7.0, 0.1, 0.004] | 0 | 0 | [720.0, 1350.0, 2800.0, 6500.0, 15000.0] | 0 | 0
Siemens NH-2-425 | Siemens NH-2-425 | 425 | [4800.0, 120.0, 7.0, 0.1, 0.004] | 0 | 0 | [850.0, 1500.0, 3050.0, 7500.0, 16500.0] | 0 | 0
Siemens NH-2-630 | Siemens NH-2-630 | 630 | [4800.0, 120.0, 7.0, 0.1, 0.004] | 0 | 0 | [1200.0, 2000.0, 4800.0, 12000.0, 26000.0] | 0 | 0

## dtypes
| element | column | dtype
0 | bus | name | object
1 | bus | vn_kv | float64
2 | bus | type | object
3 | bus | zone | object
4 | bus | in_service | bool
5 | load | name | object
6 | load | bus | uint32
7 | load | p_mw | float64
8 | load | q_mvar | float64
9 | load | const_z_percent | float64
10 | load | const_i_percent | float64
11 | load | sn_mva | float64
12 | load | scaling | float64
13 | load | in_service | bool
14 | load | type | object
15 | ext_grid | name | object
16 | ext_grid | bus | uint32
17 | ext_grid | vm_pu | float64
18 | ext_grid | va_degree | float64
19 | ext_grid | slack_weight | float64
20 | ext_grid | in_service | bool
21 | line | name | object
22 | line | std_type | object
23 | line | from_bus | uint32
24 | line | to_bus | uint32
25 | line | length_km | float64
26 | line | r_ohm_per_km | float64
27 | line | x_ohm_per_km | float64
28 | line | c_nf_per_km | float64
29 | line | g_us_per_km | float64
30 | line | max_i_ka | float64
31 | line | df | float64
32 | line | parallel | uint32
33 | line | type | object
34 | line | in_service | bool
35 | trafo | name | object
36 | trafo | std_type | object
37 | trafo | hv_bus | uint32
38 | trafo | lv_bus | uint32
39 | trafo | sn_mva | float64
40 | trafo | vn_hv_kv | float64
41 | trafo | vn_lv_kv | float64
42 | trafo | vk_percent | float64
43 | trafo | vkr_percent | float64
44 | trafo | pfe_kw | float64
45 | trafo | i0_percent | float64
46 | trafo | shift_degree | float64
47 | trafo | tap_side | object
48 | trafo | tap_neutral | int32
49 | trafo | tap_min | int32
50 | trafo | tap_max | int32
51 | trafo | tap_step_percent | float64
52 | trafo | tap_step_degree | float64
53 | trafo | tap_pos | int32
54 | trafo | tap_phase_shifter | bool
55 | trafo | parallel | uint32
56 | trafo | df | float64
57 | trafo | in_service | bool
58 | line_geodata | coords | object
59 | bus_geodata | x | float64
60 | bus_geodata | y | float64
61 | bus_geodata | coords | object

## parameters
| version | format_version | converged | OPF_converged | name | f_hz | sn_mva
0 | 2.14.6 | 2.14.0 | FALSE | FALSE |  | 50 | 1