## bus
| name | vn_kv | type | zone | in_service
0 | bus_LV_5648-7_0_3_node_0 | 0.4 | n |  | TRUE
1 | bus_LV_5648-7_0_3_node_1 | 0.4 | n |  | TRUE
2 | bus_LV_5648-7_0_3_node_2 | 0.4 | n |  | TRUE
3 | bus_LV_5648-7_0_3_node_6 | 0.4 | n |  | TRUE
4 | bus_LV_5648-7_0_3_node_56 | 0.4 | n |  | TRUE
5 | bus_LV_5648-7_0_3_node_3 | 0.4 | n |  | TRUE
6 | bus_LV_5648-7_0_3_node_5 | 0.4 | n |  | TRUE
7 | bus_LV_5648-7_0_3_node_37 | 0.4 | n |  | TRUE
8 | bus_LV_5648-7_0_3_node_7 | 0.4 | n |  | TRUE
9 | bus_LV_5648-7_0_3_node_30 | 0.4 | n |  | TRUE
10 | bus_LV_5648-7_0_3_node_41 | 0.4 | n |  | TRUE
11 | bus_LV_5648-7_0_3_node_13 | 0.4 | n |  | TRUE
12 | bus_LV_5648-7_0_3_node_15 | 0.4 | n |  | TRUE
13 | bus_LV_5648-7_0_3_node_8 | 0.4 | n |  | TRUE
14 | bus_LV_5648-7_0_3_node_9 | 0.4 | n |  | TRUE
15 | bus_LV_5648-7_0_3_node_42 | 0.4 | n |  | TRUE
16 | bus_LV_5648-7_0_3_node_29 | 0.4 | n |  | TRUE
17 | bus_LV_5648-7_0_3_node_12 | 0.4 | n |  | TRUE
18 | bus_LV_5648-7_0_3_node_10 | 0.4 | n |  | TRUE
19 | bus_LV_5648-7_0_3_node_11 | 0.4 | n |  | TRUE
20 | bus_LV_5648-7_0_3_node_14 | 0.4 | n |  | TRUE
21 | bus_LV_5648-7_0_3_node_16 | 0.4 | n |  | TRUE
22 | bus_LV_5648-7_0_3_node_17 | 0.4 | n |  | TRUE
23 | bus_LV_5648-7_0_3_node_18 | 0.4 | n |  | TRUE
24 | bus_LV_5648-7_0_3_node_19 | 0.4 | n |  | TRUE
25 | bus_LV_5648-7_0_3_node_20 | 0.4 | n |  | TRUE
26 | bus_LV_5648-7_0_3_node_21 | 0.4 | n |  | TRUE
27 | bus_LV_5648-7_0_3_node_22 | 0.4 | n |  | TRUE
28 | bus_LV_5648-7_0_3_node_23 | 0.4 | n |  | TRUE
29 | bus_LV_5648-7_0_3_node_43 | 0.4 | n |  | TRUE
30 | bus_LV_5648-7_0_3_node_44 | 0.4 | n |  | TRUE
31 | bus_LV_5648-7_0_3_node_26 | 0.4 | n |  | TRUE
32 | bus_LV_5648-7_0_3_node_45 | 0.4 | n |  | TRUE
33 | bus_LV_5648-7_0_3_node_28 | 0.4 | n |  | TRUE
34 | bus_LV_5648-7_0_3_node_24 | 0.4 | n |  | TRUE
35 | bus_LV_5648-7_0_3_node_40 | 0.4 | n |  | TRUE
36 | bus_LV_5648-7_0_3_node_55 | 0.4 | n |  | TRUE
37 | bus_LV_5648-7_0_3_node_39 | 0.4 | n |  | TRUE
38 | bus_LV_5648-7_0_3_node_31 | 0.4 | n |  | TRUE
39 | bus_LV_5648-7_0_3_node_32 | 0.4 | n |  | TRUE
40 | bus_LV_5648-7_0_3_node_38 | 0.4 | n |  | TRUE
41 | bus_LV_5648-7_0_3_node_33 | 0.4 | n |  | TRUE
42 | bus_LV_5648-7_0_3_node_57 | 0.4 | n |  | TRUE
43 | bus_LV_5648-7_0_3_node_36 | 0.4 | n |  | TRUE
44 | bus_LV_5648-7_0_3_node_46 | 0.4 | n |  | TRUE
45 | bus_LV_5648-7_0_3_node_34 | 0.4 | n |  | TRUE
46 | bus_LV_5648-7_0_3_node_51 | 0.4 | n |  | TRUE
47 | bus_LV_5648-7_0_3_node_48 | 0.4 | n |  | TRUE
48 | bus_LV_5648-7_0_3_node_54 | 0.4 | n |  | TRUE
49 | bus_LV_5648-7_0_3_node_47 | 0.4 | n |  | TRUE
50 | bus_LV_5648-7_0_3_node_53 | 0.4 | n |  | TRUE
51 | bus_LV_5648-7_0_3_node_52 | 0.4 | n |  | TRUE
52 | bus_LV_5648-7_0_3_node_49 | 0.4 | n |  | TRUE
53 | bus_LV_5648-7_0_3_node_50 | 0.4 | n |  | TRUE
54 | bus_MV_451_1_node_112 | 20 | n |  | TRUE

## load
| name | bus | p_mw | q_mvar | const_z_percent | const_i_percent | sn_mva | scaling | in_service | type
0 | LV_5648-7_0_3_load_0 | 0 | 0.00039999 | 0.00010025 | 0 | 0 |  | 1 | TRUE | wye
1 | LV_5648-7_0_3_load_56 | 4 | 0.00067762 | 0.00016983 | 0 | 0 |  | 1 | TRUE | wye
2 | LV_5648-7_0_3_load_37 | 7 | 0.0086949 | 0.0021791 | 0 | 0 |  | 1 | TRUE | wye
3 | LV_5648-7_0_3_load_30 | 9 | 0.003874 | 0.00097091 | 0 | 0 |  | 1 | TRUE | wye
4 | LV_5648-7_0_3_load_41 | 10 | 0.012748 | 0.0031949 | 0 | 0 |  | 1 | TRUE | wye
5 | LV_5648-7_0_3_load_13 | 11 | 0.0054071 | 0.0013551 | 0 | 0 |  | 1 | TRUE | wye
6 | LV_5648-7_0_3_load_15 | 12 | 0.0089734 | 0.002249 | 0 | 0 |  | 1 | TRUE | wye
7 | LV_5648-7_0_3_load_42 | 15 | 0.0026018 | 0.00065208 | 0 | 0 |  | 1 | TRUE | wye
8 | LV_5648-7_0_3_load_29 | 16 | 0.0029574 | 0.00074119 | 0 | 0 |  | 1 | TRUE | wye
9 | LV_5648-7_0_3_load_10 | 18 | 0.0077454 | 0.0019412 | 0 | 0 |  | 1 | TRUE | wye
10 | LV_5648-7_0_3_load_11 | 19 | 0.023717 | 0.0059441 | 0 | 0 |  | 1 | TRUE | wye
11 | LV_5648-7_0_3_load_14 | 20 | 0.0076643 | 0.0019209 | 0 | 0 |  | 1 | TRUE | wye
12 | LV_5648-7_0_3_load_17 | 22 | 0.0083154 | 0.002084 | 0 | 0 |  | 1 | TRUE | wye
13 | LV_5648-7_0_3_load_18 | 23 | 0.0042448 | 0.0010639 | 0 | 0 |  | 1 | TRUE | wye
14 | LV_5648-7_0_3_load_19 | 24 | 0.0039391 | 0.00098723 | 0 | 0 |  | 1 | TRUE | wye
15 | LV_5648-7_0_3_load_22 | 27 | 0.0046499 | 0.0011654 | 0 | 0 |  | 1 | TRUE | wye
16 | LV_5648-7_0_3_load_23 | 28 | 0.003664 | 0.00091828 | 0 | 0 |  | 1 | TRUE | wye
17 | LV_5648-7_0_3_load_43 | 29 | 0.0039398 | 0.0009874 | 0 | 0 |  | 1 | TRUE | wye
18 | LV_5648-7_0_3_load_45 | 32 | 0.011012 | 0.00276 | 0 | 0 |  | 1 | TRUE | wye
19 | LV_5648-7_0_3_load_28 | 33 | 0.01478 | 0.0037042 | 0 | 0 |  | 1 | TRUE | wye
20 | LV_5648-7_0_3_load_24 | 34 | 0.0036386 | 0.00091191 | 0 | 0 |  | 1 | TRUE | wye
21 | LV_5648-7_0_3_load_55 | 36 | 0.054534 | 0.013667 | 0 | 0 |  | 1 | TRUE | wye
22 | LV_5648-7_0_3_load_38 | 40 | 0.0082965 | 0.0020793 | 0 | 0 |  | 1 | TRUE | wye
23 | LV_5648-7_0_3_load_57 | 42 | 0.058488 | 0.014658 | 0 | 0 |  | 1 | TRUE | wye
24 | LV_5648-7_0_3_load_48 | 47 | 0.0049221 | 0.0012336 | 0 | 0 |  | 1 | TRUE | wye
25 | LV_5648-7_0_3_load_54 | 48 | 0.014501 | 0.0036344 | 0 | 0 |  | 1 | TRUE | wye
26 | LV_5648-7_0_3_load_53 | 50 | 0.065136 | 0.016325 | 0 | 0 |  | 1 | TRUE | wye
27 | LV_5648-7_0_3_load_52 | 51 | 0.011649 | 0.0029194 | 0 | 0 |  | 1 | TRUE | wye
28 | LV_5648-7_0_3_load_49 | 52 | 0.0049207 | 0.0012332 | 0 | 0 |  | 1 | TRUE | wye

## ext_grid
| name | bus | vm_pu | va_degree | slack_weight | in_service
0 |  | 40 | 1 | 0 | 1 | TRUE

## line
| name | std_type | from_bus | to_bus | length_km | r_ohm_per_km | x_ohm_per_km | c_nf_per_km | g_us_per_km | max_i_ka | df | parallel | type | in_service
0 | LV_5648-7_0_3_line_0 |  | 0 | 1 | 0.02519 | 0.125 | 0.08 | 261 | 0 | 0.364 | 1 | 1 | cs | TRUE
1 | LV_5648-7_0_3_line_1 |  | 1 | 2 | 0.016493 | 0.125 | 0.08 | 261 | 0 | 0.364 | 1 | 1 | cs | TRUE
2 | LV_5648-7_0_3_line_2 |  | 1 | 3 | 0.093897 | 0.125 | 0.08 | 261 | 0 | 0.364 | 1 | 1 | cs | TRUE
3 | LV_5648-7_0_3_line_3 |  | 2 | 4 | 0.01274 | 0.125 | 0.08 | 261 | 0 | 0.364 | 1 | 1 | cs | TRUE
4 | LV_5648-7_0_3_line_4 |  | 3 | 8 | 0.043517 | 0.125 | 0.08 | 261 | 0 | 0.364 | 1 | 1 | cs | TRUE
5 | LV_5648-7_0_3_line_5 |  | 3 | 10 | 0.004469 | 0.125 | 0.08 | 261 | 0 | 0.364 | 1 | 1 | cs | TRUE
6 | LV_5648-7_0_3_line_6 |  | 5 | 6 | 0.037724 | 0.125 | 0.08 | 261 | 0 | 0.364 | 1 | 1 | cs | TRUE
7 | LV_5648-7_0_3_line_7 |  | 5 | 7 | 0.022991 | 0.125 | 0.08 | 261 | 0 | 0.364 | 1 | 1 | cs | TRUE
8 | LV_5648-7_0_3_line_8 |  | 6 | 8 | 0.091111 | 0.125 | 0.08 | 261 | 0 | 0.364 | 1 | 1 | cs | TRUE
9 | LV_5648-7_0_3_line_9 |  | 6 | 9 | 0.047778 | 0.125 | 0.08 | 261 | 0 | 0.364 | 1 | 1 | cs | TRUE
10 | LV_5648-7_0_3_line_10 |  | 8 | 11 | 0.033503 | 0.125 | 0.08 | 261 | 0 | 0.364 | 1 | 1 | cs | TRUE
11 | LV_5648-7_0_3_line_11 |  | 8 | 12 | 0.067746 | 0.125 | 0.08 | 261 | 0 | 0.364 | 1 | 1 | cs | TRUE
12 | LV_5648-7_0_3_line_12 |  | 9 | 16 | 0.0053362 | 0.125 | 0.08 | 261 | 0 | 0.364 | 1 | 1 | cs | TRUE
13 | LV_5648-7_0_3_line_13 |  | 10 | 13 | 0.01653 | 0.125 | 0.08 | 261 | 0 | 0.364 | 1 | 1 | cs | TRUE
14 | LV_5648-7_0_3_line_14 |  | 11 | 17 | 0.027039 | 0.125 | 0.08 | 261 | 0 | 0.364 | 1 | 1 | cs | TRUE
15 | LV_5648-7_0_3_line_15 |  | 13 | 14 | 0.034461 | 0.125 | 0.08 | 261 | 0 | 0.364 | 1 | 1 | cs | TRUE
16 | LV_5648-7_0_3_line_16 |  | 14 | 15 | 0.02294 | 0.125 | 0.08 | 261 | 0 | 0.364 | 1 | 1 | cs | TRUE
17 | LV_5648-7_0_3_line_17 |  | 16 | 38 | 0.085586 | 0.125 | 0.08 | 261 | 0 | 0.364 | 1 | 1 | cs | TRUE
18 | LV_5648-7_0_3_line_18 |  | 17 | 20 | 0.096328 | 0.125 | 0.08 | 261 | 0 | 0.364 | 1 | 1 | cs | TRUE
19 | LV_5648-7_0_3_line_19 |  | 17 | 18 | 0.014695 | 0.125 | 0.08 | 261 | 0 | 0.364 | 1 | 1 | cs | TRUE
20 | LV_5648-7_0_3_line_20 |  | 18 | 19 | 0.062164 | 0.125 | 0.08 | 261 | 0 | 0.364 | 1 | 1 | cs | TRUE
21 | LV_5648-7_0_3_line_21 |  | 20 | 21 | 0.018373 | 0.125 | 0.08 | 261 | 0 | 0.364 | 1 | 1 | cs | TRUE
22 | LV_5648-7_0_3_line_22 |  | 21 | 22 | 0.009129 | 0.125 | 0.08 | 261 | 0 | 0.364 | 1 | 1 | cs | TRUE
23 | LV_5648-7_0_3_line_23 |  | 23 | 24 | 0.01664 | 0.125 | 0.08 | 261 | 0 | 0.364 | 1 | 1 | cs | TRUE
24 | LV_5648-7_0_3_line_24 |  | 23 | 25 | 0.023417 | 0.125 | 0.08 | 261 | 0 | 0.364 | 1 | 1 | cs | TRUE
25 | LV_5648-7_0_3_line_25 |  | 24 | 26 | 0.022787 | 0.125 | 0.08 | 261 | 0 | 0.364 | 1 | 1 | cs | TRUE
26 | LV_5648-7_0_3_line_26 |  | 25 | 27 | 0.019144 | 0.125 | 0.08 | 261 | 0 | 0.364 | 1 | 2 | cs | TRUE
27 | LV_5648-7_0_3_line_27 |  | 25 | 28 | 0.010877 | 0.125 | 0.08 | 261 | 0 | 0.364 | 1 | 2 | cs | TRUE
28 | LV_5648-7_0_3_line_28 |  | 26 | 29 | 0.0099659 | 0.125 | 0.08 | 261 | 0 | 0.364 | 1 | 1 | cs | TRUE
29 | LV_5648-7_0_3_line_29 |  | 27 | 30 | 0.019459 | 0.125 | 0.08 | 261 | 0 | 0.364 | 1 | 2 | cs | TRUE
30 | LV_5648-7_0_3_line_30 |  | 28 | 31 | 0.024669 | 0.125 | 0.08 | 261 | 0 | 0.364 | 1 | 2 | cs | TRUE
31 | LV_5648-7_0_3_line_31 |  | 30 | 32 | 0.014141 | 0.125 | 0.08 | 261 | 0 | 0.364 | 1 | 2 | cs | TRUE
32 | LV_5648-7_0_3_line_32 |  | 31 | 33 | 0.014365 | 0.125 | 0.08 | 261 | 0 | 0.364 | 1 | 2 | cs | TRUE
33 | LV_5648-7_0_3_line_33 |  | 31 | 34 | 0.048622 | 0.125 | 0.08 | 261 | 0 | 0.364 | 1 | 1 | cs | TRUE
34 | LV_5648-7_0_3_line_34 |  | 32 | 44 | 0.024845 | 0.125 | 0.08 | 261 | 0 | 0.364 | 1 | 2 | cs | TRUE
35 | LV_5648-7_0_3_line_35 |  | 33 | 35 | 0.012049 | 0.125 | 0.08 | 261 | 0 | 0.364 | 1 | 2 | cs | TRUE
36 | LV_5648-7_0_3_line_36 |  | 35 | 36 | 0.013633 | 0.125 | 0.08 | 261 | 0 | 0.364 | 1 | 1 | cs | TRUE
37 | LV_5648-7_0_3_line_37 |  | 35 | 37 | 0.02305 | 0.125 | 0.08 | 261 | 0 | 0.364 | 1 | 2 | cs | TRUE
38 | LV_5648-7_0_3_line_38 |  | 37 | 40 | 0.0056932 | 0.125 | 0.08 | 261 | 0 | 0.364 | 1 | 2 | cs | TRUE
39 | LV_5648-7_0_3_line_39 |  | 38 | 39 | 0.018124 | 0.125 | 0.08 | 261 | 0 | 0.364 | 1 | 1 | cs | TRUE
40 | LV_5648-7_0_3_line_40 |  | 39 | 40 | 0.046035 | 0.125 | 0.08 | 261 | 0 | 0.364 | 1 | 1 | cs | TRUE
41 | LV_5648-7_0_3_line_41 |  | 41 | 42 | 0.029844 | 0.125 | 0.08 | 261 | 0 | 0.364 | 1 | 1 | cs | TRUE
42 | LV_5648-7_0_3_line_42 |  | 41 | 43 | 0.029966 | 0.125 | 0.08 | 261 | 0 | 0.364 | 1 | 1 | cs | TRUE
43 | LV_5648-7_0_3_line_43 |  | 41 | 44 | 0.030321 | 0.125 | 0.08 | 261 | 0 | 0.364 | 1 | 1 | cs | TRUE
44 | LV_5648-7_0_3_line_44 |  | 43 | 48 | 0.0072231 | 0.125 | 0.08 | 261 | 0 | 0.364 | 1 | 1 | cs | TRUE
45 | LV_5648-7_0_3_line_45 |  | 44 | 49 | 0.01643 | 0.125 | 0.08 | 261 | 0 | 0.364 | 1 | 1 | cs | TRUE
46 | LV_5648-7_0_3_line_46 |  | 45 | 46 | 0.020158 | 0.125 | 0.08 | 261 | 0 | 0.364 | 1 | 1 | cs | TRUE
47 | LV_5648-7_0_3_line_47 |  | 45 | 47 | 0.013646 | 0.125 | 0.08 | 261 | 0 | 0.364 | 1 | 1 | cs | TRUE
48 | LV_5648-7_0_3_line_48 |  | 46 | 50 | 0.0207 | 0.125 | 0.08 | 261 | 0 | 0.364 | 1 | 1 | cs | TRUE
49 | LV_5648-7_0_3_line_49 |  | 46 | 51 | 0.031235 | 0.125 | 0.08 | 261 | 0 | 0.364 | 1 | 1 | cs | TRUE
50 | LV_5648-7_0_3_line_50 |  | 47 | 52 | 0.035864 | 0.125 | 0.08 | 261 | 0 | 0.364 | 1 | 1 | cs | TRUE
51 | LV_5648-7_0_3_line_51 |  | 49 | 53 | 0.001691 | 0.125 | 0.08 | 261 | 0 | 0.364 | 1 | 1 | cs | TRUE
52 | LV_5648-7_0_3_line_52 |  | 51 | 53 | 0.021648 | 0.125 | 0.08 | 261 | 0 | 0.364 | 1 | 1 | cs | TRUE

## trafo
| name | std_type | hv_bus | lv_bus | sn_mva | vn_hv_kv | vn_lv_kv | vk_percent | vkr_percent | pfe_kw | i0_percent | shift_degree | tap_side | tap_neutral | tap_min | tap_max | tap_step_percent | tap_step_degree | tap_pos | tap_phase_shifter | parallel | df | in_service
0 | LV_5648-7_0_3_trafo_38 | 0.63 MVA 20/0.4 kV | 54 | 40 | 0.63 | 20 | 0.4 | 6 | 1.206 | 1.65 | 0.2619 | 150 | hv | 0 | -2 | 2 | 2.5 | 0 | 0 | FALSE | 1 | 1 | TRUE

## line_geodata
| x0 | y0 | x1 | y1 | x2 | y2 | x3 | y3 | x4 | y4 | x5 | y5 | x6 | y6 | x7 | y7 | x8 | y8 | x9 | y9 | x10 | y10 | x11 | y11 | x12 | y12
0 | 2531504.0079 | 1151842.3187 | 2531499.3022 | 1151837.5252 | 2531493.4017 | 1151830.9332 | 2531487.2907 | 1151823.4965
1 | 2531504.0079 | 1151842.3187 | 2531503.505 | 1151858.8002
2 | 2531483.0136 | 1151777.4109 | 2531475.1163 | 1151777.4453 | 2531474.3428 | 1151775.5753 | 2531473.3865 | 1151775.8419 | 2531466.4772 | 1151778.3887 | 2531469.2598 | 1151785.4832 | 2531474.2333 | 1151795.5876 | 2531478.4994 | 1151804.2327 | 2531483.4498 | 1151811.6359 | 2531486.3624 | 1151816.0052 | 2531494.4353 | 1151825.9965 | 2531504.182 | 1151836.7136 | 2531504.0079 | 1151842.3187
3 | 2531503.505 | 1151858.8002 | 2531491.157 | 1151855.528
4 | 2531448.2363 | 1151779.9753 | 2531455.8006 | 1151774.297 | 2531464.5541 | 1151771.9515 | 2531466.4772 | 1151778.3887 | 2531473.3865 | 1151775.8419 | 2531474.3428 | 1151775.5753 | 2531475.1163 | 1151777.4453 | 2531483.0136 | 1151777.4109
5 | 2531483.0136 | 1151777.4109 | 2531487.0795 | 1151779.2656
6 | 2531416.1801 | 1151723.7096 | 2531435.9372 | 1151705.6521 | 2531433.8417 | 1151704.9645 | 2531428.5279 | 1151698.0101
7 | 2531428.5279 | 1151698.0101 | 2531421.9138 | 1151698.1857 | 2531417.7903 | 1151689.9392 | 2531416.619 | 1151683.4824 | 2531416.9346 | 1151682.9804
8 | 2531416.1801 | 1151723.7096 | 2531422.6043 | 1151724.3923 | 2531422.9042 | 1151731.1704 | 2531424.6231 | 1151734.5082 | 2531448.3959 | 1151762.3415 | 2531450.3483 | 1151764.6205 | 2531454.0546 | 1151766.5682 | 2531464.5541 | 1151771.9515 | 2531455.8006 | 1151774.297 | 2531448.2363 | 1151779.9753
9 | 2531416.1801 | 1151723.7096 | 2531393.6337 | 1151721.3099 | 2531368.5403 | 1151720.5818
10 | 2531448.2363 | 1151779.9753 | 2531426.0334 | 1151805.0646
11 | 2531448.2363 | 1151779.9753 | 2531414.6096 | 1151742.8048 | 2531399.0127 | 1151751.0066
12 | 2531363.2068 | 1151720.4981 | 2531364.2127 | 1151720.4563 | 2531368.5403 | 1151720.5818
13 | 2531489.427 | 1151794.6584 | 2531487.6888 | 1151792.3214 | 2531487.3705 | 1151791.3245 | 2531487.6935 | 1151789.3642 | 2531488.4681 | 1151787.9657 | 2531488.8829 | 1151786.6491 | 2531488.1192 | 1151782.9446 | 2531487.0795 | 1151779.2656
14 | 2531408.114 | 1151825.3134 | 2531426.0334 | 1151805.0646
15 | 2531520.2846 | 1151782.8671 | 2531513.9223 | 1151787.6089 | 2531511.7771 | 1151788.6227 | 2531509.8437 | 1151789.3563 | 2531495.7097 | 1151789.6619 | 2531491.48 | 1151792.9675 | 2531489.427 | 1151794.6584
16 | 2531520.2846 | 1151782.8671 | 2531522.3686 | 1151789.2803 | 2531525.3583 | 1151797.0505 | 2531526.4105 | 1151804.851
17 | 2531278.6981 | 1151732.7286 | 2531295.2304 | 1151728.7041 | 2531322.5054 | 1151723.7787 | 2531332.6757 | 1151722.4952 | 2531349.468 | 1151721.0694 | 2531363.2068 | 1151720.4981
18 | 2531408.114 | 1151825.3134 | 2531396.6437 | 1151837.0841 | 2531379.0173 | 1151835.3398 | 2531362.9725 | 1151828.9416 | 2531330.2086 | 1151798.2315
19 | 2531408.114 | 1151825.3134 | 2531403.1227 | 1151822.4021 | 2531396.8837 | 1151816.0314
20 | 2531396.8837 | 1151816.0314 | 2531371.1441 | 1151789.7489 | 2531364.027 | 1151779.4688 | 2531373.9591 | 1151771.2781
21 | 2531316.8038 | 1151785.667 | 2531330.2086 | 1151798.2315
22 | 2531310.1318 | 1151779.4175 | 2531316.8038 | 1151785.667
23 | 2531292.2628 | 1151579.538 | 2531308.5903 | 1151582.7484 | 2531308.5903 | 1151582.7484
24 | 2531321.0361 | 1151602.5839 | 2531308.5903 | 1151582.7484
25 | 2531269.904 | 1151575.1418 | 2531292.2628 | 1151579.538
26 | 2531321.0361 | 1151602.5839 | 2531303.0029 | 1151609.009
27 | 2531321.0361 | 1151602.5839 | 2531325.0339 | 1151612.6993
28 | 2531269.904 | 1151575.1418 | 2531260.1261 | 1151573.2152
29 | 2531284.6727 | 1151615.5398 | 2531303.0029 | 1151609.009
30 | 2531334.1011 | 1151635.6419 | 2531325.0339 | 1151612.6993
31 | 2531284.6727 | 1151615.5398 | 2531271.3531 | 1151620.2878
32 | 2531334.1011 | 1151635.6419 | 2531325.3994 | 1151647.0714
33 | 2531334.1011 | 1151635.6419 | 2531364.9714 | 1151598.0767
34 | 2531249.1725 | 1151630.1314 | 2531250.6792 | 1151627.6573 | 2531271.3531 | 1151620.2878
35 | 2531318.1004 | 1151656.6585 | 2531325.3994 | 1151647.0714
36 | 2531318.1004 | 1151656.6585 | 2531308.9584 | 1151646.524
37 | 2531318.1004 | 1151656.6585 | 2531304.1263 | 1151675.0172
38 | 2531304.1263 | 1151675.0172 | 2531300.6494 | 1151679.5254
39 | 2531278.6981 | 1151732.7286 | 2531273.5945 | 1151723.3706 | 2531272.5352 | 1151715.9786
40 | 2531272.5352 | 1151715.9786 | 2531300.6494 | 1151679.5254
41 | 2531256.2245 | 1151672.2741 | 2531231.8947 | 1151654.8982
42 | 2531210.8715 | 1151652.8264 | 2531214.9478 | 1151660.9398 | 2531218.1941 | 1151663.5931 | 2531221.8054 | 1151659.2382 | 2531225.8713 | 1151657.7242 | 2531231.249 | 1151655.4837 | 2531231.8947 | 1151654.8982
43 | 2531249.1725 | 1151630.1314 | 2531238.4085 | 1151647.2973 | 2531235.3819 | 1151651.7677 | 2531231.8947 | 1151654.8982
44 | 2531210.8715 | 1151652.8264 | 2531214.0352 | 1151649.5996 | 2531216.2822 | 1151648.0952
45 | 2531249.1725 | 1151630.1314 | 2531246.5832 | 1151627.215 | 2531244.4949 | 1151621.7914 | 2531242.5562 | 1151615.3544
46 | 2531182.7199 | 1151595.2833 | 2531184.4281 | 1151598.3432 | 2531185.9331 | 1151603.7623 | 2531189.5524 | 1151614.1822
47 | 2531182.7199 | 1151595.2833 | 2531186.5433 | 1151593.3718 | 2531191.4069 | 1151591.1371 | 2531194.7498 | 1151588.9064
48 | 2531189.5524 | 1151614.1822 | 2531186.7814 | 1151623.5525 | 2531182.4239 | 1151629.7613 | 2531180.1604 | 1151632.2217
49 | 2531189.5524 | 1151614.1822 | 2531220.2172 | 1151613.0086 | 2531220.765 | 1151612.9875
50 | 2531194.7498 | 1151588.9064 | 2531199.4583 | 1151585.7643 | 2531205.6459 | 1151581.1798 | 2531210.9334 | 1151579.096 | 2531218.4283 | 1151580.0997 | 2531227.6099 | 1151581.283
51 | 2531242.0618 | 1151613.737 | 2531242.5562 | 1151615.3544
52 | 2531242.0618 | 1151613.737 | 2531239.5595 | 1151612.387 | 2531231.3262 | 1151612.5813 | 2531220.765 | 1151612.9875

## bus_geodata
| x | y | coords
0 | 2531487.2907 | 1151823.4965
1 | 2531504.0079 | 1151842.3187
2 | 2531503.505 | 1151858.8002
3 | 2531483.0136 | 1151777.4109
4 | 2531491.157 | 1151855.528
5 | 2531428.5279 | 1151698.0101
6 | 2531416.1801 | 1151723.7096
7 | 2531416.9346 | 1151682.9804
8 | 2531448.2363 | 1151779.9753
9 | 2531368.5403 | 1151720.5818
10 | 2531487.0795 | 1151779.2656
11 | 2531426.0334 | 1151805.0646
12 | 2531399.0127 | 1151751.0066
13 | 2531489.427 | 1151794.6584
14 | 2531520.2846 | 1151782.8671
15 | 2531526.4105 | 1151804.851
16 | 2531363.2068 | 1151720.4981
17 | 2531408.114 | 1151825.3134
18 | 2531396.8837 | 1151816.0314
19 | 2531373.9591 | 1151771.2781
20 | 2531330.2086 | 1151798.2315
21 | 2531316.8038 | 1151785.667
22 | 2531310.1318 | 1151779.4175
23 | 2531308.5903 | 1151582.7484
24 | 2531292.2628 | 1151579.538
25 | 2531321.0361 | 1151602.5839
26 | 2531269.904 | 1151575.1418
27 | 2531303.0029 | 1151609.009
28 | 2531325.0339 | 1151612.6993
29 | 2531260.1261 | 1151573.2152
30 | 2531284.6727 | 1151615.5398
31 | 2531334.1011 | 1151635.6419
32 | 2531271.3531 | 1151620.2878
33 | 2531325.3994 | 1151647.0714
34 | 2531364.9714 | 1151598.0767
35 | 2531318.1004 | 1151656.6585
36 | 2531308.9584 | 1151646.524
37 | 2531304.1263 | 1151675.0172
38 | 2531278.6981 | 1151732.7286
39 | 2531272.5352 | 1151715.9786
40 | 2531300.6494 | 1151679.5254
41 | 2531231.8947 | 1151654.8982
42 | 2531256.2245 | 1151672.2741
43 | 2531210.8715 | 1151652.8264
44 | 2531249.1725 | 1151630.1314
45 | 2531182.7199 | 1151595.2833
46 | 2531189.5524 | 1151614.1822
47 | 2531194.7498 | 1151588.9064
48 | 2531216.2822 | 1151648.0952
49 | 2531242.5562 | 1151615.3544
50 | 2531180.1604 | 1151632.2217
51 | 2531220.765 | 1151612.9875
52 | 2531227.6099 | 1151581.283
53 | 2531242.0618 | 1151613.737
54 | 2531304.1263 | 1151675.0172

## line_std_types
| c_nf_per_km | r_ohm_per_km | x_ohm_per_km | max_i_ka | type | q_mm2 | alpha | voltage_rating
NAYY 4x50 SE | 210 | 0.642 | 0.083 | 0.142 | cs | 50 | 0.00403 | LV
NAYY 4x120 SE | 264 | 0.225 | 0.08 | 0.242 | cs | 120 | 0.00403 | LV
NAYY 4x150 SE | 261 | 0.208 | 0.08 | 0.27 | cs | 150 | 0.00403 | LV
NA2XS2Y 1x95 RM/25 12/20 kV | 216 | 0.313 | 0.132 | 0.252 | cs | 95 | 0.00403 | MV
NA2XS2Y 1x185 RM/25 12/20 kV | 273 | 0.161 | 0.117 | 0.362 | cs | 185 | 0.00403 | MV
NA2XS2Y 1x240 RM/25 12/20 kV | 304 | 0.122 | 0.112 | 0.421 | cs | 240 | 0.00403 | MV
NA2XS2Y 1x95 RM/25 6/10 kV | 315 | 0.313 | 0.123 | 0.249 | cs | 95 | 0.00403 | MV
NA2XS2Y 1x185 RM/25 6/10 kV | 406 | 0.161 | 0.11 | 0.358 | cs | 185 | 0.00403 | MV
NA2XS2Y 1x240 RM/25 6/10 kV | 456 | 0.122 | 0.105 | 0.416 | cs | 240 | 0.00403 | MV
NA2XS2Y 1x150 RM/25 12/20 kV | 250 | 0.206 | 0.116 | 0.319 | cs | 150 | 0.00403 | MV
NA2XS2Y 1x120 RM/25 12/20 kV | 230 | 0.253 | 0.119 | 0.283 | cs | 120 | 0.00403 | MV
NA2XS2Y 1x70 RM/25 12/20 kV | 190 | 0.443 | 0.132 | 0.22 | cs | 70 | 0.00403 | MV
NA2XS2Y 1x150 RM/25 6/10 kV | 360 | 0.206 | 0.11 | 0.315 | cs | 150 | 0.00403 | MV
NA2XS2Y 1x120 RM/25 6/10 kV | 340 | 0.253 | 0.113 | 0.28 | cs | 120 | 0.00403 | MV
NA2XS2Y 1x70 RM/25 6/10 kV | 280 | 0.443 | 0.123 | 0.217 | cs | 70 | 0.00403 | MV
N2XS(FL)2Y 1x120 RM/35 64/110 kV | 112 | 0.153 | 0.166 | 0.366 | cs | 120 | 0.00393 | HV
N2XS(FL)2Y 1x185 RM/35 64/110 kV | 125 | 0.099 | 0.156 | 0.457 | cs | 185 | 0.00393 | HV
N2XS(FL)2Y 1x240 RM/35 64/110 kV | 135 | 0.075 | 0.149 | 0.526 | cs | 240 | 0.00393 | HV
N2XS(FL)2Y 1x300 RM/35 64/110 kV | 144 | 0.06 | 0.144 | 0.588 | cs | 300 | 0.00393 | HV
15-AL1/3-ST1A 0.4 | 11 | 1.8769 | 0.35 | 0.105 | ol | 16 | 0.00403 | LV
24-AL1/4-ST1A 0.4 | 11.25 | 1.2012 | 0.335 | 0.14 | ol | 24 | 0.00403 | LV
48-AL1/8-ST1A 0.4 | 12.2 | 0.5939 | 0.3 | 0.21 | ol | 48 | 0.00403 | LV
94-AL1/15-ST1A 0.4 | 13.2 | 0.306 | 0.29 | 0.35 | ol | 94 | 0.00403 | LV
34-AL1/6-ST1A 10.0 | 9.7 | 0.8342 | 0.36 | 0.17 | ol | 34 | 0.00403 | MV
48-AL1/8-ST1A 10.0 | 10.1 | 0.5939 | 0.35 | 0.21 | ol | 48 | 0.00403 | MV
70-AL1/11-ST1A 10.0 | 10.4 | 0.4132 | 0.339 | 0.29 | ol | 70 | 0.00403 | MV
94-AL1/15-ST1A 10.0 | 10.75 | 0.306 | 0.33 | 0.35 | ol | 94 | 0.00403 | MV
122-AL1/20-ST1A 10.0 | 11.1 | 0.2376 | 0.323 | 0.41 | ol | 122 | 0.00403 | MV
149-AL1/24-ST1A 10.0 | 11.25 | 0.194 | 0.315 | 0.47 | ol | 149 | 0.00403 | MV
34-AL1/6-ST1A 20.0 | 9.15 | 0.8342 | 0.382 | 0.17 | ol | 34 | 0.00403 | MV
48-AL1/8-ST1A 20.0 | 9.5 | 0.5939 | 0.372 | 0.21 | ol | 48 | 0.00403 | MV
70-AL1/11-ST1A 20.0 | 9.7 | 0.4132 | 0.36 | 0.29 | ol | 70 | 0.00403 | MV
94-AL1/15-ST1A 20.0 | 10 | 0.306 | 0.35 | 0.35 | ol | 94 | 0.00403 | MV
122-AL1/20-ST1A 20.0 | 10.3 | 0.2376 | 0.344 | 0.41 | ol | 122 | 0.00403 | MV
149-AL1/24-ST1A 20.0 | 10.5 | 0.194 | 0.337 | 0.47 | ol | 149 | 0.00403 | MV
184-AL1/30-ST1A 20.0 | 10.75 | 0.1571 | 0.33 | 0.535 | ol | 184 | 0.00403 | MV
243-AL1/39-ST1A 20.0 | 11 | 0.1188 | 0.32 | 0.645 | ol | 243 | 0.00403 | MV
48-AL1/8-ST1A 110.0 | 8 | 0.5939 | 0.46 | 0.21 | ol | 48 | 0.00403 | HV
70-AL1/11-ST1A 110.0 | 8.4 | 0.4132 | 0.45 | 0.29 | ol | 70 | 0.00403 | HV
94-AL1/15-ST1A 110.0 | 8.65 | 0.306 | 0.44 | 0.35 | ol | 94 | 0.00403 | HV
122-AL1/20-ST1A 110.0 | 8.5 | 0.2376 | 0.43 | 0.41 | ol | 122 | 0.00403 | HV
149-AL1/24-ST1A 110.0 | 8.75 | 0.194 | 0.41 | 0.47 | ol | 149 | 0.00403 | HV
184-AL1/30-ST1A 110.0 | 8.8 | 0.1571 | 0.4 | 0.535 | ol | 184 | 0.00403 | HV
243-AL1/39-ST1A 110.0 | 9 | 0.1188 | 0.39 | 0.645 | ol | 243 | 0.00403 | HV
305-AL1/39-ST1A 110.0 | 9.2 | 0.0949 | 0.38 | 0.74 | ol | 305 | 0.00403 | HV
490-AL1/64-ST1A 110.0 | 9.75 | 0.059 | 0.37 | 0.96 | ol | 490 | 0.00403 | HV
679-AL1/86-ST1A 110.0 | 9.95 | 0.042 | 0.36 | 1.15 | ol | 679 | 0.00403 | HV
490-AL1/64-ST1A 220.0 | 10 | 0.059 | 0.285 | 0.96 | ol | 490 | 0.00403 | HV
679-AL1/86-ST1A 220.0 | 11.7 | 0.042 | 0.275 | 1.15 | ol | 679 | 0.00403 | HV
490-AL1/64-ST1A 380.0 | 11 | 0.059 | 0.253 | 0.96 | ol | 490 | 0.00403 | HV
679-AL1/86-ST1A 380.0 | 14.6 | 0.042 | 0.25 | 1.15 | ol | 679 | 0.00403 | HV

## trafo_std_types
| i0_percent | pfe_kw | vkr_percent | sn_mva | vn_lv_kv | vn_hv_kv | vk_percent | shift_degree | vector_group | tap_side | tap_neutral | tap_min | tap_max | tap_step_degree | tap_step_percent | tap_phase_shifter
160 MVA 380/110 kV | 0.06 | 60 | 0.25 | 160 | 110 | 380 | 12.2 | 0 | Yy0 | hv | 0 | -9 | 9 | 0 | 1.5 | FALSE
100 MVA 220/110 kV | 0.06 | 55 | 0.26 | 100 | 110 | 220 | 12 | 0 | Yy0 | hv | 0 | -9 | 9 | 0 | 1.5 | FALSE
63 MVA 110/20 kV | 0.04 | 22 | 0.32 | 63 | 20 | 110 | 18 | 150 | YNd5 | hv | 0 | -9 | 9 | 0 | 1.5 | FALSE
40 MVA 110/20 kV | 0.05 | 18 | 0.34 | 40 | 20 | 110 | 16.2 | 150 | YNd5 | hv | 0 | -9 | 9 | 0 | 1.5 | FALSE
25 MVA 110/20 kV | 0.07 | 14 | 0.41 | 25 | 20 | 110 | 12 | 150 | YNd5 | hv | 0 | -9 | 9 | 0 | 1.5 | FALSE
63 MVA 110/10 kV | 0.04 | 22 | 0.32 | 63 | 10 | 110 | 18 | 150 | YNd5 | hv | 0 | -9 | 9 | 0 | 1.5 | FALSE
40 MVA 110/10 kV | 0.05 | 18 | 0.34 | 40 | 10 | 110 | 16.2 | 150 | YNd5 | hv | 0 | -9 | 9 | 0 | 1.5 | FALSE
25 MVA 110/10 kV | 0.07 | 14 | 0.41 | 25 | 10 | 110 | 12 | 150 | YNd5 | hv | 0 | -9 | 9 | 0 | 1.5 | FALSE
0.25 MVA 20/0.4 kV | 0.32 | 0.8 | 1.44 | 0.25 | 0.4 | 20 | 6 | 150 | Yzn5 | hv | 0 | -2 | 2 | 0 | 2.5 | FALSE
0.4 MVA 20/0.4 kV | 0.3375 | 1.35 | 1.425 | 0.4 | 0.4 | 20 | 6 | 150 | Dyn5 | hv | 0 | -2 | 2 | 0 | 2.5 | FALSE
0.63 MVA 20/0.4 kV | 0.2619 | 1.65 | 1.206 | 0.63 | 0.4 | 20 | 6 | 150 | Dyn5 | hv | 0 | -2 | 2 | 0 | 2.5 | FALSE
0.25 MVA 10/0.4 kV | 0.24 | 0.6 | 1.2 | 0.25 | 0.4 | 10 | 4 | 150 | Dyn5 | hv | 0 | -2 | 2 | 0 | 2.5 | FALSE
0.4 MVA 10/0.4 kV | 0.2375 | 0.95 | 1.325 | 0.4 | 0.4 | 10 | 4 | 150 | Dyn5 | hv | 0 | -2 | 2 | 0 | 2.5 | FALSE
0.63 MVA 10/0.4 kV | 0.1873 | 1.18 | 1.0794 | 0.63 | 0.4 | 10 | 4 | 150 | Dyn5 | hv | 0 | -2 | 2 | 0 | 2.5 | FALSE

## trafo3w_std_types
| sn_hv_mva | sn_mv_mva | sn_lv_mva | vn_hv_kv | vn_mv_kv | vn_lv_kv | vk_hv_percent | vk_mv_percent | vk_lv_percent | vkr_hv_percent | vkr_mv_percent | vkr_lv_percent | pfe_kw | i0_percent | shift_mv_degree | shift_lv_degree | vector_group | tap_side | tap_neutral | tap_min | tap_max | tap_step_percent
63/25/38 MVA 110/20/10 kV | 63 | 25 | 38 | 110 | 20 | 10 | 10.4 | 10.4 | 10.4 | 0.28 | 0.32 | 0.35 | 35 | 0.89 | 0 | 0 | YN0yn0yn0 | hv | 0 | -10 | 10 | 1.2
63/25/38 MVA 110/10/10 kV | 63 | 25 | 38 | 110 | 10 | 10 | 10.4 | 10.4 | 10.4 | 0.28 | 0.32 | 0.35 | 35 | 0.89 | 0 | 0 | YN0yn0yn0 | hv | 0 | -10 | 10 | 1.2

## fuse_std_types
| fuse_type | i_rated_a | t_avg | t_min | t_total | x_avg | x_min | x_total
HV 100A | HV 100A | 100 | 0 | [10.0, 3.64, 0.854, 0.281, 0.1, 0.0531, 0.022, 0.01] | [10.0, 4.267, 1.21, 0.403, 0.1, 0.058, 0.022, 0.01] | 0 | [300.0, 350.0, 450.0, 550.0, 700.0, 850.0, 1200.0, 1752.0] | [600.0, 700.0, 900.0, 1150.0, 1665.0, 2000.0, 3000.0, 4313.0]
HV 10A | HV 10A | 10 | 0 | [10.0, 1675.0, 0.344, 0.156, 0.1, 0.0417, 0.0171, 0.01] | [10.0, 1.3, 0.3, 0.155, 0.1, 0.0555, 0.023, 0.01] | 0 | [30.0, 32.0, 35.0, 37.0, 39.0, 50.0, 70.0, 88.0] | [60.0, 70.0, 80.0, 87.0, 94.0, 110.0, 150.0, 216.0]
HV 125A | HV 125A | 125 | 0 | [10.0, 1.82, 0.344, 0.1, 0.0467, 0.0269, 0.01] | [10.0, 2.478, 0.426, 0.1, 0.0427, 0.0211, 0.01] | 0 | [375.0, 500.0, 700.0, 925.0, 1200.0, 1500.0, 2341.0] | [750.0, 1000.0, 1500.0, 2200.0, 3000.0, 4000.0, 5765.0]
HV 160A | HV 160A | 160 | 0 | [10.0, 4.15, 1.03, 0.198, 0.1, 0.051, 0.0172, 0.01] | [10.0, 2.3, 0.734, 0.274, 0.1, 0.046, 0.0177, 0.01] | 0 | [480.0, 550.0, 700.0, 1000.0, 1260.0, 1600.0, 2500.0, 3227.0] | [960.0, 1300.0, 1700.0, 2200.0, 2996.0, 4000.0, 6000.0, 7946.0]
HV 16A | HV 16A | 16 | 0 | [10.0, 0.352, 0.164, 0.1, 0.0649, 0.0342, 0.01] | [10.0, 2.34, 0.722, 0.181, 0.1, 0.055, 0.0296, 0.01] | 0 | [48.0, 60.0, 65.0, 71.0, 80.0, 100.0, 162.0] | [96.0, 110.0, 125.0, 150.0, 168.0, 200.0, 250.0, 398.0]
HV 200A | HV 200A | 200 | 0 | [10.0, 4.267, 1.21, 0.403, 0.1, 0.058, 0.022, 0.01] | [10.0, 3.73, 1.654, 0.328, 0.1, 0.0531, 0.019, 0.01] | 0 | [600.0, 700.0, 900.0, 1150.0, 1665.0, 2000.0, 3000.0, 4313.0] | [1200.0, 1500.0, 1800.0, 2700.0, 3960.0, 5000.0, 7500.0, 10620.0]
HV 20A | HV 20A | 20 | 0 | [10.0, 1.3, 0.3, 0.155, 0.1, 0.0555, 0.023, 0.01] | [10.0, 1.3, 0.161, 0.1, 0.0611, 0.0399, 0.0141, 0.01] | 0 | [60.0, 70.0, 80.0, 87.0, 94.0, 110.0, 150.0, 216.0] | [120.0, 150.0, 200.0, 223.0, 260.0, 300.0, 450.0, 532.0]
HV 25A | HV 25A | 25 | 0 | [10.0, 2.512, 0.833, 0.299, 0.1, 0.0372, 0.0223, 0.01] | [10.0, 3.125, 0.597, 0.198, 0.1, 0.0378, 0.022, 0.01] | 0 | [75.0, 82.0, 90.0, 100.0, 124.0, 170.0, 200.0, 289.0] | [150.0, 170.0, 210.0, 250.0, 294.0, 400.0, 500.0, 711.0]
HV 31.5A | HV 31.5A | 31.5 | 0 | [10.0, 2.34, 0.722, 0.181, 0.1, 0.055, 0.0296, 0.01] | [10.0, 2.84, 0.368, 0.164, 0.1, 0.0621, 0.0378, 0.0195, 0.01] | 0 | [95.0, 110.0, 125.0, 150.0, 165.0, 200.0, 250.0, 390.0] | [189.0, 220.0, 300.0, 350.0, 393.0, 450.0, 530.0, 700.0, 960.0]
HV 40A | HV 40A | 40 | 0 | [10.0, 1.3, 0.161, 0.1, 0.0611, 0.0399, 0.0141, 0.01] | [10.0, 2.05, 0.369, 0.198, 0.1, 0.051, 0.0298, 0.01] | 0 | [120.0, 150.0, 200.0, 223.0, 260.0, 300.0, 450.0, 532.0] | [240.0, 300.0, 400.0, 450.0, 530.0, 650.0, 800.0, 1311.0]
HV 50A | HV 50A | 50 | 0 | [10.0, 3.215, 0.597, 0.198, 0.1, 0.0378, 0.022, 0.01] | [10.0, 3.64, 0.854, 0.281, 0.1, 0.0531, 0.022, 0.01] | 0 | [150.0, 170.0, 210.0, 250.0, 294.0, 400.0, 500.0, 711.0] | [300.0, 350.0, 450.0, 550.0, 700.0, 850.0, 1200.0, 1752.0]
HV 6.3A | HV 6.3A | 6.3 | 0 | [10.0, 1.39, 0.344, 0.168, 0.1, 0.056, 0.0263, 0.01] | [10.0, 1.711, 0.516, 0.198, 0.1, 0.0634, 0.0303, 0.01] | 0 | [19.0, 19.5, 20.4, 20.8, 22.0, 25.0, 32.0, 48.0] | [38.0, 40.0, 43.0, 48.0, 53.0, 60.0, 75.0, 118.0]
HV 63A | HV 63A | 63 | 0 | [10.0, 2.84, 0.368, 0.164, 0.1, 0.0621, 0.0378, 0.0195, 0.01] | [10.0, 1.82, 0.344, 0.1, 0.0467, 0.0269, 0.01] | 0 | [189.0, 220.0, 300.0, 350.0, 393.0, 450.0, 530.0, 700.0, 961.0] | [378.0, 500.0, 700.0, 934.0, 1200.0, 1500.0, 2366.0]
HV 80A | HV 80A | 80 | 0 | [10.0, 2.05, 0.369, 0.198, 0.1, 0.051, 0.0298, 0.01] | [10.0, 4.15, 1.03, 0.198, 0.1, 0.051, 0.0172, 0.01] | 0 | [240.0, 300.0, 400.0, 450.0, 530.0, 650.0, 800.0, 1311.0] | [480.0, 550.0, 700.0, 1000.0, 1260.0, 1600.0, 2500.0, 3227.0]
Siemens NH-1-100 | Siemens NH-1-100 | 100 | [5400.0, 2000.0, 400.0, 20.0, 1.0, 0.2, 0.012, 0.004] | 0 | 0 | [150.0, 190.0, 250.0, 430.0, 900.0, 1250.0, 2700.0, 3600.0] | 0 | 0
Siemens NH-1-125 | Siemens NH-1-125 | 125 | [4800.0, 120.0, 7.0, 0.1, 0.004] | 0 | 0 | [180.0, 400.0, 740.0, 2000.0, 4250.0] | 0 | 0
Siemens NH-1-16 | Siemens NH-1-16 | 16 | [4000.0, 400.0, 2.0, 0.1, 0.04, 0.01] | 0 | 0 | [26.0, 35.0, 75.0, 150.0, 200.0, 300.0] | 0 | 0
Siemens NH-1-160 | Siemens NH-1-160 | 160 | [4800.0, 120.0, 7.0, 0.1, 0.004] | 0 | 0 | [210.0, 500.0, 900.0, 2300.0, 5000.0] | 0 | 0
Siemens NH-1-25 | Siemens NH-1-25 | 25 | [4000.0, 1000.0, 10.0, 0.2, 0.02, 0.01] | 0 | 0 | [40.0, 50.0, 100.0, 210.0, 400.0, 500.0] | 0 | 0
Siemens NH-1-50 | Siemens NH-1-50 | 50 | [4000.0, 40.0, 4.0, 1.0, 0.02, 0.01] | 0 | 0 | [86.0, 200.0, 300.0, 400.0, 1000.0, 1280.0] | 0 | 0
Siemens NH-1-63 | Siemens NH-1-63 | 63 | [4000.0, 100.0, 10.0, 2.0, 0.04, 0.01] | 0 | 0 | [100.0, 200.0, 300.0, 400.0, 1000.0, 1500.0] | 0 | 0
Siemens NH-1-80 | Siemens NH-1-80 | 80 | [4800.0, 120.0, 7.0, 0.1, 0.01] | 0 | 0 | [150.58, 250.0, 450.0, 1150.0, 2470.0] | 0 | 0
Siemens NH-2-1000 | Siemens NH-2-1000 | 1000 | [4800.0, 120.0, 7.0, 0.1, 0.004] | 0 | 0 | [1900.0, 3500.0, 8400.0, 24000.0, 52000.0] | 0 | 0
Siemens NH-2-200 | Siemens NH-2-200 | 200 | [4800.0, 120.0, 7.0, 0.1, 0.004] | 0 | 0 | [280.0, 650.0, 1200.0, 3000.0, 7000.0] | 0 | 0
Siemens NH-2-224 | Siemens NH-2-224 | 224 | [4800.0, 120.0, 7.0, 0.2, 0.04, 0.004] | 0 | 0 | [400.0, 750.0, 1453.0, 3025.0, 4315.0, 7600.0] | 0 | 0
Siemens NH-2-250 | Siemens NH-2-250 | 250 | [4800.0, 120.0, 7.0, 0.1, 0.004] | 0 | 0 | [450.0, 800.0, 1650.0, 4000.0, 8500.0] | 0 | 0
Siemens NH-2-315 | Siemens NH-2-315 | 315 | [4800.0, 120.0, 7.0, 0.1, 0.004] | 0 | 0 | [550.0, 920.0, 1900.0, 5000.0, 11000.0] | 0 | 0
Siemens NH-2-355 | Siemens NH-2-355 | 355 | [4800.0, 120.0, 6.0, 0.1, 0.004] | 0 | 0 | [650.0, 1116.27, 2350.0, 5840.0, 12790.0] | 0 | 0
Siemens NH-2-400 | Siemens NH-2-400 | 400 | [4800.0, 120.0, 7.0, 0.1, 0.004] | 0 | 0 | [720.0, 1350.0, 2800.0, 6500.0, 15000.0] | 0 | 0
Siemens NH-2-425 | Siemens NH-2-425 | 425 | [4800.0, 120.0, 7.0, 0.1, 0.004] | 0 | 0 | [850.0, 1500.0, 3050.0, 7500.0, 16500.0] | 0 | 0
Siemens NH-2-630 | Siemens NH-2-630 | 630 | [4800.0, 120.0, 7.0, 0.1, 0.004] | 0 | 0 | [1200.0, 2000.0, 4800.0, 12000.0, 26000.0] | 0 | 0

## dtypes
| element | column | dtype
0 | bus | name | object
1 | bus | vn_kv | float64
2 | bus | type | object
3 | bus | zone | object
4 | bus | in_service | bool
5 | load | name | object
6 | load | bus | uint32
7 | load | p_mw | float64
8 | load | q_mvar | float64
9 | load | const_z_percent | float64
10 | load | const_i_percent | float64
11 | load | sn_mva | float64
12 | load | scaling | float64
13 | load | in_service | bool
14 | load | type | object
15 | ext_grid | name | object
16 | ext_grid | bus | uint32
17 | ext_grid | vm_pu | float64
18 | ext_grid | va_degree | float64
19 | ext_grid | slack_weight | float64
20 | ext_grid | in_service | bool
21 | line | name | object
22 | line | std_type | object
23 | line | from_bus | uint32
24 | line | to_bus | uint32
25 | line | length_km | float64
26 | line | r_ohm_per_km | float64
27 | line | x_ohm_per_km | float64
28 | line | c_nf_per_km | float64
29 | line | g_us_per_km | float64
30 | line | max_i_ka | float64
31 | line | df | float64
32 | line | parallel | uint32
33 | line | type | object
34 | line | in_service | bool
35 | trafo | name | object
36 | trafo | std_type | object
37 | trafo | hv_bus | uint32
38 | trafo | lv_bus | uint32
39 | trafo | sn_mva | float64
40 | trafo | vn_hv_kv | float64
41 | trafo | vn_lv_kv | float64
42 | trafo | vk_percent | float64
43 | trafo | vkr_percent | float64
44 | trafo | pfe_kw | float64
45 | trafo | i0_percent | float64
46 | trafo | shift_degree | float64
47 | trafo | tap_side | object
48 | trafo | tap_neutral | int32
49 | trafo | tap_min | int32
50 | trafo | tap_max | int32
51 | trafo | tap_step_percent | float64
52 | trafo | tap_step_degree | float64
53 | trafo | tap_pos | int32
54 | trafo | tap_phase_shifter | bool
55 | trafo | parallel | uint32
56 | trafo | df | float64
57 | trafo | in_service | bool
58 | line_geodata | coords | object
59 | bus_geodata | x | float64
60 | bus_geodata | y | float64
61 | bus_geodata | coords | object

## parameters
| version | format_version | converged | OPF_converged | name | f_hz | sn_mva
0 | 2.14.6 | 2.14.0 | FALSE | FALSE |  | 50 | 1