## bus
| name | vn_kv | type | zone | in_service
0 | bus_LV_5649-1_0_5_node_0 | 0.4 | n |  | TRUE
1 | bus_LV_5649-1_0_5_node_1 | 0.4 | n |  | TRUE
2 | bus_LV_5649-1_0_5_node_2 | 0.4 | n |  | TRUE
3 | bus_LV_5649-1_0_5_node_7 | 0.4 | n |  | TRUE
4 | bus_LV_5649-1_0_5_node_12 | 0.4 | n |  | TRUE
5 | bus_LV_5649-1_0_5_node_15 | 0.4 | n |  | TRUE
6 | bus_LV_5649-1_0_5_node_13 | 0.4 | n |  | TRUE
7 | bus_LV_5649-1_0_5_node_3 | 0.4 | n |  | TRUE
8 | bus_LV_5649-1_0_5_node_4 | 0.4 | n |  | TRUE
9 | bus_LV_5649-1_0_5_node_5 | 0.4 | n |  | TRUE
10 | bus_LV_5649-1_0_5_node_6 | 0.4 | n |  | TRUE
11 | bus_LV_5649-1_0_5_node_41 | 0.4 | n |  | TRUE
12 | bus_LV_5649-1_0_5_node_9 | 0.4 | n |  | TRUE
13 | bus_LV_5649-1_0_5_node_51 | 0.4 | n |  | TRUE
14 | bus_LV_5649-1_0_5_node_8 | 0.4 | n |  | TRUE
15 | bus_LV_5649-1_0_5_node_10 | 0.4 | n |  | TRUE
16 | bus_LV_5649-1_0_5_node_75 | 0.4 | n |  | TRUE
17 | bus_LV_5649-1_0_5_node_18 | 0.4 | n |  | TRUE
18 | bus_LV_5649-1_0_5_node_50 | 0.4 | n |  | TRUE
19 | bus_LV_5649-1_0_5_node_16 | 0.4 | n |  | TRUE
20 | bus_LV_5649-1_0_5_node_19 | 0.4 | n |  | TRUE
21 | bus_LV_5649-1_0_5_node_52 | 0.4 | n |  | TRUE
22 | bus_LV_5649-1_0_5_node_17 | 0.4 | n |  | TRUE
23 | bus_LV_5649-1_0_5_node_73 | 0.4 | n |  | TRUE
24 | bus_LV_5649-1_0_5_node_39 | 0.4 | n |  | TRUE
25 | bus_LV_5649-1_0_5_node_58 | 0.4 | n |  | TRUE
26 | bus_LV_5649-1_0_5_node_64 | 0.4 | n |  | TRUE
27 | bus_LV_5649-1_0_5_node_14 | 0.4 | n |  | TRUE
28 | bus_LV_5649-1_0_5_node_11 | 0.4 | n |  | TRUE
29 | bus_LV_5649-1_0_5_node_24 | 0.4 | n |  | TRUE
30 | bus_LV_5649-1_0_5_node_36 | 0.4 | n |  | TRUE
31 | bus_LV_5649-1_0_5_node_20 | 0.4 | n |  | TRUE
32 | bus_LV_5649-1_0_5_node_25 | 0.4 | n |  | TRUE
33 | bus_LV_5649-1_0_5_node_22 | 0.4 | n |  | TRUE
34 | bus_LV_5649-1_0_5_node_63 | 0.4 | n |  | TRUE
35 | bus_LV_5649-1_0_5_node_49 | 0.4 | n |  | TRUE
36 | bus_LV_5649-1_0_5_node_53 | 0.4 | n |  | TRUE
37 | bus_LV_5649-1_0_5_node_38 | 0.4 | n |  | TRUE
38 | bus_LV_5649-1_0_5_node_45 | 0.4 | n |  | TRUE
39 | bus_LV_5649-1_0_5_node_43 | 0.4 | n |  | TRUE
40 | bus_LV_5649-1_0_5_node_26 | 0.4 | n |  | TRUE
41 | bus_LV_5649-1_0_5_node_27 | 0.4 | n |  | TRUE
42 | bus_LV_5649-1_0_5_node_60 | 0.4 | n |  | TRUE
43 | bus_LV_5649-1_0_5_node_70 | 0.4 | n |  | TRUE
44 | bus_LV_5649-1_0_5_node_33 | 0.4 | n |  | TRUE
45 | bus_LV_5649-1_0_5_node_34 | 0.4 | n |  | TRUE
46 | bus_LV_5649-1_0_5_node_35 | 0.4 | n |  | TRUE
47 | bus_LV_5649-1_0_5_node_32 | 0.4 | n |  | TRUE
48 | bus_LV_5649-1_0_5_node_28 | 0.4 | n |  | TRUE
49 | bus_LV_5649-1_0_5_node_30 | 0.4 | n |  | TRUE
50 | bus_LV_5649-1_0_5_node_54 | 0.4 | n |  | TRUE
51 | bus_LV_5649-1_0_5_node_55 | 0.4 | n |  | TRUE
52 | bus_LV_5649-1_0_5_node_56 | 0.4 | n |  | TRUE
53 | bus_LV_5649-1_0_5_node_62 | 0.4 | n |  | TRUE
54 | bus_LV_5649-1_0_5_node_76 | 0.4 | n |  | TRUE
55 | bus_LV_5649-1_0_5_node_71 | 0.4 | n |  | TRUE
56 | bus_LV_5649-1_0_5_node_61 | 0.4 | n |  | TRUE
57 | bus_LV_5649-1_0_5_node_59 | 0.4 | n |  | TRUE
58 | bus_LV_5649-1_0_5_node_37 | 0.4 | n |  | TRUE
59 | bus_LV_5649-1_0_5_node_40 | 0.4 | n |  | TRUE
60 | bus_LV_5649-1_0_5_node_68 | 0.4 | n |  | TRUE
61 | bus_LV_5649-1_0_5_node_67 | 0.4 | n |  | TRUE
62 | bus_LV_5649-1_0_5_node_42 | 0.4 | n |  | TRUE
63 | bus_LV_5649-1_0_5_node_47 | 0.4 | n |  | TRUE
64 | bus_LV_5649-1_0_5_node_48 | 0.4 | n |  | TRUE
65 | bus_LV_5649-1_0_5_node_72 | 0.4 | n |  | TRUE
66 | bus_LV_5649-1_0_5_node_65 | 0.4 | n |  | TRUE
67 | bus_LV_5649-1_0_5_node_66 | 0.4 | n |  | TRUE
68 | bus_LV_5649-1_0_5_node_69 | 0.4 | n |  | TRUE
69 | bus_LV_5649-1_0_5_node_74 | 0.4 | n |  | TRUE
70 | bus_LV_5649-1_0_5_node_77 | 0.4 | n |  | TRUE
71 | bus_MV_636_0_node_118 | 20 | n |  | TRUE

## load
| name | bus | p_mw | q_mvar | const_z_percent | const_i_percent | sn_mva | scaling | in_service | type
0 | LV_5649-1_0_5_load_0 | 0 | 0.013313 | 0.0033366 | 0 | 0 |  | 1 | TRUE | wye
1 | LV_5649-1_0_5_load_1 | 1 | 0.0086665 | 0.002172 | 0 | 0 |  | 1 | TRUE | wye
2 | LV_5649-1_0_5_load_2 | 2 | 0.0014471 | 0.00036267 | 0 | 0 |  | 1 | TRUE | wye
3 | LV_5649-1_0_5_load_13 | 6 | 0.028361 | 0.007108 | 0 | 0 |  | 1 | TRUE | wye
4 | LV_5649-1_0_5_load_3 | 7 | 0.028497 | 0.0071421 | 0 | 0 |  | 1 | TRUE | wye
5 | LV_5649-1_0_5_load_5 | 9 | 0.029656 | 0.0074325 | 0 | 0 |  | 1 | TRUE | wye
6 | LV_5649-1_0_5_load_41 | 11 | 0.021871 | 0.0054814 | 0 | 0 |  | 1 | TRUE | wye
7 | LV_5649-1_0_5_load_9 | 12 | 0.0031332 | 0.00078526 | 0 | 0 |  | 1 | TRUE | wye
8 | LV_5649-1_0_5_load_51 | 13 | 0.045287 | 0.01135 | 0 | 0 |  | 1 | TRUE | wye
9 | LV_5649-1_0_5_load_8 | 14 | 0.012725 | 0.0031891 | 0 | 0 |  | 1 | TRUE | wye
10 | LV_5649-1_0_5_load_75 | 16 | 0.00058916 | 0.00014766 | 0 | 0 |  | 1 | TRUE | wye
11 | LV_5649-1_0_5_load_52 | 21 | 0.01108 | 0.002777 | 0 | 0 |  | 1 | TRUE | wye
12 | LV_5649-1_0_5_load_73 | 23 | 0.0005137 | 0.00012875 | 0 | 0 |  | 1 | TRUE | wye
13 | LV_5649-1_0_5_load_39 | 24 | 0.010086 | 0.0025277 | 0 | 0 |  | 1 | TRUE | wye
14 | LV_5649-1_0_5_load_58 | 25 | 0.012391 | 0.0031055 | 0 | 0 |  | 1 | TRUE | wye
15 | LV_5649-1_0_5_load_64 | 26 | 0.0069107 | 0.001732 | 0 | 0 |  | 1 | TRUE | wye
16 | LV_5649-1_0_5_load_11 | 28 | 0.0039829 | 0.0009982 | 0 | 0 |  | 1 | TRUE | wye
17 | LV_5649-1_0_5_load_25 | 32 | 0.039978 | 0.010019 | 0 | 0 |  | 1 | TRUE | wye
18 | LV_5649-1_0_5_load_22 | 33 | 0.0059392 | 0.0014885 | 0 | 0 |  | 1 | TRUE | wye
19 | LV_5649-1_0_5_load_63 | 34 | 0.00066003 | 0.00016542 | 0 | 0 |  | 1 | TRUE | wye
20 | LV_5649-1_0_5_load_49 | 35 | 0.00049615 | 0.00012435 | 0 | 0 |  | 1 | TRUE | wye
21 | LV_5649-1_0_5_load_53 | 36 | 0.013595 | 0.0034072 | 0 | 0 |  | 1 | TRUE | wye
22 | LV_5649-1_0_5_load_26 | 40 | 0.035082 | 0.0087923 | 0 | 0 |  | 1 | TRUE | wye
23 | LV_5649-1_0_5_load_27 | 41 | 0.020403 | 0.0051134 | 0 | 0 |  | 1 | TRUE | wye
24 | LV_5649-1_0_5_load_70 | 43 | 0.001792 | 0.00044913 | 0 | 0 |  | 1 | TRUE | wye
25 | LV_5649-1_0_5_load_34 | 45 | 0.018196 | 0.0045604 | 0 | 0 |  | 1 | TRUE | wye
26 | LV_5649-1_0_5_load_32 | 47 | 0.019315 | 0.0048407 | 0 | 0 |  | 1 | TRUE | wye
27 | LV_5649-1_0_5_load_28 | 48 | 0.01075 | 0.0026942 | 0 | 0 |  | 1 | TRUE | wye
28 | LV_5649-1_0_5_load_54 | 50 | 0.014517 | 0.0036383 | 0 | 0 |  | 1 | TRUE | wye
29 | LV_5649-1_0_5_load_56 | 52 | 0.0012899 | 0.00032329 | 0 | 0 |  | 1 | TRUE | wye
30 | LV_5649-1_0_5_load_76 | 54 | 0.0053254 | 0.0013347 | 0 | 0 |  | 1 | TRUE | wye
31 | LV_5649-1_0_5_load_61 | 56 | 0.0028069 | 0.00070347 | 0 | 0 |  | 1 | TRUE | wye
32 | LV_5649-1_0_5_load_59 | 57 | 0.0028064 | 0.00070335 | 0 | 0 |  | 1 | TRUE | wye
33 | LV_5649-1_0_5_load_37 | 58 | 0.0050505 | 0.0012658 | 0 | 0 |  | 1 | TRUE | wye
34 | LV_5649-1_0_5_load_40 | 59 | 0.0011189 | 0.00028042 | 0 | 0 |  | 1 | TRUE | wye
35 | LV_5649-1_0_5_load_68 | 60 | 0.0010896 | 0.00027307 | 0 | 0 |  | 1 | TRUE | wye
36 | LV_5649-1_0_5_load_42 | 62 | 0.0045461 | 0.0011394 | 0 | 0 |  | 1 | TRUE | wye
37 | LV_5649-1_0_5_load_47 | 63 | 0.0006055 | 0.00015175 | 0 | 0 |  | 1 | TRUE | wye
38 | LV_5649-1_0_5_load_48 | 64 | 0.00048828 | 0.00012237 | 0 | 0 |  | 1 | TRUE | wye
39 | LV_5649-1_0_5_load_72 | 65 | 0.0018241 | 0.00045717 | 0 | 0 |  | 1 | TRUE | wye
40 | LV_5649-1_0_5_load_65 | 66 | 0.0090334 | 0.002264 | 0 | 0 |  | 1 | TRUE | wye
41 | LV_5649-1_0_5_load_66 | 67 | 0.011914 | 0.0029859 | 0 | 0 |  | 1 | TRUE | wye
42 | LV_5649-1_0_5_load_74 | 69 | 0.0013642 | 0.00034189 | 0 | 0 |  | 1 | TRUE | wye
43 | LV_5649-1_0_5_load_77 | 70 | 0.014806 | 0.0037107 | 0 | 0 |  | 1 | TRUE | wye

## ext_grid
| name | bus | vm_pu | va_degree | slack_weight | in_service
0 |  | 4 | 1 | 0 | 1 | TRUE

## line
| name | std_type | from_bus | to_bus | length_km | r_ohm_per_km | x_ohm_per_km | c_nf_per_km | g_us_per_km | max_i_ka | df | parallel | type | in_service
0 | LV_5649-1_0_5_line_0 |  | 0 | 1 | 0.059926 | 0.125 | 0.08 | 261 | 0 | 0.364 | 1 | 1 | cs | TRUE
1 | LV_5649-1_0_5_line_1 |  | 1 | 2 | 0.081006 | 0.125 | 0.08 | 261 | 0 | 0.364 | 1 | 1 | cs | TRUE
2 | LV_5649-1_0_5_line_2 |  | 2 | 3 | 0.17736 | 0.125 | 0.08 | 261 | 0 | 0.364 | 1 | 1 | cs | TRUE
3 | LV_5649-1_0_5_line_3 |  | 3 | 4 | 0.093899 | 0.125 | 0.08 | 261 | 0 | 0.364 | 1 | 2 | cs | TRUE
4 | LV_5649-1_0_5_line_4 |  | 3 | 5 | 0.097792 | 0.125 | 0.08 | 261 | 0 | 0.364 | 1 | 2 | cs | TRUE
5 | LV_5649-1_0_5_line_5 |  | 3 | 6 | 0.041867 | 0.125 | 0.08 | 261 | 0 | 0.364 | 1 | 2 | cs | TRUE
6 | LV_5649-1_0_5_line_6 |  | 4 | 15 | 0.10062 | 0.125 | 0.08 | 261 | 0 | 0.364 | 1 | 2 | cs | TRUE
7 | LV_5649-1_0_5_line_7 |  | 4 | 13 | 0.038187 | 0.125 | 0.08 | 261 | 0 | 0.364 | 1 | 1 | cs | TRUE
8 | LV_5649-1_0_5_line_8 |  | 5 | 16 | 0.018732 | 0.125 | 0.08 | 261 | 0 | 0.364 | 1 | 1 | cs | TRUE
9 | LV_5649-1_0_5_line_9 |  | 5 | 17 | 0.066748 | 0.125 | 0.08 | 261 | 0 | 0.364 | 1 | 2 | cs | TRUE
10 | LV_5649-1_0_5_line_10 |  | 5 | 18 | 0.047571 | 0.125 | 0.08 | 261 | 0 | 0.364 | 1 | 1 | cs | TRUE
11 | LV_5649-1_0_5_line_11 |  | 6 | 27 | 0.099202 | 0.125 | 0.08 | 261 | 0 | 0.364 | 1 | 2 | cs | TRUE
12 | LV_5649-1_0_5_line_12 |  | 7 | 8 | 0.074233 | 0.125 | 0.08 | 261 | 0 | 0.364 | 1 | 1 | cs | TRUE
13 | LV_5649-1_0_5_line_13 |  | 8 | 9 | 0.048796 | 0.125 | 0.08 | 261 | 0 | 0.364 | 1 | 1 | cs | TRUE
14 | LV_5649-1_0_5_line_14 |  | 8 | 10 | 0.002207 | 0.125 | 0.08 | 261 | 0 | 0.364 | 1 | 1 | cs | TRUE
15 | LV_5649-1_0_5_line_15 |  | 9 | 11 | 0.058824 | 0.125 | 0.08 | 261 | 0 | 0.364 | 1 | 1 | cs | TRUE
16 | LV_5649-1_0_5_line_16 |  | 10 | 12 | 0.047646 | 0.125 | 0.08 | 261 | 0 | 0.364 | 1 | 1 | cs | TRUE
17 | LV_5649-1_0_5_line_17 |  | 12 | 14 | 0.017236 | 0.125 | 0.08 | 261 | 0 | 0.364 | 1 | 1 | cs | TRUE
18 | LV_5649-1_0_5_line_18 |  | 14 | 15 | 0.057043 | 0.125 | 0.08 | 261 | 0 | 0.364 | 1 | 1 | cs | TRUE
19 | LV_5649-1_0_5_line_19 |  | 15 | 28 | 0.043499 | 0.125 | 0.08 | 261 | 0 | 0.364 | 1 | 2 | cs | TRUE
20 | LV_5649-1_0_5_line_20 |  | 17 | 20 | 0.093158 | 0.125 | 0.08 | 261 | 0 | 0.364 | 1 | 1 | cs | TRUE
21 | LV_5649-1_0_5_line_21 |  | 17 | 25 | 0.0067228 | 0.125 | 0.08 | 261 | 0 | 0.364 | 1 | 1 | cs | TRUE
22 | LV_5649-1_0_5_line_22 |  | 17 | 22 | 0.12543 | 0.125 | 0.08 | 261 | 0 | 0.364 | 1 | 2 | cs | TRUE
23 | LV_5649-1_0_5_line_23 |  | 18 | 34 | 0.04126 | 0.125 | 0.08 | 261 | 0 | 0.364 | 1 | 1 | cs | TRUE
24 | LV_5649-1_0_5_line_24 |  | 18 | 35 | 0.014829 | 0.125 | 0.08 | 261 | 0 | 0.364 | 1 | 1 | cs | TRUE
25 | LV_5649-1_0_5_line_25 |  | 19 | 20 | 0.062371 | 0.125 | 0.08 | 261 | 0 | 0.364 | 1 | 1 | cs | TRUE
26 | LV_5649-1_0_5_line_26 |  | 19 | 21 | 0.016979 | 0.125 | 0.08 | 261 | 0 | 0.364 | 1 | 1 | cs | TRUE
27 | LV_5649-1_0_5_line_27 |  | 20 | 26 | 0.020882 | 0.125 | 0.08 | 261 | 0 | 0.364 | 1 | 1 | cs | TRUE
28 | LV_5649-1_0_5_line_28 |  | 21 | 36 | 0.00015943 | 0.125 | 0.08 | 261 | 0 | 0.364 | 1 | 1 | cs | TRUE
29 | LV_5649-1_0_5_line_29 |  | 22 | 23 | 0.02547 | 0.125 | 0.08 | 261 | 0 | 0.364 | 1 | 1 | cs | TRUE
30 | LV_5649-1_0_5_line_30 |  | 22 | 24 | 0.015516 | 0.125 | 0.08 | 261 | 0 | 0.364 | 1 | 1 | cs | TRUE
31 | LV_5649-1_0_5_line_31 |  | 24 | 37 | 0.043403 | 0.125 | 0.08 | 261 | 0 | 0.364 | 1 | 1 | cs | TRUE
32 | LV_5649-1_0_5_line_32 |  | 26 | 38 | 0.044458 | 0.125 | 0.08 | 261 | 0 | 0.364 | 1 | 1 | cs | TRUE
33 | LV_5649-1_0_5_line_33 |  | 27 | 31 | 0.023431 | 0.125 | 0.08 | 261 | 0 | 0.364 | 1 | 2 | cs | TRUE
34 | LV_5649-1_0_5_line_34 |  | 28 | 29 | 0.0075585 | 0.125 | 0.08 | 261 | 0 | 0.364 | 1 | 2 | cs | TRUE
35 | LV_5649-1_0_5_line_35 |  | 29 | 30 | 0.15576 | 0.125 | 0.08 | 261 | 0 | 0.364 | 1 | 2 | cs | TRUE
36 | LV_5649-1_0_5_line_36 |  | 30 | 42 | 0.054005 | 0.125 | 0.08 | 261 | 0 | 0.364 | 1 | 1 | cs | TRUE
37 | LV_5649-1_0_5_line_37 |  | 30 | 43 | 0.049716 | 0.125 | 0.08 | 261 | 0 | 0.364 | 1 | 1 | cs | TRUE
38 | LV_5649-1_0_5_line_38 |  | 30 | 44 | 0.263 | 0.125 | 0.08 | 261 | 0 | 0.364 | 1 | 2 | cs | TRUE
39 | LV_5649-1_0_5_line_39 |  | 31 | 32 | 0.075999 | 0.125 | 0.08 | 261 | 0 | 0.364 | 1 | 1 | cs | TRUE
40 | LV_5649-1_0_5_line_40 |  | 31 | 33 | 0.1 | 0.125 | 0.08 | 261 | 0 | 0.364 | 1 | 1 | cs | TRUE
41 | LV_5649-1_0_5_line_41 |  | 32 | 40 | 0.03053 | 0.125 | 0.08 | 261 | 0 | 0.364 | 1 | 1 | cs | TRUE
42 | LV_5649-1_0_5_line_42 |  | 35 | 63 | 0.0012017 | 0.125 | 0.08 | 261 | 0 | 0.364 | 1 | 1 | cs | TRUE
43 | LV_5649-1_0_5_line_43 |  | 37 | 59 | 0.015977 | 0.125 | 0.08 | 261 | 0 | 0.364 | 1 | 1 | cs | TRUE
44 | LV_5649-1_0_5_line_44 |  | 37 | 58 | 0.035413 | 0.125 | 0.08 | 261 | 0 | 0.364 | 1 | 1 | cs | TRUE
45 | LV_5649-1_0_5_line_45 |  | 38 | 39 | 0.040623 | 0.125 | 0.08 | 261 | 0 | 0.364 | 1 | 1 | cs | TRUE
46 | LV_5649-1_0_5_line_46 |  | 39 | 62 | 0.013515 | 0.125 | 0.08 | 261 | 0 | 0.364 | 1 | 1 | cs | TRUE
47 | LV_5649-1_0_5_line_47 |  | 40 | 41 | 0.065765 | 0.125 | 0.08 | 261 | 0 | 0.364 | 1 | 1 | cs | TRUE
48 | LV_5649-1_0_5_line_48 |  | 42 | 56 | 0.022326 | 0.125 | 0.08 | 261 | 0 | 0.364 | 1 | 1 | cs | TRUE
49 | LV_5649-1_0_5_line_49 |  | 42 | 57 | 0.017895 | 0.125 | 0.08 | 261 | 0 | 0.364 | 1 | 1 | cs | TRUE
50 | LV_5649-1_0_5_line_50 |  | 43 | 55 | 0.049743 | 0.125 | 0.08 | 261 | 0 | 0.364 | 1 | 1 | cs | TRUE
51 | LV_5649-1_0_5_line_51 |  | 44 | 45 | 0.021049 | 0.125 | 0.08 | 261 | 0 | 0.364 | 1 | 1 | cs | TRUE
52 | LV_5649-1_0_5_line_52 |  | 44 | 46 | 0.031154 | 0.125 | 0.08 | 261 | 0 | 0.364 | 1 | 1 | cs | TRUE
53 | LV_5649-1_0_5_line_53 |  | 44 | 47 | 0.023144 | 0.125 | 0.08 | 261 | 0 | 0.364 | 1 | 1 | cs | TRUE
54 | LV_5649-1_0_5_line_54 |  | 45 | 51 | 0.014159 | 0.125 | 0.08 | 261 | 0 | 0.364 | 1 | 1 | cs | TRUE
55 | LV_5649-1_0_5_line_55 |  | 46 | 50 | 0.00051147 | 0.125 | 0.08 | 261 | 0 | 0.364 | 1 | 1 | cs | TRUE
56 | LV_5649-1_0_5_line_56 |  | 47 | 49 | 0.021495 | 0.125 | 0.08 | 261 | 0 | 0.364 | 1 | 1 | cs | TRUE
57 | LV_5649-1_0_5_line_57 |  | 48 | 49 | 0.080996 | 0.125 | 0.08 | 261 | 0 | 0.364 | 1 | 1 | cs | TRUE
58 | LV_5649-1_0_5_line_58 |  | 51 | 52 | 0.065087 | 0.125 | 0.08 | 261 | 0 | 0.364 | 1 | 1 | cs | TRUE
59 | LV_5649-1_0_5_line_59 |  | 53 | 54 | 0.009475 | 0.125 | 0.08 | 261 | 0 | 0.364 | 1 | 1 | cs | TRUE
60 | LV_5649-1_0_5_line_60 |  | 53 | 55 | 0.059625 | 0.125 | 0.08 | 261 | 0 | 0.364 | 1 | 1 | cs | TRUE
61 | LV_5649-1_0_5_line_61 |  | 55 | 65 | 0.030452 | 0.125 | 0.08 | 261 | 0 | 0.364 | 1 | 1 | cs | TRUE
62 | LV_5649-1_0_5_line_62 |  | 59 | 60 | 0.007198 | 0.125 | 0.08 | 261 | 0 | 0.364 | 1 | 1 | cs | TRUE
63 | LV_5649-1_0_5_line_63 |  | 60 | 61 | 0.024846 | 0.125 | 0.08 | 261 | 0 | 0.364 | 1 | 1 | cs | TRUE
64 | LV_5649-1_0_5_line_64 |  | 61 | 68 | 0.12133 | 0.125 | 0.08 | 261 | 0 | 0.364 | 1 | 1 | cs | TRUE
65 | LV_5649-1_0_5_line_65 |  | 61 | 67 | 0.045854 | 0.125 | 0.08 | 261 | 0 | 0.364 | 1 | 1 | cs | TRUE
66 | LV_5649-1_0_5_line_66 |  | 63 | 64 | 0.010705 | 0.125 | 0.08 | 261 | 0 | 0.364 | 1 | 1 | cs | TRUE
67 | LV_5649-1_0_5_line_67 |  | 66 | 67 | 0.0049056 | 0.125 | 0.08 | 261 | 0 | 0.364 | 1 | 1 | cs | TRUE
68 | LV_5649-1_0_5_line_68 |  | 68 | 69 | 0.028442 | 0.125 | 0.08 | 261 | 0 | 0.364 | 1 | 1 | cs | TRUE
69 | LV_5649-1_0_5_line_69 |  | 69 | 70 | 0.047406 | 0.125 | 0.08 | 261 | 0 | 0.364 | 1 | 1 | cs | TRUE

## trafo
| name | std_type | hv_bus | lv_bus | sn_mva | vn_hv_kv | vn_lv_kv | vk_percent | vkr_percent | pfe_kw | i0_percent | shift_degree | tap_side | tap_neutral | tap_min | tap_max | tap_step_percent | tap_step_degree | tap_pos | tap_phase_shifter | parallel | df | in_service
0 | LV_5649-1_0_5_trafo_12 | 0.63 MVA 20/0.4 kV | 71 | 4 | 0.63 | 20 | 0.4 | 6 | 1.206 | 1.65 | 0.2619 | 150 | hv | 0 | -2 | 2 | 2.5 | 0 | 0 | FALSE | 1 | 1 | TRUE

## line_geodata
| x0 | y0 | x1 | y1 | x2 | y2 | x3 | y3 | x4 | y4 | x5 | y5 | x6 | y6 | x7 | y7 | x8 | y8 | x9 | y9 | x10 | y10 | x11 | y11 | x12 | y12 | x13 | y13 | x14 | y14
0 | 2526414.3739 | 1150170.2241 | 2526445.5577 | 1150186.8948 | 2526466.6791 | 1150199.4384
1 | 2526534.2421 | 1150244.0302 | 2526524.7227 | 1150236.8999 | 2526489.414 | 1150212.94 | 2526466.6791 | 1150199.4384
2 | 2526655.6123 | 1150370.3889 | 2526645.9729 | 1150353.6414 | 2526641.8284 | 1150344.9204 | 2526638.0124 | 1150337.963 | 2526632.9253 | 1150330.6432 | 2526623.8217 | 1150320.693 | 2526602.866 | 1150300.1705 | 2526587.8843 | 1150286.6679 | 2526557.5824 | 1150261.5125 | 2526534.2421 | 1150244.0302
3 | 2526655.6123 | 1150370.3889 | 2526649.9322 | 1150369.2019 | 2526641.0354 | 1150369.8997 | 2526631.5093 | 1150373.1399 | 2526622.8862 | 1150377.3919 | 2526606.2551 | 1150387.8673 | 2526586.6039 | 1150401.2369 | 2526573.9779 | 1150411.5079
4 | 2526655.6123 | 1150370.3889 | 2526672.4297 | 1150357.5544 | 2526689.089 | 1150350.6364 | 2526697.8843 | 1150347.2717 | 2526709.8785 | 1150343.0788 | 2526719.6832 | 1150339.3906 | 2526701.8566 | 1150320.4638
5 | 2526655.6123 | 1150370.3889 | 2526666.2635 | 1150373.7943 | 2526671.9181 | 1150377.294 | 2526676.9703 | 1150381.1234 | 2526682.1956 | 1150385.9402 | 2526689.5082 | 1150393.5978
6 | 2526504.272 | 1150483.822 | 2526512.5695 | 1150477.4393 | 2526518.6009 | 1150471.5734 | 2526538.2961 | 1150446.7633 | 2526547.7815 | 1150436.4417 | 2526562.2096 | 1150422.2353 | 2526573.9779 | 1150411.5079
7 | 2526573.9779 | 1150411.5079 | 2526543.2222 | 1150390.0046 | 2526542.6559 | 1150389.6664
8 | 2526701.8566 | 1150320.4638 | 2526685.0696 | 1150328.8731
9 | 2526701.8566 | 1150320.4638 | 2526719.6832 | 1150339.3906 | 2526725.2697 | 1150337.2991 | 2526734.3104 | 1150333.9093 | 2526726.6368 | 1150322.2296 | 2526736.2174 | 1150316.5208
10 | 2526701.8566 | 1150320.4638 | 2526701.3171 | 1150310.2091 | 2526693.2925 | 1150293.6753 | 2526681.7852 | 1150278.6293
11 | 2526752.5518 | 1150470.0749 | 2526743.3925 | 1150457.4126 | 2526717.6444 | 1150424.6856 | 2526694.0856 | 1150398.3912 | 2526689.5082 | 1150393.5978
12 | 2526394.4527 | 1150426.0322 | 2526328.6377 | 1150391.6966
13 | 2526394.4527 | 1150426.0322 | 2526371.9892 | 1150469.3499
14 | 2526396.4151 | 1150427.0533 | 2526394.4527 | 1150426.0322
15 | 2526344.909 | 1150521.5702 | 2526371.9892 | 1150469.3499
16 | 2526396.4151 | 1150427.0533 | 2526438.7746 | 1150448.8657
17 | 2526438.7746 | 1150448.8657 | 2526454.0984 | 1150456.7566
18 | 2526504.272 | 1150483.822 | 2526492.7429 | 1150478.3042 | 2526473.7201 | 1150467.0526 | 2526466.2394 | 1150463.0084 | 2526454.0984 | 1150456.7566
19 | 2526504.272 | 1150483.822 | 2526503.2166 | 1150494.1963 | 2526489.7534 | 1150522.6213 | 2526489.0821 | 1150524.0944
20 | 2526736.2174 | 1150316.5208 | 2526726.6368 | 1150322.2296 | 2526734.3104 | 1150333.9093 | 2526744.351 | 1150348.9511 | 2526754.9861 | 1150364.8972 | 2526770.8457 | 1150391.2745
21 | 2526736.2174 | 1150316.5208 | 2526741.9941 | 1150313.082
22 | 2526663.5434 | 1150226.9448 | 2526666.844 | 1150231.9296 | 2526726.1199 | 1150321.391 | 2526726.6368 | 1150322.2296 | 2526736.2174 | 1150316.5208
23 | 2526681.7852 | 1150278.6293 | 2526670.0178 | 1150259.8844 | 2526654.7202 | 1150271.3673
24 | 2526681.7852 | 1150278.6293 | 2526670.1177 | 1150287.7818
25 | 2526734.2801 | 1150356.6225 | 2526744.0282 | 1150372.2348 | 2526754.9861 | 1150364.8972 | 2526770.8457 | 1150391.2745
26 | 2526734.2801 | 1150356.6225 | 2526720.2918 | 1150366.2461
27 | 2526770.8457 | 1150391.2745 | 2526759.3448 | 1150401.2979 | 2526762.8818 | 1150405.6734
28 | 2526720.2918 | 1150366.2461 | 2526720.1604 | 1150366.3365
29 | 2526645.1261 | 1150244.5904 | 2526663.5434 | 1150226.9448
30 | 2526663.5434 | 1150226.9448 | 2526654.9848 | 1150214.0024
31 | 2526630.6184 | 1150178.0855 | 2526648.221 | 1150203.7742 | 2526654.9848 | 1150214.0024
32 | 2526797.4317 | 1150431.0399 | 2526777.4279 | 1150423.6681 | 2526762.8818 | 1150405.6734
33 | 2526752.5518 | 1150470.0749 | 2526732.8003 | 1150482.767
34 | 2526485.948 | 1150530.9725 | 2526489.0821 | 1150524.0944
35 | 2526392.483 | 1150653.2843 | 2526394.9593 | 1150651.1305 | 2526418.4894 | 1150629.8974 | 2526431.7307 | 1150618.5179 | 2526443.5351 | 1150604.5212 | 2526444.9442 | 1150601.1021 | 2526463.545 | 1150572.8588 | 2526485.948 | 1150530.9725
36 | 2526427.425 | 1150690.7334 | 2526412.8769 | 1150673.1015 | 2526410.7182 | 1150671.0934 | 2526407.5953 | 1150669.9643 | 2526404.5087 | 1150669.2906 | 2526401.3108 | 1150669.5521 | 2526392.483 | 1150653.2843
37 | 2526392.483 | 1150653.2843 | 2526373.3868 | 1150671.7395 | 2526359.5785 | 1150684.4379 | 2526355.7455 | 1150686.5976
38 | 2526392.483 | 1150653.2843 | 2526394.9593 | 1150651.1305 | 2526418.4894 | 1150629.8974 | 2526431.7307 | 1150618.5179 | 2526443.5351 | 1150604.5212 | 2526444.6589 | 1150607.8983 | 2526446.5409 | 1150610.5101 | 2526502.7554 | 1150671.8575 | 2526517.7173 | 1150687.5724 | 2526533.4102 | 1150702.1667 | 2526537.9662 | 1150698.7091 | 2526565.4517 | 1150681.9975 | 2526567.4731 | 1150678.4263 | 2526567.913 | 1150674.2186 | 2526560.4606 | 1150663.6703
39 | 2526732.8003 | 1150482.767 | 2526697.6903 | 1150508.2869 | 2526716.1428 | 1150535.1549
40 | 2526732.8003 | 1150482.767 | 2526726.5518 | 1150477.1399 | 2526714.1515 | 1150473.1888 | 2526703.8483 | 1150472.4917 | 2526675.2561 | 1150491.7287 | 2526650.1084 | 1150514.3018
41 | 2526738.2911 | 1150555.4008 | 2526730.3962 | 1150544.3976 | 2526716.1428 | 1150535.1549
42 | 2526669.1722 | 1150288.5235 | 2526670.1177 | 1150287.7818
43 | 2526630.6184 | 1150178.0855 | 2526621.7437 | 1150164.8005
44 | 2526630.6184 | 1150178.0855 | 2526616.8218 | 1150186.225 | 2526627.2067 | 1150202.6046
45 | 2526797.4317 | 1150431.0399 | 2526820.8136 | 1150464.2964
46 | 2526820.8136 | 1150464.2964 | 2526809.206 | 1150471.2193
47 | 2526773.9002 | 1150610.4543 | 2526764.8064 | 1150596.9303 | 2526759.3066 | 1150584.6904 | 2526738.2911 | 1150555.4008
48 | 2526427.425 | 1150690.7334 | 2526410.6217 | 1150705.434
49 | 2526427.425 | 1150690.7334 | 2526432.0938 | 1150695.8681 | 2526440.2499 | 1150703.1816
50 | 2526311.6065 | 1150709.4394 | 2526322.6719 | 1150704.7012 | 2526343.9874 | 1150693.2226 | 2526355.7455 | 1150686.5976
51 | 2526560.4606 | 1150663.6703 | 2526547.5584 | 1150647.0391
52 | 2526560.4606 | 1150663.6703 | 2526567.913 | 1150674.2186 | 2526578.4277 | 1150689.1209
53 | 2526560.4606 | 1150663.6703 | 2526579.2973 | 1150650.2235
54 | 2526538.8793 | 1150635.8515 | 2526547.5584 | 1150647.0391
55 | 2526578.7226 | 1150689.5388 | 2526578.4277 | 1150689.1209
56 | 2526596.7923 | 1150637.7345 | 2526579.2973 | 1150650.2235
57 | 2526596.7923 | 1150637.7345 | 2526639.0228 | 1150607.6135 | 2526655.8385 | 1150631.3925
58 | 2526538.8793 | 1150635.8515 | 2526586.8065 | 1150600.7689 | 2526583.2234 | 1150596.3467
59 | 2526364.3731 | 1150694.8184 | 2526371.9886 | 1150700.4839
60 | 2526364.3731 | 1150694.8184 | 2526358.2867 | 1150698.6728 | 2526331.9101 | 1150712.4814 | 2526326.5049 | 1150714.293 | 2526321.7646 | 1150715.2294 | 2526318.5232 | 1150715.0801 | 2526315.6479 | 1150713.4811 | 2526311.6065 | 1150709.4394
61 | 2526311.6065 | 1150709.4394 | 2526305.2129 | 1150702.0025 | 2526297.7224 | 1150694.6457 | 2526291.2808 | 1150689.5662 | 2526289.6802 | 1150688.4671
62 | 2526617.7453 | 1150158.8153 | 2526621.7437 | 1150164.8005
63 | 2526603.9437 | 1150138.1551 | 2526617.7453 | 1150158.8153
64 | 2526547.4482 | 1150031.4846 | 2526551.4095 | 1150044.0322 | 2526554.4808 | 1150052.8552 | 2526558.6595 | 1150063.0878 | 2526564.6786 | 1150075.6658 | 2526571.4922 | 1150087.9117 | 2526587.0506 | 1150112.7581 | 2526594.3754 | 1150124.1306 | 2526603.9437 | 1150138.1551
65 | 2526603.9437 | 1150138.1551 | 2526565.792 | 1150163.5922
66 | 2526669.1722 | 1150288.5235 | 2526660.7495 | 1150295.1306
67 | 2526561.7104 | 1150166.3135 | 2526565.792 | 1150163.5922
68 | 2526547.4482 | 1150031.4846 | 2526542.3132 | 1150027.1894 | 2526539.6834 | 1150023.7084 | 2526537.4967 | 1150018.799 | 2526532.9159 | 1150007.6962
69 | 2526532.9159 | 1150007.6962 | 2526491.9877 | 1150031.6177

## bus_geodata
| x | y | coords
0 | 2526414.3739 | 1150170.2241
1 | 2526466.6791 | 1150199.4384
2 | 2526534.2421 | 1150244.0302
3 | 2526655.6123 | 1150370.3889
4 | 2526573.9779 | 1150411.5079
5 | 2526701.8566 | 1150320.4638
6 | 2526689.5082 | 1150393.5978
7 | 2526328.6377 | 1150391.6966
8 | 2526394.4527 | 1150426.0322
9 | 2526371.9892 | 1150469.3499
10 | 2526396.4151 | 1150427.0533
11 | 2526344.909 | 1150521.5702
12 | 2526438.7746 | 1150448.8657
13 | 2526542.6559 | 1150389.6664
14 | 2526454.0984 | 1150456.7566
15 | 2526504.272 | 1150483.822
16 | 2526685.0696 | 1150328.8731
17 | 2526736.2174 | 1150316.5208
18 | 2526681.7852 | 1150278.6293
19 | 2526734.2801 | 1150356.6225
20 | 2526770.8457 | 1150391.2745
21 | 2526720.2918 | 1150366.2461
22 | 2526663.5434 | 1150226.9448
23 | 2526645.1261 | 1150244.5904
24 | 2526654.9848 | 1150214.0024
25 | 2526741.9941 | 1150313.082
26 | 2526762.8818 | 1150405.6734
27 | 2526752.5518 | 1150470.0749
28 | 2526489.0821 | 1150524.0944
29 | 2526485.948 | 1150530.9725
30 | 2526392.483 | 1150653.2843
31 | 2526732.8003 | 1150482.767
32 | 2526716.1428 | 1150535.1549
33 | 2526650.1084 | 1150514.3018
34 | 2526654.7202 | 1150271.3673
35 | 2526670.1177 | 1150287.7818
36 | 2526720.1604 | 1150366.3365
37 | 2526630.6184 | 1150178.0855
38 | 2526797.4317 | 1150431.0399
39 | 2526820.8136 | 1150464.2964
40 | 2526738.2911 | 1150555.4008
41 | 2526773.9002 | 1150610.4543
42 | 2526427.425 | 1150690.7334
43 | 2526355.7455 | 1150686.5976
44 | 2526560.4606 | 1150663.6703
45 | 2526547.5584 | 1150647.0391
46 | 2526578.4277 | 1150689.1209
47 | 2526579.2973 | 1150650.2235
48 | 2526655.8385 | 1150631.3925
49 | 2526596.7923 | 1150637.7345
50 | 2526578.7226 | 1150689.5388
51 | 2526538.8793 | 1150635.8515
52 | 2526583.2234 | 1150596.3467
53 | 2526364.3731 | 1150694.8184
54 | 2526371.9886 | 1150700.4839
55 | 2526311.6065 | 1150709.4394
56 | 2526410.6217 | 1150705.434
57 | 2526440.2499 | 1150703.1816
58 | 2526627.2067 | 1150202.6046
59 | 2526621.7437 | 1150164.8005
60 | 2526617.7453 | 1150158.8153
61 | 2526603.9437 | 1150138.1551
62 | 2526809.206 | 1150471.2193
63 | 2526669.1722 | 1150288.5235
64 | 2526660.7495 | 1150295.1306
65 | 2526289.6802 | 1150688.4671
66 | 2526561.7104 | 1150166.3135
67 | 2526565.792 | 1150163.5922
68 | 2526547.4482 | 1150031.4846
69 | 2526532.9159 | 1150007.6962
70 | 2526491.9877 | 1150031.6177
71 | 2526655.6123 | 1150370.3889

## line_std_types
| c_nf_per_km | r_ohm_per_km | x_ohm_per_km | max_i_ka | type | q_mm2 | alpha | voltage_rating
NAYY 4x50 SE | 210 | 0.642 | 0.083 | 0.142 | cs | 50 | 0.00403 | LV
NAYY 4x120 SE | 264 | 0.225 | 0.08 | 0.242 | cs | 120 | 0.00403 | LV
NAYY 4x150 SE | 261 | 0.208 | 0.08 | 0.27 | cs | 150 | 0.00403 | LV
NA2XS2Y 1x95 RM/25 12/20 kV | 216 | 0.313 | 0.132 | 0.252 | cs | 95 | 0.00403 | MV
NA2XS2Y 1x185 RM/25 12/20 kV | 273 | 0.161 | 0.117 | 0.362 | cs | 185 | 0.00403 | MV
NA2XS2Y 1x240 RM/25 12/20 kV | 304 | 0.122 | 0.112 | 0.421 | cs | 240 | 0.00403 | MV
NA2XS2Y 1x95 RM/25 6/10 kV | 315 | 0.313 | 0.123 | 0.249 | cs | 95 | 0.00403 | MV
NA2XS2Y 1x185 RM/25 6/10 kV | 406 | 0.161 | 0.11 | 0.358 | cs | 185 | 0.00403 | MV
NA2XS2Y 1x240 RM/25 6/10 kV | 456 | 0.122 | 0.105 | 0.416 | cs | 240 | 0.00403 | MV
NA2XS2Y 1x150 RM/25 12/20 kV | 250 | 0.206 | 0.116 | 0.319 | cs | 150 | 0.00403 | MV
NA2XS2Y 1x120 RM/25 12/20 kV | 230 | 0.253 | 0.119 | 0.283 | cs | 120 | 0.00403 | MV
NA2XS2Y 1x70 RM/25 12/20 kV | 190 | 0.443 | 0.132 | 0.22 | cs | 70 | 0.00403 | MV
NA2XS2Y 1x150 RM/25 6/10 kV | 360 | 0.206 | 0.11 | 0.315 | cs | 150 | 0.00403 | MV
NA2XS2Y 1x120 RM/25 6/10 kV | 340 | 0.253 | 0.113 | 0.28 | cs | 120 | 0.00403 | MV
NA2XS2Y 1x70 RM/25 6/10 kV | 280 | 0.443 | 0.123 | 0.217 | cs | 70 | 0.00403 | MV
N2XS(FL)2Y 1x120 RM/35 64/110 kV | 112 | 0.153 | 0.166 | 0.366 | cs | 120 | 0.00393 | HV
N2XS(FL)2Y 1x185 RM/35 64/110 kV | 125 | 0.099 | 0.156 | 0.457 | cs | 185 | 0.00393 | HV
N2XS(FL)2Y 1x240 RM/35 64/110 kV | 135 | 0.075 | 0.149 | 0.526 | cs | 240 | 0.00393 | HV
N2XS(FL)2Y 1x300 RM/35 64/110 kV | 144 | 0.06 | 0.144 | 0.588 | cs | 300 | 0.00393 | HV
15-AL1/3-ST1A 0.4 | 11 | 1.8769 | 0.35 | 0.105 | ol | 16 | 0.00403 | LV
24-AL1/4-ST1A 0.4 | 11.25 | 1.2012 | 0.335 | 0.14 | ol | 24 | 0.00403 | LV
48-AL1/8-ST1A 0.4 | 12.2 | 0.5939 | 0.3 | 0.21 | ol | 48 | 0.00403 | LV
94-AL1/15-ST1A 0.4 | 13.2 | 0.306 | 0.29 | 0.35 | ol | 94 | 0.00403 | LV
34-AL1/6-ST1A 10.0 | 9.7 | 0.8342 | 0.36 | 0.17 | ol | 34 | 0.00403 | MV
48-AL1/8-ST1A 10.0 | 10.1 | 0.5939 | 0.35 | 0.21 | ol | 48 | 0.00403 | MV
70-AL1/11-ST1A 10.0 | 10.4 | 0.4132 | 0.339 | 0.29 | ol | 70 | 0.00403 | MV
94-AL1/15-ST1A 10.0 | 10.75 | 0.306 | 0.33 | 0.35 | ol | 94 | 0.00403 | MV
122-AL1/20-ST1A 10.0 | 11.1 | 0.2376 | 0.323 | 0.41 | ol | 122 | 0.00403 | MV
149-AL1/24-ST1A 10.0 | 11.25 | 0.194 | 0.315 | 0.47 | ol | 149 | 0.00403 | MV
34-AL1/6-ST1A 20.0 | 9.15 | 0.8342 | 0.382 | 0.17 | ol | 34 | 0.00403 | MV
48-AL1/8-ST1A 20.0 | 9.5 | 0.5939 | 0.372 | 0.21 | ol | 48 | 0.00403 | MV
70-AL1/11-ST1A 20.0 | 9.7 | 0.4132 | 0.36 | 0.29 | ol | 70 | 0.00403 | MV
94-AL1/15-ST1A 20.0 | 10 | 0.306 | 0.35 | 0.35 | ol | 94 | 0.00403 | MV
122-AL1/20-ST1A 20.0 | 10.3 | 0.2376 | 0.344 | 0.41 | ol | 122 | 0.00403 | MV
149-AL1/24-ST1A 20.0 | 10.5 | 0.194 | 0.337 | 0.47 | ol | 149 | 0.00403 | MV
184-AL1/30-ST1A 20.0 | 10.75 | 0.1571 | 0.33 | 0.535 | ol | 184 | 0.00403 | MV
243-AL1/39-ST1A 20.0 | 11 | 0.1188 | 0.32 | 0.645 | ol | 243 | 0.00403 | MV
48-AL1/8-ST1A 110.0 | 8 | 0.5939 | 0.46 | 0.21 | ol | 48 | 0.00403 | HV
70-AL1/11-ST1A 110.0 | 8.4 | 0.4132 | 0.45 | 0.29 | ol | 70 | 0.00403 | HV
94-AL1/15-ST1A 110.0 | 8.65 | 0.306 | 0.44 | 0.35 | ol | 94 | 0.00403 | HV
122-AL1/20-ST1A 110.0 | 8.5 | 0.2376 | 0.43 | 0.41 | ol | 122 | 0.00403 | HV
149-AL1/24-ST1A 110.0 | 8.75 | 0.194 | 0.41 | 0.47 | ol | 149 | 0.00403 | HV
184-AL1/30-ST1A 110.0 | 8.8 | 0.1571 | 0.4 | 0.535 | ol | 184 | 0.00403 | HV
243-AL1/39-ST1A 110.0 | 9 | 0.1188 | 0.39 | 0.645 | ol | 243 | 0.00403 | HV
305-AL1/39-ST1A 110.0 | 9.2 | 0.0949 | 0.38 | 0.74 | ol | 305 | 0.00403 | HV
490-AL1/64-ST1A 110.0 | 9.75 | 0.059 | 0.37 | 0.96 | ol | 490 | 0.00403 | HV
679-AL1/86-ST1A 110.0 | 9.95 | 0.042 | 0.36 | 1.15 | ol | 679 | 0.00403 | HV
490-AL1/64-ST1A 220.0 | 10 | 0.059 | 0.285 | 0.96 | ol | 490 | 0.00403 | HV
679-AL1/86-ST1A 220.0 | 11.7 | 0.042 | 0.275 | 1.15 | ol | 679 | 0.00403 | HV
490-AL1/64-ST1A 380.0 | 11 | 0.059 | 0.253 | 0.96 | ol | 490 | 0.00403 | HV
679-AL1/86-ST1A 380.0 | 14.6 | 0.042 | 0.25 | 1.15 | ol | 679 | 0.00403 | HV

## trafo_std_types
| i0_percent | pfe_kw | vkr_percent | sn_mva | vn_lv_kv | vn_hv_kv | vk_percent | shift_degree | vector_group | tap_side | tap_neutral | tap_min | tap_max | tap_step_degree | tap_step_percent | tap_phase_shifter
160 MVA 380/110 kV | 0.06 | 60 | 0.25 | 160 | 110 | 380 | 12.2 | 0 | Yy0 | hv | 0 | -9 | 9 | 0 | 1.5 | FALSE
100 MVA 220/110 kV | 0.06 | 55 | 0.26 | 100 | 110 | 220 | 12 | 0 | Yy0 | hv | 0 | -9 | 9 | 0 | 1.5 | FALSE
63 MVA 110/20 kV | 0.04 | 22 | 0.32 | 63 | 20 | 110 | 18 | 150 | YNd5 | hv | 0 | -9 | 9 | 0 | 1.5 | FALSE
40 MVA 110/20 kV | 0.05 | 18 | 0.34 | 40 | 20 | 110 | 16.2 | 150 | YNd5 | hv | 0 | -9 | 9 | 0 | 1.5 | FALSE
25 MVA 110/20 kV | 0.07 | 14 | 0.41 | 25 | 20 | 110 | 12 | 150 | YNd5 | hv | 0 | -9 | 9 | 0 | 1.5 | FALSE
63 MVA 110/10 kV | 0.04 | 22 | 0.32 | 63 | 10 | 110 | 18 | 150 | YNd5 | hv | 0 | -9 | 9 | 0 | 1.5 | FALSE
40 MVA 110/10 kV | 0.05 | 18 | 0.34 | 40 | 10 | 110 | 16.2 | 150 | YNd5 | hv | 0 | -9 | 9 | 0 | 1.5 | FALSE
25 MVA 110/10 kV | 0.07 | 14 | 0.41 | 25 | 10 | 110 | 12 | 150 | YNd5 | hv | 0 | -9 | 9 | 0 | 1.5 | FALSE
0.25 MVA 20/0.4 kV | 0.32 | 0.8 | 1.44 | 0.25 | 0.4 | 20 | 6 | 150 | Yzn5 | hv | 0 | -2 | 2 | 0 | 2.5 | FALSE
0.4 MVA 20/0.4 kV | 0.3375 | 1.35 | 1.425 | 0.4 | 0.4 | 20 | 6 | 150 | Dyn5 | hv | 0 | -2 | 2 | 0 | 2.5 | FALSE
0.63 MVA 20/0.4 kV | 0.2619 | 1.65 | 1.206 | 0.63 | 0.4 | 20 | 6 | 150 | Dyn5 | hv | 0 | -2 | 2 | 0 | 2.5 | FALSE
0.25 MVA 10/0.4 kV | 0.24 | 0.6 | 1.2 | 0.25 | 0.4 | 10 | 4 | 150 | Dyn5 | hv | 0 | -2 | 2 | 0 | 2.5 | FALSE
0.4 MVA 10/0.4 kV | 0.2375 | 0.95 | 1.325 | 0.4 | 0.4 | 10 | 4 | 150 | Dyn5 | hv | 0 | -2 | 2 | 0 | 2.5 | FALSE
0.63 MVA 10/0.4 kV | 0.1873 | 1.18 | 1.0794 | 0.63 | 0.4 | 10 | 4 | 150 | Dyn5 | hv | 0 | -2 | 2 | 0 | 2.5 | FALSE

## trafo3w_std_types
| sn_hv_mva | sn_mv_mva | sn_lv_mva | vn_hv_kv | vn_mv_kv | vn_lv_kv | vk_hv_percent | vk_mv_percent | vk_lv_percent | vkr_hv_percent | vkr_mv_percent | vkr_lv_percent | pfe_kw | i0_percent | shift_mv_degree | shift_lv_degree | vector_group | tap_side | tap_neutral | tap_min | tap_max | tap_step_percent
63/25/38 MVA 110/20/10 kV | 63 | 25 | 38 | 110 | 20 | 10 | 10.4 | 10.4 | 10.4 | 0.28 | 0.32 | 0.35 | 35 | 0.89 | 0 | 0 | YN0yn0yn0 | hv | 0 | -10 | 10 | 1.2
63/25/38 MVA 110/10/10 kV | 63 | 25 | 38 | 110 | 10 | 10 | 10.4 | 10.4 | 10.4 | 0.28 | 0.32 | 0.35 | 35 | 0.89 | 0 | 0 | YN0yn0yn0 | hv | 0 | -10 | 10 | 1.2

## fuse_std_types
| fuse_type | i_rated_a | t_avg | t_min | t_total | x_avg | x_min | x_total
HV 100A | HV 100A | 100 | 0 | [10.0, 3.64, 0.854, 0.281, 0.1, 0.0531, 0.022, 0.01] | [10.0, 4.267, 1.21, 0.403, 0.1, 0.058, 0.022, 0.01] | 0 | [300.0, 350.0, 450.0, 550.0, 700.0, 850.0, 1200.0, 1752.0] | [600.0, 700.0, 900.0, 1150.0, 1665.0, 2000.0, 3000.0, 4313.0]
HV 10A | HV 10A | 10 | 0 | [10.0, 1675.0, 0.344, 0.156, 0.1, 0.0417, 0.0171, 0.01] | [10.0, 1.3, 0.3, 0.155, 0.1, 0.0555, 0.023, 0.01] | 0 | [30.0, 32.0, 35.0, 37.0, 39.0, 50.0, 70.0, 88.0] | [60.0, 70.0, 80.0, 87.0, 94.0, 110.0, 150.0, 216.0]
HV 125A | HV 125A | 125 | 0 | [10.0, 1.82, 0.344, 0.1, 0.0467, 0.0269, 0.01] | [10.0, 2.478, 0.426, 0.1, 0.0427, 0.0211, 0.01] | 0 | [375.0, 500.0, 700.0, 925.0, 1200.0, 1500.0, 2341.0] | [750.0, 1000.0, 1500.0, 2200.0, 3000.0, 4000.0, 5765.0]
HV 160A | HV 160A | 160 | 0 | [10.0, 4.15, 1.03, 0.198, 0.1, 0.051, 0.0172, 0.01] | [10.0, 2.3, 0.734, 0.274, 0.1, 0.046, 0.0177, 0.01] | 0 | [480.0, 550.0, 700.0, 1000.0, 1260.0, 1600.0, 2500.0, 3227.0] | [960.0, 1300.0, 1700.0, 2200.0, 2996.0, 4000.0, 6000.0, 7946.0]
HV 16A | HV 16A | 16 | 0 | [10.0, 0.352, 0.164, 0.1, 0.0649, 0.0342, 0.01] | [10.0, 2.34, 0.722, 0.181, 0.1, 0.055, 0.0296, 0.01] | 0 | [48.0, 60.0, 65.0, 71.0, 80.0, 100.0, 162.0] | [96.0, 110.0, 125.0, 150.0, 168.0, 200.0, 250.0, 398.0]
HV 200A | HV 200A | 200 | 0 | [10.0, 4.267, 1.21, 0.403, 0.1, 0.058, 0.022, 0.01] | [10.0, 3.73, 1.654, 0.328, 0.1, 0.0531, 0.019, 0.01] | 0 | [600.0, 700.0, 900.0, 1150.0, 1665.0, 2000.0, 3000.0, 4313.0] | [1200.0, 1500.0, 1800.0, 2700.0, 3960.0, 5000.0, 7500.0, 10620.0]
HV 20A | HV 20A | 20 | 0 | [10.0, 1.3, 0.3, 0.155, 0.1, 0.0555, 0.023, 0.01] | [10.0, 1.3, 0.161, 0.1, 0.0611, 0.0399, 0.0141, 0.01] | 0 | [60.0, 70.0, 80.0, 87.0, 94.0, 110.0, 150.0, 216.0] | [120.0, 150.0, 200.0, 223.0, 260.0, 300.0, 450.0, 532.0]
HV 25A | HV 25A | 25 | 0 | [10.0, 2.512, 0.833, 0.299, 0.1, 0.0372, 0.0223, 0.01] | [10.0, 3.125, 0.597, 0.198, 0.1, 0.0378, 0.022, 0.01] | 0 | [75.0, 82.0, 90.0, 100.0, 124.0, 170.0, 200.0, 289.0] | [150.0, 170.0, 210.0, 250.0, 294.0, 400.0, 500.0, 711.0]
HV 31.5A | HV 31.5A | 31.5 | 0 | [10.0, 2.34, 0.722, 0.181, 0.1, 0.055, 0.0296, 0.01] | [10.0, 2.84, 0.368, 0.164, 0.1, 0.0621, 0.0378, 0.0195, 0.01] | 0 | [95.0, 110.0, 125.0, 150.0, 165.0, 200.0, 250.0, 390.0] | [189.0, 220.0, 300.0, 350.0, 393.0, 450.0, 530.0, 700.0, 960.0]
HV 40A | HV 40A | 40 | 0 | [10.0, 1.3, 0.161, 0.1, 0.0611, 0.0399, 0.0141, 0.01] | [10.0, 2.05, 0.369, 0.198, 0.1, 0.051, 0.0298, 0.01] | 0 | [120.0, 150.0, 200.0, 223.0, 260.0, 300.0, 450.0, 532.0] | [240.0, 300.0, 400.0, 450.0, 530.0, 650.0, 800.0, 1311.0]
HV 50A | HV 50A | 50 | 0 | [10.0, 3.215, 0.597, 0.198, 0.1, 0.0378, 0.022, 0.01] | [10.0, 3.64, 0.854, 0.281, 0.1, 0.0531, 0.022, 0.01] | 0 | [150.0, 170.0, 210.0, 250.0, 294.0, 400.0, 500.0, 711.0] | [300.0, 350.0, 450.0, 550.0, 700.0, 850.0, 1200.0, 1752.0]
HV 6.3A | HV 6.3A | 6.3 | 0 | [10.0, 1.39, 0.344, 0.168, 0.1, 0.056, 0.0263, 0.01] | [10.0, 1.711, 0.516, 0.198, 0.1, 0.0634, 0.0303, 0.01] | 0 | [19.0, 19.5, 20.4, 20.8, 22.0, 25.0, 32.0, 48.0] | [38.0, 40.0, 43.0, 48.0, 53.0, 60.0, 75.0, 118.0]
HV 63A | HV 63A | 63 | 0 | [10.0, 2.84, 0.368, 0.164, 0.1, 0.0621, 0.0378, 0.0195, 0.01] | [10.0, 1.82, 0.344, 0.1, 0.0467, 0.0269, 0.01] | 0 | [189.0, 220.0, 300.0, 350.0, 393.0, 450.0, 530.0, 700.0, 961.0] | [378.0, 500.0, 700.0, 934.0, 1200.0, 1500.0, 2366.0]
HV 80A | HV 80A | 80 | 0 | [10.0, 2.05, 0.369, 0.198, 0.1, 0.051, 0.0298, 0.01] | [10.0, 4.15, 1.03, 0.198, 0.1, 0.051, 0.0172, 0.01] | 0 | [240.0, 300.0, 400.0, 450.0, 530.0, 650.0, 800.0, 1311.0] | [480.0, 550.0, 700.0, 1000.0, 1260.0, 1600.0, 2500.0, 3227.0]
Siemens NH-1-100 | Siemens NH-1-100 | 100 | [5400.0, 2000.0, 400.0, 20.0, 1.0, 0.2, 0.012, 0.004] | 0 | 0 | [150.0, 190.0, 250.0, 430.0, 900.0, 1250.0, 2700.0, 3600.0] | 0 | 0
Siemens NH-1-125 | Siemens NH-1-125 | 125 | [4800.0, 120.0, 7.0, 0.1, 0.004] | 0 | 0 | [180.0, 400.0, 740.0, 2000.0, 4250.0] | 0 | 0
Siemens NH-1-16 | Siemens NH-1-16 | 16 | [4000.0, 400.0, 2.0, 0.1, 0.04, 0.01] | 0 | 0 | [26.0, 35.0, 75.0, 150.0, 200.0, 300.0] | 0 | 0
Siemens NH-1-160 | Siemens NH-1-160 | 160 | [4800.0, 120.0, 7.0, 0.1, 0.004] | 0 | 0 | [210.0, 500.0, 900.0, 2300.0, 5000.0] | 0 | 0
Siemens NH-1-25 | Siemens NH-1-25 | 25 | [4000.0, 1000.0, 10.0, 0.2, 0.02, 0.01] | 0 | 0 | [40.0, 50.0, 100.0, 210.0, 400.0, 500.0] | 0 | 0
Siemens NH-1-50 | Siemens NH-1-50 | 50 | [4000.0, 40.0, 4.0, 1.0, 0.02, 0.01] | 0 | 0 | [86.0, 200.0, 300.0, 400.0, 1000.0, 1280.0] | 0 | 0
Siemens NH-1-63 | Siemens NH-1-63 | 63 | [4000.0, 100.0, 10.0, 2.0, 0.04, 0.01] | 0 | 0 | [100.0, 200.0, 300.0, 400.0, 1000.0, 1500.0] | 0 | 0
Siemens NH-1-80 | Siemens NH-1-80 | 80 | [4800.0, 120.0, 7.0, 0.1, 0.01] | 0 | 0 | [150.58, 250.0, 450.0, 1150.0, 2470.0] | 0 | 0
Siemens NH-2-1000 | Siemens NH-2-1000 | 1000 | [4800.0, 120.0, 7.0, 0.1, 0.004] | 0 | 0 | [1900.0, 3500.0, 8400.0, 24000.0, 52000.0] | 0 | 0
Siemens NH-2-200 | Siemens NH-2-200 | 200 | [4800.0, 120.0, 7.0, 0.1, 0.004] | 0 | 0 | [280.0, 650.0, 1200.0, 3000.0, 7000.0] | 0 | 0
Siemens NH-2-224 | Siemens NH-2-224 | 224 | [4800.0, 120.0, 7.0, 0.2, 0.04, 0.004] | 0 | 0 | [400.0, 750.0, 1453.0, 3025.0, 4315.0, 7600.0] | 0 | 0
Siemens NH-2-250 | Siemens NH-2-250 | 250 | [4800.0, 120.0, 7.0, 0.1, 0.004] | 0 | 0 | [450.0, 800.0, 1650.0, 4000.0, 8500.0] | 0 | 0
Siemens NH-2-315 | Siemens NH-2-315 | 315 | [4800.0, 120.0, 7.0, 0.1, 0.004] | 0 | 0 | [550.0, 920.0, 1900.0, 5000.0, 11000.0] | 0 | 0
Siemens NH-2-355 | Siemens NH-2-355 | 355 | [4800.0, 120.0, 6.0, 0.1, 0.004] | 0 | 0 | [650.0, 1116.27, 2350.0, 5840.0, 12790.0] | 0 | 0
Siemens NH-2-400 | Siemens NH-2-400 | 400 | [4800.0, 120.0, 7.0, 0.1, 0.004] | 0 | 0 | [720.0, 1350.0, 2800.0, 6500.0, 15000.0] | 0 | 0
Siemens NH-2-425 | Siemens NH-2-425 | 425 | [4800.0, 120.0, 7.0, 0.1, 0.004] | 0 | 0 | [850.0, 1500.0, 3050.0, 7500.0, 16500.0] | 0 | 0
Siemens NH-2-630 | Siemens NH-2-630 | 630 | [4800.0, 120.0, 7.0, 0.1, 0.004] | 0 | 0 | [1200.0, 2000.0, 4800.0, 12000.0, 26000.0] | 0 | 0

## dtypes
| element | column | dtype
0 | bus | name | object
1 | bus | vn_kv | float64
2 | bus | type | object
3 | bus | zone | object
4 | bus | in_service | bool
5 | load | name | object
6 | load | bus | uint32
7 | load | p_mw | float64
8 | load | q_mvar | float64
9 | load | const_z_percent | float64
10 | load | const_i_percent | float64
11 | load | sn_mva | float64
12 | load | scaling | float64
13 | load | in_service | bool
14 | load | type | object
15 | ext_grid | name | object
16 | ext_grid | bus | uint32
17 | ext_grid | vm_pu | float64
18 | ext_grid | va_degree | float64
19 | ext_grid | slack_weight | float64
20 | ext_grid | in_service | bool
21 | line | name | object
22 | line | std_type | object
23 | line | from_bus | uint32
24 | line | to_bus | uint32
25 | line | length_km | float64
26 | line | r_ohm_per_km | float64
27 | line | x_ohm_per_km | float64
28 | line | c_nf_per_km | float64
29 | line | g_us_per_km | float64
30 | line | max_i_ka | float64
31 | line | df | float64
32 | line | parallel | uint32
33 | line | type | object
34 | line | in_service | bool
35 | trafo | name | object
36 | trafo | std_type | object
37 | trafo | hv_bus | uint32
38 | trafo | lv_bus | uint32
39 | trafo | sn_mva | float64
40 | trafo | vn_hv_kv | float64
41 | trafo | vn_lv_kv | float64
42 | trafo | vk_percent | float64
43 | trafo | vkr_percent | float64
44 | trafo | pfe_kw | float64
45 | trafo | i0_percent | float64
46 | trafo | shift_degree | float64
47 | trafo | tap_side | object
48 | trafo | tap_neutral | int32
49 | trafo | tap_min | int32
50 | trafo | tap_max | int32
51 | trafo | tap_step_percent | float64
52 | trafo | tap_step_degree | float64
53 | trafo | tap_pos | int32
54 | trafo | tap_phase_shifter | bool
55 | trafo | parallel | uint32
56 | trafo | df | float64
57 | trafo | in_service | bool
58 | line_geodata | coords | object
59 | bus_geodata | x | float64
60 | bus_geodata | y | float64
61 | bus_geodata | coords | object

## parameters
| version | format_version | converged | OPF_converged | name | f_hz | sn_mva
0 | 2.14.6 | 2.14.0 | FALSE | FALSE |  | 50 | 1