## bus
| name | vn_kv | type | zone | in_service
0 | bus_LV_5651-2_0_4_node_0 | 0.4 | n |  | TRUE
1 | bus_LV_5651-2_0_4_node_1 | 0.4 | n |  | TRUE
2 | bus_LV_5651-2_0_4_node_3 | 0.4 | n |  | TRUE
3 | bus_LV_5651-2_0_4_node_2 | 0.4 | n |  | TRUE
4 | bus_LV_5651-2_0_4_node_4 | 0.4 | n |  | TRUE
5 | bus_LV_5651-2_0_4_node_13 | 0.4 | n |  | TRUE
6 | bus_LV_5651-2_0_4_node_9 | 0.4 | n |  | TRUE
7 | bus_LV_5651-2_0_4_node_37 | 0.4 | n |  | TRUE
8 | bus_LV_5651-2_0_4_node_35 | 0.4 | n |  | TRUE
9 | bus_LV_5651-2_0_4_node_21 | 0.4 | n |  | TRUE
10 | bus_LV_5651-2_0_4_node_10 | 0.4 | n |  | TRUE
11 | bus_LV_5651-2_0_4_node_12 | 0.4 | n |  | TRUE
12 | bus_LV_5651-2_0_4_node_90 | 0.4 | n |  | TRUE
13 | bus_LV_5651-2_0_4_node_34 | 0.4 | n |  | TRUE
14 | bus_LV_5651-2_0_4_node_5 | 0.4 | n |  | TRUE
15 | bus_LV_5651-2_0_4_node_6 | 0.4 | n |  | TRUE
16 | bus_LV_5651-2_0_4_node_7 | 0.4 | n |  | TRUE
17 | bus_LV_5651-2_0_4_node_8 | 0.4 | n |  | TRUE
18 | bus_LV_5651-2_0_4_node_19 | 0.4 | n |  | TRUE
19 | bus_LV_5651-2_0_4_node_16 | 0.4 | n |  | TRUE
20 | bus_LV_5651-2_0_4_node_11 | 0.4 | n |  | TRUE
21 | bus_LV_5651-2_0_4_node_30 | 0.4 | n |  | TRUE
22 | bus_LV_5651-2_0_4_node_31 | 0.4 | n |  | TRUE
23 | bus_LV_5651-2_0_4_node_23 | 0.4 | n |  | TRUE
24 | bus_LV_5651-2_0_4_node_20 | 0.4 | n |  | TRUE
25 | bus_LV_5651-2_0_4_node_14 | 0.4 | n |  | TRUE
26 | bus_LV_5651-2_0_4_node_15 | 0.4 | n |  | TRUE
27 | bus_LV_5651-2_0_4_node_17 | 0.4 | n |  | TRUE
28 | bus_LV_5651-2_0_4_node_18 | 0.4 | n |  | TRUE
29 | bus_LV_5651-2_0_4_node_91 | 0.4 | n |  | TRUE
30 | bus_LV_5651-2_0_4_node_25 | 0.4 | n |  | TRUE
31 | bus_LV_5651-2_0_4_node_92 | 0.4 | n |  | TRUE
32 | bus_LV_5651-2_0_4_node_26 | 0.4 | n |  | TRUE
33 | bus_LV_5651-2_0_4_node_24 | 0.4 | n |  | TRUE
34 | bus_LV_5651-2_0_4_node_86 | 0.4 | n |  | TRUE
35 | bus_LV_5651-2_0_4_node_79 | 0.4 | n |  | TRUE
36 | bus_LV_5651-2_0_4_node_88 | 0.4 | n |  | TRUE
37 | bus_LV_5651-2_0_4_node_27 | 0.4 | n |  | TRUE
38 | bus_LV_5651-2_0_4_node_28 | 0.4 | n |  | TRUE
39 | bus_LV_5651-2_0_4_node_75 | 0.4 | n |  | TRUE
40 | bus_LV_5651-2_0_4_node_29 | 0.4 | n |  | TRUE
41 | bus_LV_5651-2_0_4_node_66 | 0.4 | n |  | TRUE
42 | bus_LV_5651-2_0_4_node_65 | 0.4 | n |  | TRUE
43 | bus_LV_5651-2_0_4_node_87 | 0.4 | n |  | TRUE
44 | bus_LV_5651-2_0_4_node_77 | 0.4 | n |  | TRUE
45 | bus_LV_5651-2_0_4_node_32 | 0.4 | n |  | TRUE
46 | bus_LV_5651-2_0_4_node_36 | 0.4 | n |  | TRUE
47 | bus_LV_5651-2_0_4_node_60 | 0.4 | n |  | TRUE
48 | bus_LV_5651-2_0_4_node_33 | 0.4 | n |  | TRUE
49 | bus_LV_5651-2_0_4_node_61 | 0.4 | n |  | TRUE
50 | bus_LV_5651-2_0_4_node_53 | 0.4 | n |  | TRUE
51 | bus_LV_5651-2_0_4_node_55 | 0.4 | n |  | TRUE
52 | bus_LV_5651-2_0_4_node_57 | 0.4 | n |  | TRUE
53 | bus_LV_5651-2_0_4_node_52 | 0.4 | n |  | TRUE
54 | bus_LV_5651-2_0_4_node_56 | 0.4 | n |  | TRUE
55 | bus_LV_5651-2_0_4_node_58 | 0.4 | n |  | TRUE
56 | bus_LV_5651-2_0_4_node_59 | 0.4 | n |  | TRUE
57 | bus_LV_5651-2_0_4_node_38 | 0.4 | n |  | TRUE
58 | bus_LV_5651-2_0_4_node_39 | 0.4 | n |  | TRUE
59 | bus_LV_5651-2_0_4_node_40 | 0.4 | n |  | TRUE
60 | bus_LV_5651-2_0_4_node_41 | 0.4 | n |  | TRUE
61 | bus_LV_5651-2_0_4_node_42 | 0.4 | n |  | TRUE
62 | bus_LV_5651-2_0_4_node_85 | 0.4 | n |  | TRUE
63 | bus_LV_5651-2_0_4_node_51 | 0.4 | n |  | TRUE
64 | bus_LV_5651-2_0_4_node_84 | 0.4 | n |  | TRUE
65 | bus_LV_5651-2_0_4_node_50 | 0.4 | n |  | TRUE
66 | bus_LV_5651-2_0_4_node_43 | 0.4 | n |  | TRUE
67 | bus_LV_5651-2_0_4_node_44 | 0.4 | n |  | TRUE
68 | bus_LV_5651-2_0_4_node_45 | 0.4 | n |  | TRUE
69 | bus_LV_5651-2_0_4_node_46 | 0.4 | n |  | TRUE
70 | bus_LV_5651-2_0_4_node_47 | 0.4 | n |  | TRUE
71 | bus_LV_5651-2_0_4_node_48 | 0.4 | n |  | TRUE
72 | bus_LV_5651-2_0_4_node_49 | 0.4 | n |  | TRUE
73 | bus_LV_5651-2_0_4_node_73 | 0.4 | n |  | TRUE
74 | bus_LV_5651-2_0_4_node_74 | 0.4 | n |  | TRUE
75 | bus_LV_5651-2_0_4_node_72 | 0.4 | n |  | TRUE
76 | bus_LV_5651-2_0_4_node_54 | 0.4 | n |  | TRUE
77 | bus_LV_5651-2_0_4_node_89 | 0.4 | n |  | TRUE
78 | bus_LV_5651-2_0_4_node_62 | 0.4 | n |  | TRUE
79 | bus_LV_5651-2_0_4_node_63 | 0.4 | n |  | TRUE
80 | bus_LV_5651-2_0_4_node_64 | 0.4 | n |  | TRUE
81 | bus_LV_5651-2_0_4_node_68 | 0.4 | n |  | TRUE
82 | bus_LV_5651-2_0_4_node_69 | 0.4 | n |  | TRUE
83 | bus_LV_5651-2_0_4_node_70 | 0.4 | n |  | TRUE
84 | bus_LV_5651-2_0_4_node_71 | 0.4 | n |  | TRUE
85 | bus_LV_5651-2_0_4_node_76 | 0.4 | n |  | TRUE
86 | bus_LV_5651-2_0_4_node_78 | 0.4 | n |  | TRUE
87 | bus_LV_5651-2_0_4_node_80 | 0.4 | n |  | TRUE
88 | bus_LV_5651-2_0_4_node_81 | 0.4 | n |  | TRUE
89 | bus_LV_5651-2_0_4_node_82 | 0.4 | n |  | TRUE
90 | bus_LV_5651-2_0_4_node_83 | 0.4 | n |  | TRUE
91 | bus_MV_622_0_node_89 | 20 | n |  | TRUE

## load
| name | bus | p_mw | q_mvar | const_z_percent | const_i_percent | sn_mva | scaling | in_service | type
0 | LV_5651-2_0_4_load_0 | 0 | 0.0060926 | 0.001527 | 0 | 0 |  | 1 | TRUE | wye
1 | LV_5651-2_0_4_load_1 | 1 | 0.0061563 | 0.0015429 | 0 | 0 |  | 1 | TRUE | wye
2 | LV_5651-2_0_4_load_2 | 3 | 0.0028641 | 0.00071782 | 0 | 0 |  | 1 | TRUE | wye
3 | LV_5651-2_0_4_load_13 | 5 | 0.0024555 | 0.0006154 | 0 | 0 |  | 1 | TRUE | wye
4 | LV_5651-2_0_4_load_9 | 6 | 0.0069392 | 0.0017391 | 0 | 0 |  | 1 | TRUE | wye
5 | LV_5651-2_0_4_load_12 | 11 | 0.0075039 | 0.0018806 | 0 | 0 |  | 1 | TRUE | wye
6 | LV_5651-2_0_4_load_90 | 12 | 0.0019056 | 0.00047759 | 0 | 0 |  | 1 | TRUE | wye
7 | LV_5651-2_0_4_load_5 | 14 | 0.00060483 | 0.00015159 | 0 | 0 |  | 1 | TRUE | wye
8 | LV_5651-2_0_4_load_6 | 15 | 0.00069313 | 0.00017371 | 0 | 0 |  | 1 | TRUE | wye
9 | LV_5651-2_0_4_load_19 | 18 | 0.00061307 | 0.00015365 | 0 | 0 |  | 1 | TRUE | wye
10 | LV_5651-2_0_4_load_11 | 20 | 0.0013536 | 0.00033924 | 0 | 0 |  | 1 | TRUE | wye
11 | LV_5651-2_0_4_load_30 | 21 | 0.00061323 | 0.00015369 | 0 | 0 |  | 1 | TRUE | wye
12 | LV_5651-2_0_4_load_31 | 22 | 0.00056409 | 0.00014137 | 0 | 0 |  | 1 | TRUE | wye
13 | LV_5651-2_0_4_load_20 | 24 | 0.0021023 | 0.00052689 | 0 | 0 |  | 1 | TRUE | wye
14 | LV_5651-2_0_4_load_14 | 25 | 0.013025 | 0.0032643 | 0 | 0 |  | 1 | TRUE | wye
15 | LV_5651-2_0_4_load_17 | 27 | 0.011631 | 0.002915 | 0 | 0 |  | 1 | TRUE | wye
16 | LV_5651-2_0_4_load_91 | 29 | 0.00076589 | 0.00019195 | 0 | 0 |  | 1 | TRUE | wye
17 | LV_5651-2_0_4_load_92 | 31 | 0.00084894 | 0.00021277 | 0 | 0 |  | 1 | TRUE | wye
18 | LV_5651-2_0_4_load_86 | 34 | 0.0010031 | 0.00025139 | 0 | 0 |  | 1 | TRUE | wye
19 | LV_5651-2_0_4_load_79 | 35 | 0.00076302 | 0.00019123 | 0 | 0 |  | 1 | TRUE | wye
20 | LV_5651-2_0_4_load_88 | 36 | 0.00072251 | 0.00018108 | 0 | 0 |  | 1 | TRUE | wye
21 | LV_5651-2_0_4_load_75 | 39 | 0.00020641 | 5.1731e-05 | 0 | 0 |  | 1 | TRUE | wye
22 | LV_5651-2_0_4_load_66 | 41 | 0.0012752 | 0.00031959 | 0 | 0 |  | 1 | TRUE | wye
23 | LV_5651-2_0_4_load_65 | 42 | 0.0021635 | 0.00054222 | 0 | 0 |  | 1 | TRUE | wye
24 | LV_5651-2_0_4_load_87 | 43 | 0.0018084 | 0.00045322 | 0 | 0 |  | 1 | TRUE | wye
25 | LV_5651-2_0_4_load_77 | 44 | 0.00080397 | 0.00020149 | 0 | 0 |  | 1 | TRUE | wye
26 | LV_5651-2_0_4_load_32 | 45 | 0.0004101 | 0.00010278 | 0 | 0 |  | 1 | TRUE | wye
27 | LV_5651-2_0_4_load_36 | 46 | 0.00096142 | 0.00024095 | 0 | 0 |  | 1 | TRUE | wye
28 | LV_5651-2_0_4_load_60 | 47 | 0.00084719 | 0.00021233 | 0 | 0 |  | 1 | TRUE | wye
29 | LV_5651-2_0_4_load_33 | 48 | 0.0045709 | 0.0011456 | 0 | 0 |  | 1 | TRUE | wye
30 | LV_5651-2_0_4_load_61 | 49 | 0.0013515 | 0.00033872 | 0 | 0 |  | 1 | TRUE | wye
31 | LV_5651-2_0_4_load_52 | 53 | 0.024437 | 0.0061246 | 0 | 0 |  | 1 | TRUE | wye
32 | LV_5651-2_0_4_load_58 | 55 | 0.039152 | 0.0098124 | 0 | 0 |  | 1 | TRUE | wye
33 | LV_5651-2_0_4_load_59 | 56 | 0.032791 | 0.0082181 | 0 | 0 |  | 1 | TRUE | wye
34 | LV_5651-2_0_4_load_38 | 57 | 0.00092831 | 0.00023266 | 0 | 0 |  | 1 | TRUE | wye
35 | LV_5651-2_0_4_load_39 | 58 | 0.0018109 | 0.00045384 | 0 | 0 |  | 1 | TRUE | wye
36 | LV_5651-2_0_4_load_41 | 60 | 0.0013067 | 0.00032748 | 0 | 0 |  | 1 | TRUE | wye
37 | LV_5651-2_0_4_load_85 | 62 | 0.0015536 | 0.00038937 | 0 | 0 |  | 1 | TRUE | wye
38 | LV_5651-2_0_4_load_51 | 63 | 0.0013204 | 0.00033093 | 0 | 0 |  | 1 | TRUE | wye
39 | LV_5651-2_0_4_load_84 | 64 | 0.0018701 | 0.0004687 | 0 | 0 |  | 1 | TRUE | wye
40 | LV_5651-2_0_4_load_50 | 65 | 0.0033958 | 0.00085107 | 0 | 0 |  | 1 | TRUE | wye
41 | LV_5651-2_0_4_load_43 | 66 | 0.0017026 | 0.00042671 | 0 | 0 |  | 1 | TRUE | wye
42 | LV_5651-2_0_4_load_46 | 69 | 0.0043362 | 0.0010868 | 0 | 0 |  | 1 | TRUE | wye
43 | LV_5651-2_0_4_load_47 | 70 | 0.00041876 | 0.00010495 | 0 | 0 |  | 1 | TRUE | wye
44 | LV_5651-2_0_4_load_48 | 71 | 0.0025067 | 0.00062824 | 0 | 0 |  | 1 | TRUE | wye
45 | LV_5651-2_0_4_load_49 | 72 | 0.0012645 | 0.00031692 | 0 | 0 |  | 1 | TRUE | wye
46 | LV_5651-2_0_4_load_73 | 73 | 0.00079098 | 0.00019824 | 0 | 0 |  | 1 | TRUE | wye
47 | LV_5651-2_0_4_load_74 | 74 | 0.0009713 | 0.00024343 | 0 | 0 |  | 1 | TRUE | wye
48 | LV_5651-2_0_4_load_72 | 75 | 0.0022087 | 0.00055355 | 0 | 0 |  | 1 | TRUE | wye
49 | LV_5651-2_0_4_load_54 | 76 | 0.0014927 | 0.00037411 | 0 | 0 |  | 1 | TRUE | wye
50 | LV_5651-2_0_4_load_89 | 77 | 0.0030877 | 0.00077386 | 0 | 0 |  | 1 | TRUE | wye
51 | LV_5651-2_0_4_load_63 | 79 | 0.052728 | 0.013215 | 0 | 0 |  | 1 | TRUE | wye
52 | LV_5651-2_0_4_load_64 | 80 | 0.078308 | 0.019626 | 0 | 0 |  | 1 | TRUE | wye
53 | LV_5651-2_0_4_load_68 | 81 | 0.0027806 | 0.00069687 | 0 | 0 |  | 1 | TRUE | wye
54 | LV_5651-2_0_4_load_69 | 82 | 0.0058196 | 0.0014585 | 0 | 0 |  | 1 | TRUE | wye
55 | LV_5651-2_0_4_load_70 | 83 | 0.062217 | 0.015593 | 0 | 0 |  | 1 | TRUE | wye
56 | LV_5651-2_0_4_load_71 | 84 | 0.0094612 | 0.0023712 | 0 | 0 |  | 1 | TRUE | wye
57 | LV_5651-2_0_4_load_76 | 85 | 0.0030172 | 0.00075618 | 0 | 0 |  | 1 | TRUE | wye
58 | LV_5651-2_0_4_load_78 | 86 | 0.0022731 | 0.00056968 | 0 | 0 |  | 1 | TRUE | wye
59 | LV_5651-2_0_4_load_80 | 87 | 0.0014582 | 0.00036547 | 0 | 0 |  | 1 | TRUE | wye
60 | LV_5651-2_0_4_load_81 | 88 | 0.0028409 | 0.00071199 | 0 | 0 |  | 1 | TRUE | wye
61 | LV_5651-2_0_4_load_82 | 89 | 0.0011762 | 0.00029479 | 0 | 0 |  | 1 | TRUE | wye
62 | LV_5651-2_0_4_load_83 | 90 | 0.001638 | 0.00041052 | 0 | 0 |  | 1 | TRUE | wye

## ext_grid
| name | bus | vm_pu | va_degree | slack_weight | in_service
0 |  | 54 | 1 | 0 | 1 | TRUE

## line
| name | std_type | from_bus | to_bus | length_km | r_ohm_per_km | x_ohm_per_km | c_nf_per_km | g_us_per_km | max_i_ka | df | parallel | type | in_service
0 | LV_5651-2_0_4_line_0 |  | 0 | 1 | 0.0049657 | 0.125 | 0.08 | 261 | 0 | 0.364 | 1 | 1 | cs | TRUE
1 | LV_5651-2_0_4_line_1 |  | 1 | 2 | 0.020003 | 0.125 | 0.08 | 261 | 0 | 0.364 | 1 | 1 | cs | TRUE
2 | LV_5651-2_0_4_line_2 |  | 2 | 5 | 0.015006 | 0.125 | 0.08 | 261 | 0 | 0.364 | 1 | 1 | cs | TRUE
3 | LV_5651-2_0_4_line_3 |  | 2 | 6 | 0.038479 | 0.125 | 0.08 | 261 | 0 | 0.364 | 1 | 1 | cs | TRUE
4 | LV_5651-2_0_4_line_4 |  | 3 | 4 | 0.014102 | 0.125 | 0.08 | 261 | 0 | 0.364 | 1 | 1 | cs | TRUE
5 | LV_5651-2_0_4_line_5 |  | 4 | 7 | 0.060855 | 0.125 | 0.08 | 261 | 0 | 0.364 | 1 | 1 | cs | TRUE
6 | LV_5651-2_0_4_line_6 |  | 4 | 8 | 0.025859 | 0.125 | 0.08 | 261 | 0 | 0.364 | 1 | 1 | cs | TRUE
7 | LV_5651-2_0_4_line_7 |  | 5 | 9 | 0.031803 | 0.125 | 0.08 | 261 | 0 | 0.364 | 1 | 1 | cs | TRUE
8 | LV_5651-2_0_4_line_8 |  | 6 | 10 | 0.017857 | 0.125 | 0.08 | 261 | 0 | 0.364 | 1 | 1 | cs | TRUE
9 | LV_5651-2_0_4_line_9 |  | 7 | 11 | 0.042026 | 0.125 | 0.08 | 261 | 0 | 0.364 | 1 | 1 | cs | TRUE
10 | LV_5651-2_0_4_line_10 |  | 8 | 12 | 0.020317 | 0.125 | 0.08 | 261 | 0 | 0.364 | 1 | 1 | cs | TRUE
11 | LV_5651-2_0_4_line_11 |  | 8 | 13 | 0.016649 | 0.125 | 0.08 | 261 | 0 | 0.364 | 1 | 1 | cs | TRUE
12 | LV_5651-2_0_4_line_12 |  | 9 | 23 | 0.009983 | 0.125 | 0.08 | 261 | 0 | 0.364 | 1 | 1 | cs | TRUE
13 | LV_5651-2_0_4_line_13 |  | 9 | 24 | 0.033375 | 0.125 | 0.08 | 261 | 0 | 0.364 | 1 | 1 | cs | TRUE
14 | LV_5651-2_0_4_line_14 |  | 10 | 20 | 0.011085 | 0.125 | 0.08 | 261 | 0 | 0.364 | 1 | 1 | cs | TRUE
15 | LV_5651-2_0_4_line_15 |  | 10 | 11 | 0.034567 | 0.125 | 0.08 | 261 | 0 | 0.364 | 1 | 1 | cs | TRUE
16 | LV_5651-2_0_4_line_16 |  | 13 | 48 | 0.022544 | 0.125 | 0.08 | 261 | 0 | 0.364 | 1 | 1 | cs | TRUE
17 | LV_5651-2_0_4_line_17 |  | 14 | 15 | 0.019877 | 0.125 | 0.08 | 261 | 0 | 0.364 | 1 | 1 | cs | TRUE
18 | LV_5651-2_0_4_line_18 |  | 15 | 16 | 0.019519 | 0.125 | 0.08 | 261 | 0 | 0.364 | 1 | 1 | cs | TRUE
19 | LV_5651-2_0_4_line_19 |  | 16 | 17 | 0.034924 | 0.125 | 0.08 | 261 | 0 | 0.364 | 1 | 1 | cs | TRUE
20 | LV_5651-2_0_4_line_20 |  | 17 | 18 | 0.0028757 | 0.125 | 0.08 | 261 | 0 | 0.364 | 1 | 1 | cs | TRUE
21 | LV_5651-2_0_4_line_21 |  | 18 | 19 | 0.045753 | 0.125 | 0.08 | 261 | 0 | 0.364 | 1 | 1 | cs | TRUE
22 | LV_5651-2_0_4_line_22 |  | 19 | 25 | 0.01546 | 0.125 | 0.08 | 261 | 0 | 0.364 | 1 | 1 | cs | TRUE
23 | LV_5651-2_0_4_line_23 |  | 20 | 21 | 0.010695 | 0.125 | 0.08 | 261 | 0 | 0.364 | 1 | 1 | cs | TRUE
24 | LV_5651-2_0_4_line_24 |  | 21 | 22 | 0.0033745 | 0.125 | 0.08 | 261 | 0 | 0.364 | 1 | 1 | cs | TRUE
25 | LV_5651-2_0_4_line_25 |  | 22 | 45 | 0.012469 | 0.125 | 0.08 | 261 | 0 | 0.364 | 1 | 1 | cs | TRUE
26 | LV_5651-2_0_4_line_26 |  | 23 | 34 | 0.026902 | 0.125 | 0.08 | 261 | 0 | 0.364 | 1 | 1 | cs | TRUE
27 | LV_5651-2_0_4_line_27 |  | 23 | 28 | 0.049456 | 0.125 | 0.08 | 261 | 0 | 0.364 | 1 | 1 | cs | TRUE
28 | LV_5651-2_0_4_line_28 |  | 25 | 26 | 0.0071772 | 0.125 | 0.08 | 261 | 0 | 0.364 | 1 | 1 | cs | TRUE
29 | LV_5651-2_0_4_line_29 |  | 26 | 27 | 0.028771 | 0.125 | 0.08 | 261 | 0 | 0.364 | 1 | 1 | cs | TRUE
30 | LV_5651-2_0_4_line_30 |  | 26 | 28 | 0.10811 | 0.125 | 0.08 | 261 | 0 | 0.364 | 1 | 1 | cs | TRUE
31 | LV_5651-2_0_4_line_31 |  | 28 | 29 | 0.006459 | 0.125 | 0.08 | 261 | 0 | 0.364 | 1 | 1 | cs | TRUE
32 | LV_5651-2_0_4_line_32 |  | 30 | 31 | 0.022433 | 0.125 | 0.08 | 261 | 0 | 0.364 | 1 | 1 | cs | TRUE
33 | LV_5651-2_0_4_line_33 |  | 30 | 32 | 0.028538 | 0.125 | 0.08 | 261 | 0 | 0.364 | 1 | 1 | cs | TRUE
34 | LV_5651-2_0_4_line_34 |  | 30 | 33 | 0.015899 | 0.125 | 0.08 | 261 | 0 | 0.364 | 1 | 1 | cs | TRUE
35 | LV_5651-2_0_4_line_35 |  | 32 | 36 | 0.034533 | 0.125 | 0.08 | 261 | 0 | 0.364 | 1 | 1 | cs | TRUE
36 | LV_5651-2_0_4_line_36 |  | 32 | 37 | 0.043527 | 0.125 | 0.08 | 261 | 0 | 0.364 | 1 | 1 | cs | TRUE
37 | LV_5651-2_0_4_line_37 |  | 32 | 38 | 0.046386 | 0.125 | 0.08 | 261 | 0 | 0.364 | 1 | 1 | cs | TRUE
38 | LV_5651-2_0_4_line_38 |  | 33 | 35 | 0.017136 | 0.125 | 0.08 | 261 | 0 | 0.364 | 1 | 1 | cs | TRUE
39 | LV_5651-2_0_4_line_39 |  | 34 | 43 | 0.022062 | 0.125 | 0.08 | 261 | 0 | 0.364 | 1 | 1 | cs | TRUE
40 | LV_5651-2_0_4_line_40 |  | 35 | 44 | 0.01715 | 0.125 | 0.08 | 261 | 0 | 0.364 | 1 | 1 | cs | TRUE
41 | LV_5651-2_0_4_line_41 |  | 37 | 39 | 0.012018 | 0.125 | 0.08 | 261 | 0 | 0.364 | 1 | 1 | cs | TRUE
42 | LV_5651-2_0_4_line_42 |  | 38 | 40 | 0.02637 | 0.125 | 0.08 | 261 | 0 | 0.364 | 1 | 1 | cs | TRUE
43 | LV_5651-2_0_4_line_43 |  | 38 | 41 | 0.086488 | 0.125 | 0.08 | 261 | 0 | 0.364 | 1 | 1 | cs | TRUE
44 | LV_5651-2_0_4_line_44 |  | 40 | 42 | 0.021351 | 0.125 | 0.08 | 261 | 0 | 0.364 | 1 | 1 | cs | TRUE
45 | LV_5651-2_0_4_line_45 |  | 44 | 85 | 0.0019816 | 0.125 | 0.08 | 261 | 0 | 0.364 | 1 | 1 | cs | TRUE
46 | LV_5651-2_0_4_line_46 |  | 45 | 46 | 0.015793 | 0.125 | 0.08 | 261 | 0 | 0.364 | 1 | 1 | cs | TRUE
47 | LV_5651-2_0_4_line_47 |  | 46 | 47 | 0.015449 | 0.125 | 0.08 | 261 | 0 | 0.364 | 1 | 1 | cs | TRUE
48 | LV_5651-2_0_4_line_48 |  | 47 | 49 | 0.0075169 | 0.125 | 0.08 | 261 | 0 | 0.364 | 1 | 1 | cs | TRUE
49 | LV_5651-2_0_4_line_49 |  | 49 | 70 | 0.0062357 | 0.125 | 0.08 | 261 | 0 | 0.364 | 1 | 1 | cs | TRUE
50 | LV_5651-2_0_4_line_50 |  | 50 | 51 | 0.026648 | 0.125 | 0.08 | 261 | 0 | 0.364 | 1 | 1 | cs | TRUE
51 | LV_5651-2_0_4_line_51 |  | 50 | 52 | 0.1025 | 0.125 | 0.08 | 261 | 0 | 0.364 | 1 | 1 | cs | TRUE
52 | LV_5651-2_0_4_line_52 |  | 50 | 53 | 0.043089 | 0.125 | 0.08 | 261 | 0 | 0.364 | 1 | 1 | cs | TRUE
53 | LV_5651-2_0_4_line_53 |  | 51 | 77 | 0.050396 | 0.125 | 0.08 | 261 | 0 | 0.364 | 1 | 1 | cs | TRUE
54 | LV_5651-2_0_4_line_54 |  | 52 | 56 | 0.0042322 | 0.125 | 0.08 | 261 | 0 | 0.364 | 1 | 4 | cs | TRUE
55 | LV_5651-2_0_4_line_55 |  | 52 | 55 | 0.016336 | 0.125 | 0.08 | 261 | 0 | 0.364 | 1 | 4 | cs | TRUE
56 | LV_5651-2_0_4_line_56 |  | 53 | 76 | 0.0057738 | 0.125 | 0.08 | 261 | 0 | 0.364 | 1 | 1 | cs | TRUE
57 | LV_5651-2_0_4_line_57 |  | 54 | 55 | 0.02377 | 0.125 | 0.08 | 261 | 0 | 0.364 | 1 | 4 | cs | TRUE
58 | LV_5651-2_0_4_line_58 |  | 56 | 78 | 0.012116 | 0.125 | 0.08 | 261 | 0 | 0.364 | 1 | 4 | cs | TRUE
59 | LV_5651-2_0_4_line_59 |  | 57 | 58 | 0.038346 | 0.125 | 0.08 | 261 | 0 | 0.364 | 1 | 1 | cs | TRUE
60 | LV_5651-2_0_4_line_60 |  | 57 | 59 | 0.023894 | 0.125 | 0.08 | 261 | 0 | 0.364 | 1 | 1 | cs | TRUE
61 | LV_5651-2_0_4_line_61 |  | 58 | 60 | 0.0012247 | 0.125 | 0.08 | 261 | 0 | 0.364 | 1 | 1 | cs | TRUE
62 | LV_5651-2_0_4_line_62 |  | 59 | 61 | 0.007347 | 0.125 | 0.08 | 261 | 0 | 0.364 | 1 | 1 | cs | TRUE
63 | LV_5651-2_0_4_line_63 |  | 60 | 62 | 0.016388 | 0.125 | 0.08 | 261 | 0 | 0.364 | 1 | 1 | cs | TRUE
64 | LV_5651-2_0_4_line_64 |  | 61 | 63 | 0.0042936 | 0.125 | 0.08 | 261 | 0 | 0.364 | 1 | 1 | cs | TRUE
65 | LV_5651-2_0_4_line_65 |  | 62 | 64 | 0.02636 | 0.125 | 0.08 | 261 | 0 | 0.364 | 1 | 1 | cs | TRUE
66 | LV_5651-2_0_4_line_66 |  | 63 | 65 | 0.032862 | 0.125 | 0.08 | 261 | 0 | 0.364 | 1 | 1 | cs | TRUE
67 | LV_5651-2_0_4_line_67 |  | 64 | 90 | 0.0031084 | 0.125 | 0.08 | 261 | 0 | 0.364 | 1 | 1 | cs | TRUE
68 | LV_5651-2_0_4_line_68 |  | 65 | 69 | 0.0040975 | 0.125 | 0.08 | 261 | 0 | 0.364 | 1 | 1 | cs | TRUE
69 | LV_5651-2_0_4_line_69 |  | 66 | 67 | 0.015797 | 0.125 | 0.08 | 261 | 0 | 0.364 | 1 | 1 | cs | TRUE
70 | LV_5651-2_0_4_line_70 |  | 66 | 68 | 0.032975 | 0.125 | 0.08 | 261 | 0 | 0.364 | 1 | 2 | cs | TRUE
71 | LV_5651-2_0_4_line_71 |  | 67 | 69 | 0.021801 | 0.125 | 0.08 | 261 | 0 | 0.364 | 1 | 1 | cs | TRUE
72 | LV_5651-2_0_4_line_72 |  | 67 | 70 | 0.016511 | 0.125 | 0.08 | 261 | 0 | 0.364 | 1 | 1 | cs | TRUE
73 | LV_5651-2_0_4_line_73 |  | 68 | 71 | 0.033917 | 0.125 | 0.08 | 261 | 0 | 0.364 | 1 | 4 | cs | TRUE
74 | LV_5651-2_0_4_line_74 |  | 68 | 72 | 0.027474 | 0.125 | 0.08 | 261 | 0 | 0.364 | 1 | 1 | cs | TRUE
75 | LV_5651-2_0_4_line_75 |  | 71 | 73 | 0.00033817 | 0.125 | 0.08 | 261 | 0 | 0.364 | 1 | 4 | cs | TRUE
76 | LV_5651-2_0_4_line_76 |  | 72 | 74 | 0.011087 | 0.125 | 0.08 | 261 | 0 | 0.364 | 1 | 1 | cs | TRUE
77 | LV_5651-2_0_4_line_77 |  | 73 | 75 | 0.036574 | 0.125 | 0.08 | 261 | 0 | 0.364 | 1 | 4 | cs | TRUE
78 | LV_5651-2_0_4_line_78 |  | 75 | 84 | 0.00081248 | 0.125 | 0.08 | 261 | 0 | 0.364 | 1 | 4 | cs | TRUE
79 | LV_5651-2_0_4_line_79 |  | 78 | 79 | 0.010804 | 0.125 | 0.08 | 261 | 0 | 0.364 | 1 | 4 | cs | TRUE
80 | LV_5651-2_0_4_line_80 |  | 78 | 80 | 0.013072 | 0.125 | 0.08 | 261 | 0 | 0.364 | 1 | 1 | cs | TRUE
81 | LV_5651-2_0_4_line_81 |  | 79 | 81 | 0.020127 | 0.125 | 0.08 | 261 | 0 | 0.364 | 1 | 4 | cs | TRUE
82 | LV_5651-2_0_4_line_82 |  | 81 | 82 | 0.0080166 | 0.125 | 0.08 | 261 | 0 | 0.364 | 1 | 4 | cs | TRUE
83 | LV_5651-2_0_4_line_83 |  | 82 | 83 | 0.015203 | 0.125 | 0.08 | 261 | 0 | 0.364 | 1 | 4 | cs | TRUE
84 | LV_5651-2_0_4_line_84 |  | 83 | 84 | 0.0085608 | 0.125 | 0.08 | 261 | 0 | 0.364 | 1 | 4 | cs | TRUE
85 | LV_5651-2_0_4_line_85 |  | 85 | 86 | 0.022118 | 0.125 | 0.08 | 261 | 0 | 0.364 | 1 | 1 | cs | TRUE
86 | LV_5651-2_0_4_line_86 |  | 86 | 87 | 0.018221 | 0.125 | 0.08 | 261 | 0 | 0.364 | 1 | 1 | cs | TRUE
87 | LV_5651-2_0_4_line_87 |  | 87 | 88 | 0.0017796 | 0.125 | 0.08 | 261 | 0 | 0.364 | 1 | 1 | cs | TRUE
88 | LV_5651-2_0_4_line_88 |  | 88 | 89 | 0.024891 | 0.125 | 0.08 | 261 | 0 | 0.364 | 1 | 1 | cs | TRUE
89 | LV_5651-2_0_4_line_89 |  | 89 | 90 | 0.018146 | 0.125 | 0.08 | 261 | 0 | 0.364 | 1 | 1 | cs | TRUE

## trafo
| name | std_type | hv_bus | lv_bus | sn_mva | vn_hv_kv | vn_lv_kv | vk_percent | vkr_percent | pfe_kw | i0_percent | shift_degree | tap_side | tap_neutral | tap_min | tap_max | tap_step_percent | tap_step_degree | tap_pos | tap_phase_shifter | parallel | df | in_service
0 | LV_5651-2_0_4_trafo_56 | 0.63 MVA 20/0.4 kV | 91 | 54 | 0.63 | 20 | 0.4 | 6 | 1.206 | 1.65 | 0.2619 | 150 | hv | 0 | -2 | 2 | 2.5 | 0 | 0 | FALSE | 1 | 1 | TRUE

## line_geodata
| x0 | y0 | x1 | y1 | x2 | y2 | x3 | y3 | x4 | y4 | x5 | y5 | x6 | y6 | x7 | y7 | x8 | y8 | x9 | y9 | x10 | y10
0 | 2532745.2375 | 1157737.9583 | 2532740.4229 | 1157736.7426
1 | 2532721.0282 | 1157731.8455 | 2532740.4229 | 1157736.7426
2 | 2532721.0282 | 1157731.8455 | 2532721.1382 | 1157721.1383 | 2532720.655 | 1157716.8673
3 | 2532721.0282 | 1157731.8455 | 2532721.6601 | 1157762.9223 | 2532723.4918 | 1157770.0873
4 | 2532820.2434 | 1157746.0764 | 2532806.2165 | 1157744.6195
5 | 2532803.8135 | 1157797.5887 | 2532811.5897 | 1157798.4022 | 2532816.2072 | 1157770.4684 | 2532818.4118 | 1157757.1253 | 2532820.2434 | 1157746.0764
6 | 2532820.2434 | 1157746.0764 | 2532821.5191 | 1157735.3674 | 2532823.5141 | 1157720.4257
7 | 2532701.581 | 1157693.3198 | 2532713.3049 | 1157702.2378 | 2532717.4627 | 1157705.8377 | 2532720.1936 | 1157712.7887 | 2532720.655 | 1157716.8673
8 | 2532727.9148 | 1157787.3881 | 2532723.4918 | 1157770.0873
9 | 2532803.8135 | 1157797.5887 | 2532788.6432 | 1157795.1571 | 2532762.2031 | 1157791.7205
10 | 2532823.5141 | 1157720.4257 | 2532803.8489 | 1157715.1093
11 | 2532827.0355 | 1157704.1551 | 2532823.5141 | 1157720.4257
12 | 2532701.581 | 1157693.3198 | 2532703.2803 | 1157683.4842
13 | 2532701.581 | 1157693.3198 | 2532674.4357 | 1157673.9034
14 | 2532727.9148 | 1157787.3881 | 2532728.5229 | 1157793.7626 | 2532727.5964 | 1157798.3518
15 | 2532727.9148 | 1157787.3881 | 2532732.5298 | 1157788.0034 | 2532738.7316 | 1157788.5898 | 2532742.2651 | 1157789.1728 | 2532744.3072 | 1157789.3945 | 2532762.2031 | 1157791.7205
16 | 2532827.0355 | 1157704.1551 | 2532849.5737 | 1157704.6782
17 | 2532645.4671 | 1157521.8393 | 2532649.5502 | 1157502.3864
18 | 2532655.0661 | 1157483.7916 | 2532652.1747 | 1157489.8829 | 2532649.5502 | 1157502.3864
19 | 2532687.8979 | 1157495.9526 | 2532655.0661 | 1157483.7916
20 | 2532687.8979 | 1157495.9526 | 2532690.5943 | 1157496.9519
21 | 2532733.4957 | 1157512.8512 | 2532690.5943 | 1157496.9519
22 | 2532733.4957 | 1157512.8512 | 2532730.9225 | 1157528.0953
23 | 2532727.5964 | 1157798.3518 | 2532726.8739 | 1157801.93 | 2532724.3107 | 1157808.4915
24 | 2532723.0829 | 1157811.6347 | 2532724.3107 | 1157808.4915
25 | 2532723.0829 | 1157811.6347 | 2532718.9657 | 1157822.1742 | 2532718.5702 | 1157823.258
26 | 2532703.2803 | 1157683.4842 | 2532729.6509 | 1157688.8042
27 | 2532707.4394 | 1157637.2564 | 2532702.1619 | 1157667.8436 | 2532705.7643 | 1157669.0928 | 2532703.2803 | 1157683.4842
28 | 2532729.7279 | 1157535.1725 | 2532730.9225 | 1157528.0953
29 | 2532729.7279 | 1157535.1725 | 2532758.3494 | 1157532.2405
30 | 2532729.7279 | 1157535.1725 | 2532726.7132 | 1157554.2168 | 2532721.9165 | 1157580.5184 | 2532715.0142 | 1157616.6602 | 2532712.4424 | 1157630.7412 | 2532711.1495 | 1157637.8485 | 2532707.4394 | 1157637.2564
31 | 2532701.041 | 1157636.2497 | 2532707.4394 | 1157637.2564
32 | 2532628.2535 | 1157615.832 | 2532625.9274 | 1157621.728 | 2532627.2866 | 1157627.3826 | 2532629.6405 | 1157632.837 | 2532628.6451 | 1157637.0616
33 | 2532628.6451 | 1157637.0616 | 2532605.2432 | 1157620.6372
34 | 2532627.9748 | 1157646.3409 | 2532633.1308 | 1157644.5933 | 2532627.7524 | 1157640.8737 | 2532628.6451 | 1157637.0616
35 | 2532622.5825 | 1157590.8151 | 2532614.0625 | 1157605.7411 | 2532606.7957 | 1157616.8621 | 2532605.2432 | 1157620.6372
36 | 2532572.5259 | 1157602.2386 | 2532575.7454 | 1157602.1579 | 2532577.9536 | 1157602.1443 | 2532585.8421 | 1157602.0112 | 2532587.6361 | 1157601.9911 | 2532591.2392 | 1157601.9284 | 2532592.0738 | 1157607.2887 | 2532592.907 | 1157610.4811 | 2532596.0384 | 1157614.1591 | 2532605.2432 | 1157620.6372
37 | 2532576.596 | 1157643.7603 | 2532584.1133 | 1157644.721 | 2532585.0038 | 1157641.398 | 2532586.1002 | 1157638.662 | 2532588.4727 | 1157632.1206 | 2532591.1786 | 1157630.0002 | 2532593.0324 | 1157627.1111 | 2532593.8308 | 1157623.7781 | 2532598.6707 | 1157624.6131 | 2532603.1013 | 1157625.8641 | 2532605.2432 | 1157620.6372
38 | 2532627.9748 | 1157646.3409 | 2532624.0636 | 1157663.025
39 | 2532729.6509 | 1157688.8042 | 2532736.6405 | 1157690.2143 | 2532741.9219 | 1157692.8233 | 2532742.9577 | 1157697.6699 | 2532742.3416 | 1157701.7076
40 | 2532624.0636 | 1157663.025 | 2532623.2478 | 1157666.5051 | 2532620.8422 | 1157679.8662
41 | 2532572.5259 | 1157602.2386 | 2532571.4993 | 1157590.2646
42 | 2532576.596 | 1157643.7603 | 2532574.3248 | 1157643.6191 | 2532571.6009 | 1157643.4496 | 2532561.8848 | 1157656.9883 | 2532557.2333 | 1157657.9189
43 | 2532576.596 | 1157643.7603 | 2532576.1447 | 1157649.324 | 2532574.7262 | 1157658.2004 | 2532572.6879 | 1157669.2405 | 2532570.9901 | 1157677.8199 | 2532569.0851 | 1157687.0686 | 2532566.6809 | 1157696.9344 | 2532563.0111 | 1157709.4826 | 2532559.3738 | 1157719.4623 | 2532556.3221 | 1157727.5574
44 | 2532557.2333 | 1157657.9189 | 2532554.3021 | 1157679.0673
45 | 2532620.4911 | 1157681.8165 | 2532620.8422 | 1157679.8662
46 | 2532713.1561 | 1157838.0944 | 2532718.5702 | 1157823.258
47 | 2532713.1561 | 1157838.0944 | 2532707.8602 | 1157852.6071
48 | 2532707.8602 | 1157852.6071 | 2532706.3865 | 1157856.6453 | 2532705.4975 | 1157859.7383
49 | 2532705.4975 | 1157859.7383 | 2532703.7749 | 1157865.7313
50 | 2532917.6073 | 1157836.2162 | 2532935.8217 | 1157842.7942 | 2532942.5091 | 1157845.6767
51 | 2532849.3753 | 1157854.6887 | 2532848.4463 | 1157849.7741 | 2532847.1988 | 1157842.4396 | 2532854.2958 | 1157827.0962 | 2532862.9586 | 1157815.3151 | 2532875.8491 | 1157820.9519 | 2532917.6073 | 1157836.2162
52 | 2532917.6073 | 1157836.2162 | 2532907.1549 | 1157878.0179
53 | 2532942.5091 | 1157845.6767 | 2532932.7565 | 1157895.113
54 | 2532849.3753 | 1157854.6887 | 2532849.621 | 1157858.9138
55 | 2532849.3753 | 1157854.6887 | 2532833.6094 | 1157850.4112
56 | 2532905.7543 | 1157883.6192 | 2532907.1549 | 1157878.0179
57 | 2532834.2792 | 1157831.4557 | 2532828.5183 | 1157849.0298 | 2532833.6094 | 1157850.4112
58 | 2532850.3246 | 1157871.0093 | 2532849.621 | 1157858.9138
59 | 2532632.776 | 1157850.6269 | 2532624.8395 | 1157813.1109
60 | 2532637.7288 | 1157874.0022 | 2532636.0208 | 1157865.9613 | 2532635.7455 | 1157864.6637 | 2532632.776 | 1157850.6269
61 | 2532624.8395 | 1157813.1109 | 2532624.586 | 1157811.9126
62 | 2532639.0061 | 1157881.2363 | 2532637.7288 | 1157874.0022
63 | 2532621.5506 | 1157795.8151 | 2532622.4749 | 1157801.9333 | 2532624.586 | 1157811.9126
64 | 2532639.0061 | 1157881.2363 | 2532643.2987 | 1157881.1419
65 | 2532618.0625 | 1157769.6899 | 2532619.9984 | 1157785.5409 | 2532621.5506 | 1157795.8151
66 | 2532675.9523 | 1157884.3225 | 2532672.1823 | 1157883.9659 | 2532649.3083 | 1157881.0096 | 2532643.2987 | 1157881.1419
67 | 2532618.0625 | 1157769.6899 | 2532617.6934 | 1157766.6674 | 2532617.6882 | 1157766.6041
68 | 2532675.9523 | 1157884.3225 | 2532680.0316 | 1157884.7083
69 | 2532701.1501 | 1157881.9847 | 2532708.1304 | 1157888.4212 | 2532713.6458 | 1157891.4709
70 | 2532745.6702 | 1157898.7621 | 2532716.3084 | 1157892.9432 | 2532713.6458 | 1157891.4709
71 | 2532701.1501 | 1157881.9847 | 2532690.5726 | 1157885.7053 | 2532680.0316 | 1157884.7083
72 | 2532701.1501 | 1157881.9847 | 2532702.4754 | 1157870.2522 | 2532703.7749 | 1157865.7313
73 | 2532745.6702 | 1157898.7621 | 2532779.4849 | 1157901.3912
74 | 2532745.6702 | 1157898.7621 | 2532740.8632 | 1157925.8123
75 | 2532779.4849 | 1157901.3912 | 2532779.822 | 1157901.4174
76 | 2532738.9233 | 1157936.7287 | 2532740.8632 | 1157925.8123
77 | 2532779.822 | 1157901.4174 | 2532816.2858 | 1157904.2525
78 | 2532816.2858 | 1157904.2525 | 2532817.0958 | 1157904.3155
79 | 2532850.3246 | 1157871.0093 | 2532849.9579 | 1157881.807
80 | 2532850.3246 | 1157871.0093 | 2532863.3943 | 1157870.7892
81 | 2532847.4163 | 1157901.6477 | 2532849.5574 | 1157893.5971 | 2532849.9579 | 1157881.807
82 | 2532847.4163 | 1157901.6477 | 2532847.4163 | 1157901.6477 | 2532840.7886 | 1157906.1576 | 2532840.7886 | 1157906.1576
83 | 2532840.7886 | 1157906.1576 | 2532825.6309 | 1157904.9791
84 | 2532817.0958 | 1157904.3155 | 2532825.6309 | 1157904.9791
85 | 2532620.4911 | 1157681.8165 | 2532617.7262 | 1157697.1729 | 2532617.3662 | 1157703.6778
86 | 2532617.3662 | 1157703.6778 | 2532616.3593 | 1157721.871
87 | 2532616.2609 | 1157723.648 | 2532616.3593 | 1157721.871
88 | 2532616.2609 | 1157723.648 | 2532615.7628 | 1157732.648 | 2532616.2092 | 1157748.5184
89 | 2532616.2092 | 1157748.5184 | 2532616.2092 | 1157748.5184 | 2532617.6882 | 1157766.6041

## bus_geodata
| x | y | coords
0 | 2532745.2375 | 1157737.9583
1 | 2532740.4229 | 1157736.7426
2 | 2532721.0282 | 1157731.8455
3 | 2532806.2165 | 1157744.6195
4 | 2532820.2434 | 1157746.0764
5 | 2532720.655 | 1157716.8673
6 | 2532723.4918 | 1157770.0873
7 | 2532803.8135 | 1157797.5887
8 | 2532823.5141 | 1157720.4257
9 | 2532701.581 | 1157693.3198
10 | 2532727.9148 | 1157787.3881
11 | 2532762.2031 | 1157791.7205
12 | 2532803.8489 | 1157715.1093
13 | 2532827.0355 | 1157704.1551
14 | 2532645.4671 | 1157521.8393
15 | 2532649.5502 | 1157502.3864
16 | 2532655.0661 | 1157483.7916
17 | 2532687.8979 | 1157495.9526
18 | 2532690.5943 | 1157496.9519
19 | 2532733.4957 | 1157512.8512
20 | 2532727.5964 | 1157798.3518
21 | 2532724.3107 | 1157808.4915
22 | 2532723.0829 | 1157811.6347
23 | 2532703.2803 | 1157683.4842
24 | 2532674.4357 | 1157673.9034
25 | 2532730.9225 | 1157528.0953
26 | 2532729.7279 | 1157535.1725
27 | 2532758.3494 | 1157532.2405
28 | 2532707.4394 | 1157637.2564
29 | 2532701.041 | 1157636.2497
30 | 2532628.6451 | 1157637.0616
31 | 2532628.2535 | 1157615.832
32 | 2532605.2432 | 1157620.6372
33 | 2532627.9748 | 1157646.3409
34 | 2532729.6509 | 1157688.8042
35 | 2532624.0636 | 1157663.025
36 | 2532622.5825 | 1157590.8151
37 | 2532572.5259 | 1157602.2386
38 | 2532576.596 | 1157643.7603
39 | 2532571.4993 | 1157590.2646
40 | 2532557.2333 | 1157657.9189
41 | 2532556.3221 | 1157727.5574
42 | 2532554.3021 | 1157679.0673
43 | 2532742.3416 | 1157701.7076
44 | 2532620.8422 | 1157679.8662
45 | 2532718.5702 | 1157823.258
46 | 2532713.1561 | 1157838.0944
47 | 2532707.8602 | 1157852.6071
48 | 2532849.5737 | 1157704.6782
49 | 2532705.4975 | 1157859.7383
50 | 2532917.6073 | 1157836.2162
51 | 2532942.5091 | 1157845.6767
52 | 2532849.3753 | 1157854.6887
53 | 2532907.1549 | 1157878.0179
54 | 2532834.2792 | 1157831.4557
55 | 2532833.6094 | 1157850.4112
56 | 2532849.621 | 1157858.9138
57 | 2532632.776 | 1157850.6269
58 | 2532624.8395 | 1157813.1109
59 | 2532637.7288 | 1157874.0022
60 | 2532624.586 | 1157811.9126
61 | 2532639.0061 | 1157881.2363
62 | 2532621.5506 | 1157795.8151
63 | 2532643.2987 | 1157881.1419
64 | 2532618.0625 | 1157769.6899
65 | 2532675.9523 | 1157884.3225
66 | 2532713.6458 | 1157891.4709
67 | 2532701.1501 | 1157881.9847
68 | 2532745.6702 | 1157898.7621
69 | 2532680.0316 | 1157884.7083
70 | 2532703.7749 | 1157865.7313
71 | 2532779.4849 | 1157901.3912
72 | 2532740.8632 | 1157925.8123
73 | 2532779.822 | 1157901.4174
74 | 2532738.9233 | 1157936.7287
75 | 2532816.2858 | 1157904.2525
76 | 2532905.7543 | 1157883.6192
77 | 2532932.7565 | 1157895.113
78 | 2532850.3246 | 1157871.0093
79 | 2532849.9579 | 1157881.807
80 | 2532863.3943 | 1157870.7892
81 | 2532847.4163 | 1157901.6477
82 | 2532840.7886 | 1157906.1576
83 | 2532825.6309 | 1157904.9791
84 | 2532817.0958 | 1157904.3155
85 | 2532620.4911 | 1157681.8165
86 | 2532617.3662 | 1157703.6778
87 | 2532616.3593 | 1157721.871
88 | 2532616.2609 | 1157723.648
89 | 2532616.2092 | 1157748.5184
90 | 2532617.6882 | 1157766.6041
91 | 2532847.1988 | 1157842.4396

## line_std_types
| c_nf_per_km | r_ohm_per_km | x_ohm_per_km | max_i_ka | type | q_mm2 | alpha | voltage_rating
NAYY 4x50 SE | 210 | 0.642 | 0.083 | 0.142 | cs | 50 | 0.00403 | LV
NAYY 4x120 SE | 264 | 0.225 | 0.08 | 0.242 | cs | 120 | 0.00403 | LV
NAYY 4x150 SE | 261 | 0.208 | 0.08 | 0.27 | cs | 150 | 0.00403 | LV
NA2XS2Y 1x95 RM/25 12/20 kV | 216 | 0.313 | 0.132 | 0.252 | cs | 95 | 0.00403 | MV
NA2XS2Y 1x185 RM/25 12/20 kV | 273 | 0.161 | 0.117 | 0.362 | cs | 185 | 0.00403 | MV
NA2XS2Y 1x240 RM/25 12/20 kV | 304 | 0.122 | 0.112 | 0.421 | cs | 240 | 0.00403 | MV
NA2XS2Y 1x95 RM/25 6/10 kV | 315 | 0.313 | 0.123 | 0.249 | cs | 95 | 0.00403 | MV
NA2XS2Y 1x185 RM/25 6/10 kV | 406 | 0.161 | 0.11 | 0.358 | cs | 185 | 0.00403 | MV
NA2XS2Y 1x240 RM/25 6/10 kV | 456 | 0.122 | 0.105 | 0.416 | cs | 240 | 0.00403 | MV
NA2XS2Y 1x150 RM/25 12/20 kV | 250 | 0.206 | 0.116 | 0.319 | cs | 150 | 0.00403 | MV
NA2XS2Y 1x120 RM/25 12/20 kV | 230 | 0.253 | 0.119 | 0.283 | cs | 120 | 0.00403 | MV
NA2XS2Y 1x70 RM/25 12/20 kV | 190 | 0.443 | 0.132 | 0.22 | cs | 70 | 0.00403 | MV
NA2XS2Y 1x150 RM/25 6/10 kV | 360 | 0.206 | 0.11 | 0.315 | cs | 150 | 0.00403 | MV
NA2XS2Y 1x120 RM/25 6/10 kV | 340 | 0.253 | 0.113 | 0.28 | cs | 120 | 0.00403 | MV
NA2XS2Y 1x70 RM/25 6/10 kV | 280 | 0.443 | 0.123 | 0.217 | cs | 70 | 0.00403 | MV
N2XS(FL)2Y 1x120 RM/35 64/110 kV | 112 | 0.153 | 0.166 | 0.366 | cs | 120 | 0.00393 | HV
N2XS(FL)2Y 1x185 RM/35 64/110 kV | 125 | 0.099 | 0.156 | 0.457 | cs | 185 | 0.00393 | HV
N2XS(FL)2Y 1x240 RM/35 64/110 kV | 135 | 0.075 | 0.149 | 0.526 | cs | 240 | 0.00393 | HV
N2XS(FL)2Y 1x300 RM/35 64/110 kV | 144 | 0.06 | 0.144 | 0.588 | cs | 300 | 0.00393 | HV
15-AL1/3-ST1A 0.4 | 11 | 1.8769 | 0.35 | 0.105 | ol | 16 | 0.00403 | LV
24-AL1/4-ST1A 0.4 | 11.25 | 1.2012 | 0.335 | 0.14 | ol | 24 | 0.00403 | LV
48-AL1/8-ST1A 0.4 | 12.2 | 0.5939 | 0.3 | 0.21 | ol | 48 | 0.00403 | LV
94-AL1/15-ST1A 0.4 | 13.2 | 0.306 | 0.29 | 0.35 | ol | 94 | 0.00403 | LV
34-AL1/6-ST1A 10.0 | 9.7 | 0.8342 | 0.36 | 0.17 | ol | 34 | 0.00403 | MV
48-AL1/8-ST1A 10.0 | 10.1 | 0.5939 | 0.35 | 0.21 | ol | 48 | 0.00403 | MV
70-AL1/11-ST1A 10.0 | 10.4 | 0.4132 | 0.339 | 0.29 | ol | 70 | 0.00403 | MV
94-AL1/15-ST1A 10.0 | 10.75 | 0.306 | 0.33 | 0.35 | ol | 94 | 0.00403 | MV
122-AL1/20-ST1A 10.0 | 11.1 | 0.2376 | 0.323 | 0.41 | ol | 122 | 0.00403 | MV
149-AL1/24-ST1A 10.0 | 11.25 | 0.194 | 0.315 | 0.47 | ol | 149 | 0.00403 | MV
34-AL1/6-ST1A 20.0 | 9.15 | 0.8342 | 0.382 | 0.17 | ol | 34 | 0.00403 | MV
48-AL1/8-ST1A 20.0 | 9.5 | 0.5939 | 0.372 | 0.21 | ol | 48 | 0.00403 | MV
70-AL1/11-ST1A 20.0 | 9.7 | 0.4132 | 0.36 | 0.29 | ol | 70 | 0.00403 | MV
94-AL1/15-ST1A 20.0 | 10 | 0.306 | 0.35 | 0.35 | ol | 94 | 0.00403 | MV
122-AL1/20-ST1A 20.0 | 10.3 | 0.2376 | 0.344 | 0.41 | ol | 122 | 0.00403 | MV
149-AL1/24-ST1A 20.0 | 10.5 | 0.194 | 0.337 | 0.47 | ol | 149 | 0.00403 | MV
184-AL1/30-ST1A 20.0 | 10.75 | 0.1571 | 0.33 | 0.535 | ol | 184 | 0.00403 | MV
243-AL1/39-ST1A 20.0 | 11 | 0.1188 | 0.32 | 0.645 | ol | 243 | 0.00403 | MV
48-AL1/8-ST1A 110.0 | 8 | 0.5939 | 0.46 | 0.21 | ol | 48 | 0.00403 | HV
70-AL1/11-ST1A 110.0 | 8.4 | 0.4132 | 0.45 | 0.29 | ol | 70 | 0.00403 | HV
94-AL1/15-ST1A 110.0 | 8.65 | 0.306 | 0.44 | 0.35 | ol | 94 | 0.00403 | HV
122-AL1/20-ST1A 110.0 | 8.5 | 0.2376 | 0.43 | 0.41 | ol | 122 | 0.00403 | HV
149-AL1/24-ST1A 110.0 | 8.75 | 0.194 | 0.41 | 0.47 | ol | 149 | 0.00403 | HV
184-AL1/30-ST1A 110.0 | 8.8 | 0.1571 | 0.4 | 0.535 | ol | 184 | 0.00403 | HV
243-AL1/39-ST1A 110.0 | 9 | 0.1188 | 0.39 | 0.645 | ol | 243 | 0.00403 | HV
305-AL1/39-ST1A 110.0 | 9.2 | 0.0949 | 0.38 | 0.74 | ol | 305 | 0.00403 | HV
490-AL1/64-ST1A 110.0 | 9.75 | 0.059 | 0.37 | 0.96 | ol | 490 | 0.00403 | HV
679-AL1/86-ST1A 110.0 | 9.95 | 0.042 | 0.36 | 1.15 | ol | 679 | 0.00403 | HV
490-AL1/64-ST1A 220.0 | 10 | 0.059 | 0.285 | 0.96 | ol | 490 | 0.00403 | HV
679-AL1/86-ST1A 220.0 | 11.7 | 0.042 | 0.275 | 1.15 | ol | 679 | 0.00403 | HV
490-AL1/64-ST1A 380.0 | 11 | 0.059 | 0.253 | 0.96 | ol | 490 | 0.00403 | HV
679-AL1/86-ST1A 380.0 | 14.6 | 0.042 | 0.25 | 1.15 | ol | 679 | 0.00403 | HV

## trafo_std_types
| i0_percent | pfe_kw | vkr_percent | sn_mva | vn_lv_kv | vn_hv_kv | vk_percent | shift_degree | vector_group | tap_side | tap_neutral | tap_min | tap_max | tap_step_degree | tap_step_percent | tap_phase_shifter
160 MVA 380/110 kV | 0.06 | 60 | 0.25 | 160 | 110 | 380 | 12.2 | 0 | Yy0 | hv | 0 | -9 | 9 | 0 | 1.5 | FALSE
100 MVA 220/110 kV | 0.06 | 55 | 0.26 | 100 | 110 | 220 | 12 | 0 | Yy0 | hv | 0 | -9 | 9 | 0 | 1.5 | FALSE
63 MVA 110/20 kV | 0.04 | 22 | 0.32 | 63 | 20 | 110 | 18 | 150 | YNd5 | hv | 0 | -9 | 9 | 0 | 1.5 | FALSE
40 MVA 110/20 kV | 0.05 | 18 | 0.34 | 40 | 20 | 110 | 16.2 | 150 | YNd5 | hv | 0 | -9 | 9 | 0 | 1.5 | FALSE
25 MVA 110/20 kV | 0.07 | 14 | 0.41 | 25 | 20 | 110 | 12 | 150 | YNd5 | hv | 0 | -9 | 9 | 0 | 1.5 | FALSE
63 MVA 110/10 kV | 0.04 | 22 | 0.32 | 63 | 10 | 110 | 18 | 150 | YNd5 | hv | 0 | -9 | 9 | 0 | 1.5 | FALSE
40 MVA 110/10 kV | 0.05 | 18 | 0.34 | 40 | 10 | 110 | 16.2 | 150 | YNd5 | hv | 0 | -9 | 9 | 0 | 1.5 | FALSE
25 MVA 110/10 kV | 0.07 | 14 | 0.41 | 25 | 10 | 110 | 12 | 150 | YNd5 | hv | 0 | -9 | 9 | 0 | 1.5 | FALSE
0.25 MVA 20/0.4 kV | 0.32 | 0.8 | 1.44 | 0.25 | 0.4 | 20 | 6 | 150 | Yzn5 | hv | 0 | -2 | 2 | 0 | 2.5 | FALSE
0.4 MVA 20/0.4 kV | 0.3375 | 1.35 | 1.425 | 0.4 | 0.4 | 20 | 6 | 150 | Dyn5 | hv | 0 | -2 | 2 | 0 | 2.5 | FALSE
0.63 MVA 20/0.4 kV | 0.2619 | 1.65 | 1.206 | 0.63 | 0.4 | 20 | 6 | 150 | Dyn5 | hv | 0 | -2 | 2 | 0 | 2.5 | FALSE
0.25 MVA 10/0.4 kV | 0.24 | 0.6 | 1.2 | 0.25 | 0.4 | 10 | 4 | 150 | Dyn5 | hv | 0 | -2 | 2 | 0 | 2.5 | FALSE
0.4 MVA 10/0.4 kV | 0.2375 | 0.95 | 1.325 | 0.4 | 0.4 | 10 | 4 | 150 | Dyn5 | hv | 0 | -2 | 2 | 0 | 2.5 | FALSE
0.63 MVA 10/0.4 kV | 0.1873 | 1.18 | 1.0794 | 0.63 | 0.4 | 10 | 4 | 150 | Dyn5 | hv | 0 | -2 | 2 | 0 | 2.5 | FALSE

## trafo3w_std_types
| sn_hv_mva | sn_mv_mva | sn_lv_mva | vn_hv_kv | vn_mv_kv | vn_lv_kv | vk_hv_percent | vk_mv_percent | vk_lv_percent | vkr_hv_percent | vkr_mv_percent | vkr_lv_percent | pfe_kw | i0_percent | shift_mv_degree | shift_lv_degree | vector_group | tap_side | tap_neutral | tap_min | tap_max | tap_step_percent
63/25/38 MVA 110/20/10 kV | 63 | 25 | 38 | 110 | 20 | 10 | 10.4 | 10.4 | 10.4 | 0.28 | 0.32 | 0.35 | 35 | 0.89 | 0 | 0 | YN0yn0yn0 | hv | 0 | -10 | 10 | 1.2
63/25/38 MVA 110/10/10 kV | 63 | 25 | 38 | 110 | 10 | 10 | 10.4 | 10.4 | 10.4 | 0.28 | 0.32 | 0.35 | 35 | 0.89 | 0 | 0 | YN0yn0yn0 | hv | 0 | -10 | 10 | 1.2

## fuse_std_types
| fuse_type | i_rated_a | t_avg | t_min | t_total | x_avg | x_min | x_total
HV 100A | HV 100A | 100 | 0 | [10.0, 3.64, 0.854, 0.281, 0.1, 0.0531, 0.022, 0.01] | [10.0, 4.267, 1.21, 0.403, 0.1, 0.058, 0.022, 0.01] | 0 | [300.0, 350.0, 450.0, 550.0, 700.0, 850.0, 1200.0, 1752.0] | [600.0, 700.0, 900.0, 1150.0, 1665.0, 2000.0, 3000.0, 4313.0]
HV 10A | HV 10A | 10 | 0 | [10.0, 1675.0, 0.344, 0.156, 0.1, 0.0417, 0.0171, 0.01] | [10.0, 1.3, 0.3, 0.155, 0.1, 0.0555, 0.023, 0.01] | 0 | [30.0, 32.0, 35.0, 37.0, 39.0, 50.0, 70.0, 88.0] | [60.0, 70.0, 80.0, 87.0, 94.0, 110.0, 150.0, 216.0]
HV 125A | HV 125A | 125 | 0 | [10.0, 1.82, 0.344, 0.1, 0.0467, 0.0269, 0.01] | [10.0, 2.478, 0.426, 0.1, 0.0427, 0.0211, 0.01] | 0 | [375.0, 500.0, 700.0, 925.0, 1200.0, 1500.0, 2341.0] | [750.0, 1000.0, 1500.0, 2200.0, 3000.0, 4000.0, 5765.0]
HV 160A | HV 160A | 160 | 0 | [10.0, 4.15, 1.03, 0.198, 0.1, 0.051, 0.0172, 0.01] | [10.0, 2.3, 0.734, 0.274, 0.1, 0.046, 0.0177, 0.01] | 0 | [480.0, 550.0, 700.0, 1000.0, 1260.0, 1600.0, 2500.0, 3227.0] | [960.0, 1300.0, 1700.0, 2200.0, 2996.0, 4000.0, 6000.0, 7946.0]
HV 16A | HV 16A | 16 | 0 | [10.0, 0.352, 0.164, 0.1, 0.0649, 0.0342, 0.01] | [10.0, 2.34, 0.722, 0.181, 0.1, 0.055, 0.0296, 0.01] | 0 | [48.0, 60.0, 65.0, 71.0, 80.0, 100.0, 162.0] | [96.0, 110.0, 125.0, 150.0, 168.0, 200.0, 250.0, 398.0]
HV 200A | HV 200A | 200 | 0 | [10.0, 4.267, 1.21, 0.403, 0.1, 0.058, 0.022, 0.01] | [10.0, 3.73, 1.654, 0.328, 0.1, 0.0531, 0.019, 0.01] | 0 | [600.0, 700.0, 900.0, 1150.0, 1665.0, 2000.0, 3000.0, 4313.0] | [1200.0, 1500.0, 1800.0, 2700.0, 3960.0, 5000.0, 7500.0, 10620.0]
HV 20A | HV 20A | 20 | 0 | [10.0, 1.3, 0.3, 0.155, 0.1, 0.0555, 0.023, 0.01] | [10.0, 1.3, 0.161, 0.1, 0.0611, 0.0399, 0.0141, 0.01] | 0 | [60.0, 70.0, 80.0, 87.0, 94.0, 110.0, 150.0, 216.0] | [120.0, 150.0, 200.0, 223.0, 260.0, 300.0, 450.0, 532.0]
HV 25A | HV 25A | 25 | 0 | [10.0, 2.512, 0.833, 0.299, 0.1, 0.0372, 0.0223, 0.01] | [10.0, 3.125, 0.597, 0.198, 0.1, 0.0378, 0.022, 0.01] | 0 | [75.0, 82.0, 90.0, 100.0, 124.0, 170.0, 200.0, 289.0] | [150.0, 170.0, 210.0, 250.0, 294.0, 400.0, 500.0, 711.0]
HV 31.5A | HV 31.5A | 31.5 | 0 | [10.0, 2.34, 0.722, 0.181, 0.1, 0.055, 0.0296, 0.01] | [10.0, 2.84, 0.368, 0.164, 0.1, 0.0621, 0.0378, 0.0195, 0.01] | 0 | [95.0, 110.0, 125.0, 150.0, 165.0, 200.0, 250.0, 390.0] | [189.0, 220.0, 300.0, 350.0, 393.0, 450.0, 530.0, 700.0, 960.0]
HV 40A | HV 40A | 40 | 0 | [10.0, 1.3, 0.161, 0.1, 0.0611, 0.0399, 0.0141, 0.01] | [10.0, 2.05, 0.369, 0.198, 0.1, 0.051, 0.0298, 0.01] | 0 | [120.0, 150.0, 200.0, 223.0, 260.0, 300.0, 450.0, 532.0] | [240.0, 300.0, 400.0, 450.0, 530.0, 650.0, 800.0, 1311.0]
HV 50A | HV 50A | 50 | 0 | [10.0, 3.215, 0.597, 0.198, 0.1, 0.0378, 0.022, 0.01] | [10.0, 3.64, 0.854, 0.281, 0.1, 0.0531, 0.022, 0.01] | 0 | [150.0, 170.0, 210.0, 250.0, 294.0, 400.0, 500.0, 711.0] | [300.0, 350.0, 450.0, 550.0, 700.0, 850.0, 1200.0, 1752.0]
HV 6.3A | HV 6.3A | 6.3 | 0 | [10.0, 1.39, 0.344, 0.168, 0.1, 0.056, 0.0263, 0.01] | [10.0, 1.711, 0.516, 0.198, 0.1, 0.0634, 0.0303, 0.01] | 0 | [19.0, 19.5, 20.4, 20.8, 22.0, 25.0, 32.0, 48.0] | [38.0, 40.0, 43.0, 48.0, 53.0, 60.0, 75.0, 118.0]
HV 63A | HV 63A | 63 | 0 | [10.0, 2.84, 0.368, 0.164, 0.1, 0.0621, 0.0378, 0.0195, 0.01] | [10.0, 1.82, 0.344, 0.1, 0.0467, 0.0269, 0.01] | 0 | [189.0, 220.0, 300.0, 350.0, 393.0, 450.0, 530.0, 700.0, 961.0] | [378.0, 500.0, 700.0, 934.0, 1200.0, 1500.0, 2366.0]
HV 80A | HV 80A | 80 | 0 | [10.0, 2.05, 0.369, 0.198, 0.1, 0.051, 0.0298, 0.01] | [10.0, 4.15, 1.03, 0.198, 0.1, 0.051, 0.0172, 0.01] | 0 | [240.0, 300.0, 400.0, 450.0, 530.0, 650.0, 800.0, 1311.0] | [480.0, 550.0, 700.0, 1000.0, 1260.0, 1600.0, 2500.0, 3227.0]
Siemens NH-1-100 | Siemens NH-1-100 | 100 | [5400.0, 2000.0, 400.0, 20.0, 1.0, 0.2, 0.012, 0.004] | 0 | 0 | [150.0, 190.0, 250.0, 430.0, 900.0, 1250.0, 2700.0, 3600.0] | 0 | 0
Siemens NH-1-125 | Siemens NH-1-125 | 125 | [4800.0, 120.0, 7.0, 0.1, 0.004] | 0 | 0 | [180.0, 400.0, 740.0, 2000.0, 4250.0] | 0 | 0
Siemens NH-1-16 | Siemens NH-1-16 | 16 | [4000.0, 400.0, 2.0, 0.1, 0.04, 0.01] | 0 | 0 | [26.0, 35.0, 75.0, 150.0, 200.0, 300.0] | 0 | 0
Siemens NH-1-160 | Siemens NH-1-160 | 160 | [4800.0, 120.0, 7.0, 0.1, 0.004] | 0 | 0 | [210.0, 500.0, 900.0, 2300.0, 5000.0] | 0 | 0
Siemens NH-1-25 | Siemens NH-1-25 | 25 | [4000.0, 1000.0, 10.0, 0.2, 0.02, 0.01] | 0 | 0 | [40.0, 50.0, 100.0, 210.0, 400.0, 500.0] | 0 | 0
Siemens NH-1-50 | Siemens NH-1-50 | 50 | [4000.0, 40.0, 4.0, 1.0, 0.02, 0.01] | 0 | 0 | [86.0, 200.0, 300.0, 400.0, 1000.0, 1280.0] | 0 | 0
Siemens NH-1-63 | Siemens NH-1-63 | 63 | [4000.0, 100.0, 10.0, 2.0, 0.04, 0.01] | 0 | 0 | [100.0, 200.0, 300.0, 400.0, 1000.0, 1500.0] | 0 | 0
Siemens NH-1-80 | Siemens NH-1-80 | 80 | [4800.0, 120.0, 7.0, 0.1, 0.01] | 0 | 0 | [150.58, 250.0, 450.0, 1150.0, 2470.0] | 0 | 0
Siemens NH-2-1000 | Siemens NH-2-1000 | 1000 | [4800.0, 120.0, 7.0, 0.1, 0.004] | 0 | 0 | [1900.0, 3500.0, 8400.0, 24000.0, 52000.0] | 0 | 0
Siemens NH-2-200 | Siemens NH-2-200 | 200 | [4800.0, 120.0, 7.0, 0.1, 0.004] | 0 | 0 | [280.0, 650.0, 1200.0, 3000.0, 7000.0] | 0 | 0
Siemens NH-2-224 | Siemens NH-2-224 | 224 | [4800.0, 120.0, 7.0, 0.2, 0.04, 0.004] | 0 | 0 | [400.0, 750.0, 1453.0, 3025.0, 4315.0, 7600.0] | 0 | 0
Siemens NH-2-250 | Siemens NH-2-250 | 250 | [4800.0, 120.0, 7.0, 0.1, 0.004] | 0 | 0 | [450.0, 800.0, 1650.0, 4000.0, 8500.0] | 0 | 0
Siemens NH-2-315 | Siemens NH-2-315 | 315 | [4800.0, 120.0, 7.0, 0.1, 0.004] | 0 | 0 | [550.0, 920.0, 1900.0, 5000.0, 11000.0] | 0 | 0
Siemens NH-2-355 | Siemens NH-2-355 | 355 | [4800.0, 120.0, 6.0, 0.1, 0.004] | 0 | 0 | [650.0, 1116.27, 2350.0, 5840.0, 12790.0] | 0 | 0
Siemens NH-2-400 | Siemens NH-2-400 | 400 | [4800.0, 120.0, 7.0, 0.1, 0.004] | 0 | 0 | [720.0, 1350.0, 2800.0, 6500.0, 15000.0] | 0 | 0
Siemens NH-2-425 | Siemens NH-2-425 | 425 | [4800.0, 120.0, 7.0, 0.1, 0.004] | 0 | 0 | [850.0, 1500.0, 3050.0, 7500.0, 16500.0] | 0 | 0
Siemens NH-2-630 | Siemens NH-2-630 | 630 | [4800.0, 120.0, 7.0, 0.1, 0.004] | 0 | 0 | [1200.0, 2000.0, 4800.0, 12000.0, 26000.0] | 0 | 0

## dtypes
| element | column | dtype
0 | bus | name | object
1 | bus | vn_kv | float64
2 | bus | type | object
3 | bus | zone | object
4 | bus | in_service | bool
5 | load | name | object
6 | load | bus | uint32
7 | load | p_mw | float64
8 | load | q_mvar | float64
9 | load | const_z_percent | float64
10 | load | const_i_percent | float64
11 | load | sn_mva | float64
12 | load | scaling | float64
13 | load | in_service | bool
14 | load | type | object
15 | ext_grid | name | object
16 | ext_grid | bus | uint32
17 | ext_grid | vm_pu | float64
18 | ext_grid | va_degree | float64
19 | ext_grid | slack_weight | float64
20 | ext_grid | in_service | bool
21 | line | name | object
22 | line | std_type | object
23 | line | from_bus | uint32
24 | line | to_bus | uint32
25 | line | length_km | float64
26 | line | r_ohm_per_km | float64
27 | line | x_ohm_per_km | float64
28 | line | c_nf_per_km | float64
29 | line | g_us_per_km | float64
30 | line | max_i_ka | float64
31 | line | df | float64
32 | line | parallel | uint32
33 | line | type | object
34 | line | in_service | bool
35 | trafo | name | object
36 | trafo | std_type | object
37 | trafo | hv_bus | uint32
38 | trafo | lv_bus | uint32
39 | trafo | sn_mva | float64
40 | trafo | vn_hv_kv | float64
41 | trafo | vn_lv_kv | float64
42 | trafo | vk_percent | float64
43 | trafo | vkr_percent | float64
44 | trafo | pfe_kw | float64
45 | trafo | i0_percent | float64
46 | trafo | shift_degree | float64
47 | trafo | tap_side | object
48 | trafo | tap_neutral | int32
49 | trafo | tap_min | int32
50 | trafo | tap_max | int32
51 | trafo | tap_step_percent | float64
52 | trafo | tap_step_degree | float64
53 | trafo | tap_pos | int32
54 | trafo | tap_phase_shifter | bool
55 | trafo | parallel | uint32
56 | trafo | df | float64
57 | trafo | in_service | bool
58 | line_geodata | coords | object
59 | bus_geodata | x | float64
60 | bus_geodata | y | float64
61 | bus_geodata | coords | object

## parameters
| version | format_version | converged | OPF_converged | name | f_hz | sn_mva
0 | 2.14.6 | 2.14.0 | FALSE | FALSE |  | 50 | 1