## bus
| name | vn_kv | type | zone | in_service
0 | bus_LV_5651-3_0_6_node_0 | 0.4 | n |  | TRUE
1 | bus_LV_5651-3_0_6_node_1 | 0.4 | n |  | TRUE
2 | bus_LV_5651-3_0_6_node_2 | 0.4 | n |  | TRUE
3 | bus_LV_5651-3_0_6_node_3 | 0.4 | n |  | TRUE
4 | bus_LV_5651-3_0_6_node_4 | 0.4 | n |  | TRUE
5 | bus_LV_5651-3_0_6_node_36 | 0.4 | n |  | TRUE
6 | bus_LV_5651-3_0_6_node_51 | 0.4 | n |  | TRUE
7 | bus_LV_5651-3_0_6_node_48 | 0.4 | n |  | TRUE
8 | bus_LV_5651-3_0_6_node_37 | 0.4 | n |  | TRUE
9 | bus_LV_5651-3_0_6_node_53 | 0.4 | n |  | TRUE
10 | bus_LV_5651-3_0_6_node_49 | 0.4 | n |  | TRUE
11 | bus_LV_5651-3_0_6_node_5 | 0.4 | n |  | TRUE
12 | bus_LV_5651-3_0_6_node_6 | 0.4 | n |  | TRUE
13 | bus_LV_5651-3_0_6_node_7 | 0.4 | n |  | TRUE
14 | bus_LV_5651-3_0_6_node_8 | 0.4 | n |  | TRUE
15 | bus_LV_5651-3_0_6_node_69 | 0.4 | n |  | TRUE
16 | bus_LV_5651-3_0_6_node_70 | 0.4 | n |  | TRUE
17 | bus_LV_5651-3_0_6_node_31 | 0.4 | n |  | TRUE
18 | bus_LV_5651-3_0_6_node_18 | 0.4 | n |  | TRUE
19 | bus_LV_5651-3_0_6_node_28 | 0.4 | n |  | TRUE
20 | bus_LV_5651-3_0_6_node_24 | 0.4 | n |  | TRUE
21 | bus_LV_5651-3_0_6_node_29 | 0.4 | n |  | TRUE
22 | bus_LV_5651-3_0_6_node_30 | 0.4 | n |  | TRUE
23 | bus_LV_5651-3_0_6_node_16 | 0.4 | n |  | TRUE
24 | bus_LV_5651-3_0_6_node_25 | 0.4 | n |  | TRUE
25 | bus_LV_5651-3_0_6_node_9 | 0.4 | n |  | TRUE
26 | bus_LV_5651-3_0_6_node_10 | 0.4 | n |  | TRUE
27 | bus_LV_5651-3_0_6_node_11 | 0.4 | n |  | TRUE
28 | bus_LV_5651-3_0_6_node_19 | 0.4 | n |  | TRUE
29 | bus_LV_5651-3_0_6_node_12 | 0.4 | n |  | TRUE
30 | bus_LV_5651-3_0_6_node_13 | 0.4 | n |  | TRUE
31 | bus_LV_5651-3_0_6_node_23 | 0.4 | n |  | TRUE
32 | bus_LV_5651-3_0_6_node_14 | 0.4 | n |  | TRUE
33 | bus_LV_5651-3_0_6_node_22 | 0.4 | n |  | TRUE
34 | bus_LV_5651-3_0_6_node_20 | 0.4 | n |  | TRUE
35 | bus_LV_5651-3_0_6_node_17 | 0.4 | n |  | TRUE
36 | bus_LV_5651-3_0_6_node_15 | 0.4 | n |  | TRUE
37 | bus_LV_5651-3_0_6_node_21 | 0.4 | n |  | TRUE
38 | bus_LV_5651-3_0_6_node_46 | 0.4 | n |  | TRUE
39 | bus_LV_5651-3_0_6_node_45 | 0.4 | n |  | TRUE
40 | bus_LV_5651-3_0_6_node_26 | 0.4 | n |  | TRUE
41 | bus_LV_5651-3_0_6_node_27 | 0.4 | n |  | TRUE
42 | bus_LV_5651-3_0_6_node_75 | 0.4 | n |  | TRUE
43 | bus_LV_5651-3_0_6_node_32 | 0.4 | n |  | TRUE
44 | bus_LV_5651-3_0_6_node_33 | 0.4 | n |  | TRUE
45 | bus_LV_5651-3_0_6_node_34 | 0.4 | n |  | TRUE
46 | bus_LV_5651-3_0_6_node_74 | 0.4 | n |  | TRUE
47 | bus_LV_5651-3_0_6_node_35 | 0.4 | n |  | TRUE
48 | bus_LV_5651-3_0_6_node_73 | 0.4 | n |  | TRUE
49 | bus_LV_5651-3_0_6_node_38 | 0.4 | n |  | TRUE
50 | bus_LV_5651-3_0_6_node_72 | 0.4 | n |  | TRUE
51 | bus_LV_5651-3_0_6_node_71 | 0.4 | n |  | TRUE
52 | bus_LV_5651-3_0_6_node_39 | 0.4 | n |  | TRUE
53 | bus_LV_5651-3_0_6_node_40 | 0.4 | n |  | TRUE
54 | bus_LV_5651-3_0_6_node_41 | 0.4 | n |  | TRUE
55 | bus_LV_5651-3_0_6_node_42 | 0.4 | n |  | TRUE
56 | bus_LV_5651-3_0_6_node_43 | 0.4 | n |  | TRUE
57 | bus_LV_5651-3_0_6_node_44 | 0.4 | n |  | TRUE
58 | bus_LV_5651-3_0_6_node_60 | 0.4 | n |  | TRUE
59 | bus_LV_5651-3_0_6_node_59 | 0.4 | n |  | TRUE
60 | bus_LV_5651-3_0_6_node_47 | 0.4 | n |  | TRUE
61 | bus_LV_5651-3_0_6_node_52 | 0.4 | n |  | TRUE
62 | bus_LV_5651-3_0_6_node_68 | 0.4 | n |  | TRUE
63 | bus_LV_5651-3_0_6_node_64 | 0.4 | n |  | TRUE
64 | bus_LV_5651-3_0_6_node_54 | 0.4 | n |  | TRUE
65 | bus_LV_5651-3_0_6_node_57 | 0.4 | n |  | TRUE
66 | bus_LV_5651-3_0_6_node_55 | 0.4 | n |  | TRUE
67 | bus_LV_5651-3_0_6_node_50 | 0.4 | n |  | TRUE
68 | bus_LV_5651-3_0_6_node_56 | 0.4 | n |  | TRUE
69 | bus_LV_5651-3_0_6_node_58 | 0.4 | n |  | TRUE
70 | bus_LV_5651-3_0_6_node_62 | 0.4 | n |  | TRUE
71 | bus_LV_5651-3_0_6_node_61 | 0.4 | n |  | TRUE
72 | bus_LV_5651-3_0_6_node_63 | 0.4 | n |  | TRUE
73 | bus_LV_5651-3_0_6_node_65 | 0.4 | n |  | TRUE
74 | bus_LV_5651-3_0_6_node_66 | 0.4 | n |  | TRUE
75 | bus_LV_5651-3_0_6_node_67 | 0.4 | n |  | TRUE
76 | bus_MV_622_0_node_92 | 20 | n |  | TRUE

## load
| name | bus | p_mw | q_mvar | const_z_percent | const_i_percent | sn_mva | scaling | in_service | type
0 | LV_5651-3_0_6_load_0 | 0 | 0.0040261 | 0.001009 | 0 | 0 |  | 1 | TRUE | wye
1 | LV_5651-3_0_6_load_2 | 2 | 0.0033349 | 0.0008358 | 0 | 0 |  | 1 | TRUE | wye
2 | LV_5651-3_0_6_load_4 | 4 | 0.0024894 | 0.00062391 | 0 | 0 |  | 1 | TRUE | wye
3 | LV_5651-3_0_6_load_36 | 5 | 0.0023111 | 0.00057923 | 0 | 0 |  | 1 | TRUE | wye
4 | LV_5651-3_0_6_load_48 | 7 | 0.0032205 | 0.00080715 | 0 | 0 |  | 1 | TRUE | wye
5 | LV_5651-3_0_6_load_53 | 9 | 0.0019035 | 0.00047707 | 0 | 0 |  | 1 | TRUE | wye
6 | LV_5651-3_0_6_load_5 | 11 | 0.0080086 | 0.0020071 | 0 | 0 |  | 1 | TRUE | wye
7 | LV_5651-3_0_6_load_69 | 15 | 0.0055083 | 0.0013805 | 0 | 0 |  | 1 | TRUE | wye
8 | LV_5651-3_0_6_load_70 | 16 | 0.0032802 | 0.00082211 | 0 | 0 |  | 1 | TRUE | wye
9 | LV_5651-3_0_6_load_31 | 17 | 0.014076 | 0.0035279 | 0 | 0 |  | 1 | TRUE | wye
10 | LV_5651-3_0_6_load_28 | 19 | 0.0047004 | 0.001178 | 0 | 0 |  | 1 | TRUE | wye
11 | LV_5651-3_0_6_load_24 | 20 | 0.0090142 | 0.0022592 | 0 | 0 |  | 1 | TRUE | wye
12 | LV_5651-3_0_6_load_29 | 21 | 0.010139 | 0.002541 | 0 | 0 |  | 1 | TRUE | wye
13 | LV_5651-3_0_6_load_30 | 22 | 0.0089974 | 0.002255 | 0 | 0 |  | 1 | TRUE | wye
14 | LV_5651-3_0_6_load_9 | 25 | 0.015073 | 0.0037776 | 0 | 0 |  | 1 | TRUE | wye
15 | LV_5651-3_0_6_load_11 | 27 | 0.0076992 | 0.0019296 | 0 | 0 |  | 1 | TRUE | wye
16 | LV_5651-3_0_6_load_19 | 28 | 0.0082631 | 0.0020709 | 0 | 0 |  | 1 | TRUE | wye
17 | LV_5651-3_0_6_load_12 | 29 | 0.0023409 | 0.00058668 | 0 | 0 |  | 1 | TRUE | wye
18 | LV_5651-3_0_6_load_13 | 30 | 0.0096698 | 0.0024235 | 0 | 0 |  | 1 | TRUE | wye
19 | LV_5651-3_0_6_load_23 | 31 | 0.012662 | 0.0031734 | 0 | 0 |  | 1 | TRUE | wye
20 | LV_5651-3_0_6_load_14 | 32 | 0.0013589 | 0.00034058 | 0 | 0 |  | 1 | TRUE | wye
21 | LV_5651-3_0_6_load_22 | 33 | 0.017903 | 0.004487 | 0 | 0 |  | 1 | TRUE | wye
22 | LV_5651-3_0_6_load_15 | 36 | 0.0018618 | 0.00046661 | 0 | 0 |  | 1 | TRUE | wye
23 | LV_5651-3_0_6_load_21 | 37 | 0.015015 | 0.003763 | 0 | 0 |  | 1 | TRUE | wye
24 | LV_5651-3_0_6_load_46 | 38 | 0.0030377 | 0.00076131 | 0 | 0 |  | 1 | TRUE | wye
25 | LV_5651-3_0_6_load_45 | 39 | 0.0036017 | 0.00090267 | 0 | 0 |  | 1 | TRUE | wye
26 | LV_5651-3_0_6_load_27 | 41 | 0.0096362 | 0.0024151 | 0 | 0 |  | 1 | TRUE | wye
27 | LV_5651-3_0_6_load_75 | 42 | 0.0021703 | 0.00054393 | 0 | 0 |  | 1 | TRUE | wye
28 | LV_5651-3_0_6_load_33 | 44 | 0.065712 | 0.016469 | 0 | 0 |  | 1 | TRUE | wye
29 | LV_5651-3_0_6_load_35 | 47 | 0.0059184 | 0.0014833 | 0 | 0 |  | 1 | TRUE | wye
30 | LV_5651-3_0_6_load_73 | 48 | 0.064004 | 0.016041 | 0 | 0 |  | 1 | TRUE | wye
31 | LV_5651-3_0_6_load_72 | 50 | 0.0031695 | 0.00079435 | 0 | 0 |  | 1 | TRUE | wye
32 | LV_5651-3_0_6_load_71 | 51 | 0.0030265 | 0.00075852 | 0 | 0 |  | 1 | TRUE | wye
33 | LV_5651-3_0_6_load_39 | 52 | 0.0030131 | 0.00075515 | 0 | 0 |  | 1 | TRUE | wye
34 | LV_5651-3_0_6_load_44 | 57 | 0.00085547 | 0.0002144 | 0 | 0 |  | 1 | TRUE | wye
35 | LV_5651-3_0_6_load_59 | 59 | 0.0045065 | 0.0011294 | 0 | 0 |  | 1 | TRUE | wye
36 | LV_5651-3_0_6_load_52 | 61 | 0.002477 | 0.0006208 | 0 | 0 |  | 1 | TRUE | wye
37 | LV_5651-3_0_6_load_68 | 62 | 0.0066024 | 0.0016547 | 0 | 0 |  | 1 | TRUE | wye
38 | LV_5651-3_0_6_load_64 | 63 | 0.0046262 | 0.0011594 | 0 | 0 |  | 1 | TRUE | wye
39 | LV_5651-3_0_6_load_54 | 64 | 0.0044055 | 0.0011041 | 0 | 0 |  | 1 | TRUE | wye
40 | LV_5651-3_0_6_load_57 | 65 | 0.0023959 | 0.00060047 | 0 | 0 |  | 1 | TRUE | wye
41 | LV_5651-3_0_6_load_55 | 66 | 0.0044671 | 0.0011196 | 0 | 0 |  | 1 | TRUE | wye
42 | LV_5651-3_0_6_load_50 | 67 | 0.0028031 | 0.00070251 | 0 | 0 |  | 1 | TRUE | wye
43 | LV_5651-3_0_6_load_56 | 68 | 0.0027403 | 0.00068679 | 0 | 0 |  | 1 | TRUE | wye
44 | LV_5651-3_0_6_load_58 | 69 | 0.0033668 | 0.00084379 | 0 | 0 |  | 1 | TRUE | wye
45 | LV_5651-3_0_6_load_61 | 71 | 0.0040315 | 0.0010104 | 0 | 0 |  | 1 | TRUE | wye
46 | LV_5651-3_0_6_load_65 | 73 | 0.0027051 | 0.00067795 | 0 | 0 |  | 1 | TRUE | wye
47 | LV_5651-3_0_6_load_66 | 74 | 0.004737 | 0.0011872 | 0 | 0 |  | 1 | TRUE | wye
48 | LV_5651-3_0_6_load_67 | 75 | 0.0030771 | 0.00077119 | 0 | 0 |  | 1 | TRUE | wye

## ext_grid
| name | bus | vm_pu | va_degree | slack_weight | in_service
0 |  | 43 | 1 | 0 | 1 | TRUE

## line
| name | std_type | from_bus | to_bus | length_km | r_ohm_per_km | x_ohm_per_km | c_nf_per_km | g_us_per_km | max_i_ka | df | parallel | type | in_service
0 | LV_5651-3_0_6_line_0 |  | 0 | 1 | 0.011899 | 0.125 | 0.08 | 261 | 0 | 0.364 | 1 | 1 | cs | TRUE
1 | LV_5651-3_0_6_line_1 |  | 1 | 2 | 0.014643 | 0.125 | 0.08 | 261 | 0 | 0.364 | 1 | 1 | cs | TRUE
2 | LV_5651-3_0_6_line_2 |  | 1 | 3 | 0.034924 | 0.125 | 0.08 | 261 | 0 | 0.364 | 1 | 1 | cs | TRUE
3 | LV_5651-3_0_6_line_3 |  | 1 | 4 | 0.034598 | 0.125 | 0.08 | 261 | 0 | 0.364 | 1 | 1 | cs | TRUE
4 | LV_5651-3_0_6_line_4 |  | 2 | 5 | 0.014784 | 0.125 | 0.08 | 261 | 0 | 0.364 | 1 | 1 | cs | TRUE
5 | LV_5651-3_0_6_line_5 |  | 3 | 6 | 0.048507 | 0.125 | 0.08 | 261 | 0 | 0.364 | 1 | 1 | cs | TRUE
6 | LV_5651-3_0_6_line_6 |  | 3 | 7 | 0.017349 | 0.125 | 0.08 | 261 | 0 | 0.364 | 1 | 1 | cs | TRUE
7 | LV_5651-3_0_6_line_7 |  | 5 | 8 | 0.0071822 | 0.125 | 0.08 | 261 | 0 | 0.364 | 1 | 1 | cs | TRUE
8 | LV_5651-3_0_6_line_8 |  | 6 | 9 | 0.02991 | 0.125 | 0.08 | 261 | 0 | 0.364 | 1 | 1 | cs | TRUE
9 | LV_5651-3_0_6_line_9 |  | 7 | 10 | 0.011753 | 0.125 | 0.08 | 261 | 0 | 0.364 | 1 | 1 | cs | TRUE
10 | LV_5651-3_0_6_line_10 |  | 8 | 49 | 0.004238 | 0.125 | 0.08 | 261 | 0 | 0.364 | 1 | 1 | cs | TRUE
11 | LV_5651-3_0_6_line_11 |  | 9 | 64 | 0.023538 | 0.125 | 0.08 | 261 | 0 | 0.364 | 1 | 1 | cs | TRUE
12 | LV_5651-3_0_6_line_12 |  | 10 | 67 | 0.012828 | 0.125 | 0.08 | 261 | 0 | 0.364 | 1 | 1 | cs | TRUE
13 | LV_5651-3_0_6_line_13 |  | 11 | 12 | 0.073395 | 0.125 | 0.08 | 261 | 0 | 0.364 | 1 | 1 | cs | TRUE
14 | LV_5651-3_0_6_line_14 |  | 12 | 13 | 0.041827 | 0.125 | 0.08 | 261 | 0 | 0.364 | 1 | 1 | cs | TRUE
15 | LV_5651-3_0_6_line_15 |  | 12 | 14 | 0.013915 | 0.125 | 0.08 | 261 | 0 | 0.364 | 1 | 1 | cs | TRUE
16 | LV_5651-3_0_6_line_16 |  | 13 | 18 | 0.015575 | 0.125 | 0.08 | 261 | 0 | 0.364 | 1 | 1 | cs | TRUE
17 | LV_5651-3_0_6_line_17 |  | 13 | 19 | 0.051871 | 0.125 | 0.08 | 261 | 0 | 0.364 | 1 | 1 | cs | TRUE
18 | LV_5651-3_0_6_line_18 |  | 13 | 20 | 0.036279 | 0.125 | 0.08 | 261 | 0 | 0.364 | 1 | 1 | cs | TRUE
19 | LV_5651-3_0_6_line_19 |  | 14 | 21 | 0.062617 | 0.125 | 0.08 | 261 | 0 | 0.364 | 1 | 1 | cs | TRUE
20 | LV_5651-3_0_6_line_20 |  | 14 | 22 | 0.031476 | 0.125 | 0.08 | 261 | 0 | 0.364 | 1 | 1 | cs | TRUE
21 | LV_5651-3_0_6_line_21 |  | 15 | 16 | 0.010083 | 0.125 | 0.08 | 261 | 0 | 0.364 | 1 | 1 | cs | TRUE
22 | LV_5651-3_0_6_line_22 |  | 15 | 17 | 0.13428 | 0.125 | 0.08 | 261 | 0 | 0.364 | 1 | 2 | cs | TRUE
23 | LV_5651-3_0_6_line_23 |  | 16 | 74 | 0.034133 | 0.125 | 0.08 | 261 | 0 | 0.364 | 1 | 1 | cs | TRUE
24 | LV_5651-3_0_6_line_24 |  | 17 | 43 | 0.07799 | 0.125 | 0.08 | 261 | 0 | 0.364 | 1 | 3 | cs | TRUE
25 | LV_5651-3_0_6_line_25 |  | 18 | 23 | 0.031391 | 0.125 | 0.08 | 261 | 0 | 0.364 | 1 | 1 | cs | TRUE
26 | LV_5651-3_0_6_line_26 |  | 20 | 24 | 0.016909 | 0.125 | 0.08 | 261 | 0 | 0.364 | 1 | 1 | cs | TRUE
27 | LV_5651-3_0_6_line_27 |  | 23 | 28 | 0.036514 | 0.125 | 0.08 | 261 | 0 | 0.364 | 1 | 1 | cs | TRUE
28 | LV_5651-3_0_6_line_28 |  | 23 | 36 | 0.022576 | 0.125 | 0.08 | 261 | 0 | 0.364 | 1 | 1 | cs | TRUE
29 | LV_5651-3_0_6_line_29 |  | 24 | 40 | 0.032622 | 0.125 | 0.08 | 261 | 0 | 0.364 | 1 | 3 | cs | TRUE
30 | LV_5651-3_0_6_line_30 |  | 24 | 41 | 0.044213 | 0.125 | 0.08 | 261 | 0 | 0.364 | 1 | 3 | cs | TRUE
31 | LV_5651-3_0_6_line_31 |  | 25 | 26 | 0.034854 | 0.125 | 0.08 | 261 | 0 | 0.364 | 1 | 1 | cs | TRUE
32 | LV_5651-3_0_6_line_32 |  | 26 | 27 | 0.009117 | 0.125 | 0.08 | 261 | 0 | 0.364 | 1 | 1 | cs | TRUE
33 | LV_5651-3_0_6_line_33 |  | 27 | 28 | 0.058381 | 0.125 | 0.08 | 261 | 0 | 0.364 | 1 | 1 | cs | TRUE
34 | LV_5651-3_0_6_line_34 |  | 29 | 30 | 0.0058766 | 0.125 | 0.08 | 261 | 0 | 0.364 | 1 | 1 | cs | TRUE
35 | LV_5651-3_0_6_line_35 |  | 29 | 31 | 0.15567 | 0.125 | 0.08 | 261 | 0 | 0.364 | 1 | 1 | cs | TRUE
36 | LV_5651-3_0_6_line_36 |  | 30 | 32 | 0.049398 | 0.125 | 0.08 | 261 | 0 | 0.364 | 1 | 1 | cs | TRUE
37 | LV_5651-3_0_6_line_37 |  | 31 | 33 | 0.024333 | 0.125 | 0.08 | 261 | 0 | 0.364 | 1 | 1 | cs | TRUE
38 | LV_5651-3_0_6_line_38 |  | 32 | 34 | 0.070698 | 0.125 | 0.08 | 261 | 0 | 0.364 | 1 | 1 | cs | TRUE
39 | LV_5651-3_0_6_line_39 |  | 34 | 35 | 0.014805 | 0.125 | 0.08 | 261 | 0 | 0.364 | 1 | 1 | cs | TRUE
40 | LV_5651-3_0_6_line_40 |  | 35 | 37 | 0.065908 | 0.125 | 0.08 | 261 | 0 | 0.364 | 1 | 1 | cs | TRUE
41 | LV_5651-3_0_6_line_41 |  | 35 | 36 | 0.022935 | 0.125 | 0.08 | 261 | 0 | 0.364 | 1 | 1 | cs | TRUE
42 | LV_5651-3_0_6_line_42 |  | 38 | 39 | 0.0042456 | 0.125 | 0.08 | 261 | 0 | 0.364 | 1 | 1 | cs | TRUE
43 | LV_5651-3_0_6_line_43 |  | 39 | 56 | 0.018463 | 0.125 | 0.08 | 261 | 0 | 0.364 | 1 | 1 | cs | TRUE
44 | LV_5651-3_0_6_line_44 |  | 40 | 42 | 0.072603 | 0.125 | 0.08 | 261 | 0 | 0.364 | 1 | 1 | cs | TRUE
45 | LV_5651-3_0_6_line_45 |  | 40 | 43 | 0.006282 | 0.125 | 0.08 | 261 | 0 | 0.364 | 1 | 3 | cs | TRUE
46 | LV_5651-3_0_6_line_46 |  | 41 | 44 | 0.095002 | 0.125 | 0.08 | 261 | 0 | 0.364 | 1 | 3 | cs | TRUE
47 | LV_5651-3_0_6_line_47 |  | 44 | 45 | 0.036235 | 0.125 | 0.08 | 261 | 0 | 0.364 | 1 | 3 | cs | TRUE
48 | LV_5651-3_0_6_line_48 |  | 45 | 46 | 0.058567 | 0.125 | 0.08 | 261 | 0 | 0.364 | 1 | 1 | cs | TRUE
49 | LV_5651-3_0_6_line_49 |  | 46 | 48 | 0.059514 | 0.125 | 0.08 | 261 | 0 | 0.364 | 1 | 1 | cs | TRUE
50 | LV_5651-3_0_6_line_50 |  | 47 | 48 | 0.05167 | 0.125 | 0.08 | 261 | 0 | 0.364 | 1 | 1 | cs | TRUE
51 | LV_5651-3_0_6_line_51 |  | 49 | 50 | 0.008891 | 0.125 | 0.08 | 261 | 0 | 0.364 | 1 | 1 | cs | TRUE
52 | LV_5651-3_0_6_line_52 |  | 49 | 51 | 0.024158 | 0.125 | 0.08 | 261 | 0 | 0.364 | 1 | 1 | cs | TRUE
53 | LV_5651-3_0_6_line_53 |  | 52 | 53 | 0.021509 | 0.125 | 0.08 | 261 | 0 | 0.364 | 1 | 1 | cs | TRUE
54 | LV_5651-3_0_6_line_54 |  | 52 | 54 | 0.0019491 | 0.125 | 0.08 | 261 | 0 | 0.364 | 1 | 1 | cs | TRUE
55 | LV_5651-3_0_6_line_55 |  | 53 | 55 | 0.004056 | 0.125 | 0.08 | 261 | 0 | 0.364 | 1 | 1 | cs | TRUE
56 | LV_5651-3_0_6_line_56 |  | 54 | 56 | 0.038929 | 0.125 | 0.08 | 261 | 0 | 0.364 | 1 | 1 | cs | TRUE
57 | LV_5651-3_0_6_line_57 |  | 54 | 57 | 0.0083373 | 0.125 | 0.08 | 261 | 0 | 0.364 | 1 | 1 | cs | TRUE
58 | LV_5651-3_0_6_line_58 |  | 55 | 58 | 0.042461 | 0.125 | 0.08 | 261 | 0 | 0.364 | 1 | 1 | cs | TRUE
59 | LV_5651-3_0_6_line_59 |  | 55 | 59 | 0.048463 | 0.125 | 0.08 | 261 | 0 | 0.364 | 1 | 1 | cs | TRUE
60 | LV_5651-3_0_6_line_60 |  | 56 | 60 | 0.007223 | 0.125 | 0.08 | 261 | 0 | 0.364 | 1 | 1 | cs | TRUE
61 | LV_5651-3_0_6_line_61 |  | 57 | 61 | 0.006562 | 0.125 | 0.08 | 261 | 0 | 0.364 | 1 | 1 | cs | TRUE
62 | LV_5651-3_0_6_line_62 |  | 58 | 62 | 0.01489 | 0.125 | 0.08 | 261 | 0 | 0.364 | 1 | 1 | cs | TRUE
63 | LV_5651-3_0_6_line_63 |  | 58 | 63 | 0.0039929 | 0.125 | 0.08 | 261 | 0 | 0.364 | 1 | 1 | cs | TRUE
64 | LV_5651-3_0_6_line_64 |  | 60 | 64 | 0.016328 | 0.125 | 0.08 | 261 | 0 | 0.364 | 1 | 1 | cs | TRUE
65 | LV_5651-3_0_6_line_65 |  | 60 | 65 | 0.026606 | 0.125 | 0.08 | 261 | 0 | 0.364 | 1 | 1 | cs | TRUE
66 | LV_5651-3_0_6_line_66 |  | 63 | 70 | 0.029293 | 0.125 | 0.08 | 261 | 0 | 0.364 | 1 | 1 | cs | TRUE
67 | LV_5651-3_0_6_line_67 |  | 65 | 66 | 0.04268 | 0.125 | 0.08 | 261 | 0 | 0.364 | 1 | 1 | cs | TRUE
68 | LV_5651-3_0_6_line_68 |  | 66 | 68 | 0.035255 | 0.125 | 0.08 | 261 | 0 | 0.364 | 1 | 1 | cs | TRUE
69 | LV_5651-3_0_6_line_69 |  | 68 | 69 | 0.021751 | 0.125 | 0.08 | 261 | 0 | 0.364 | 1 | 1 | cs | TRUE
70 | LV_5651-3_0_6_line_70 |  | 70 | 73 | 0.0052842 | 0.125 | 0.08 | 261 | 0 | 0.364 | 1 | 1 | cs | TRUE
71 | LV_5651-3_0_6_line_71 |  | 70 | 71 | 0.0094336 | 0.125 | 0.08 | 261 | 0 | 0.364 | 1 | 1 | cs | TRUE
72 | LV_5651-3_0_6_line_72 |  | 71 | 72 | 0.029431 | 0.125 | 0.08 | 261 | 0 | 0.364 | 1 | 1 | cs | TRUE
73 | LV_5651-3_0_6_line_73 |  | 72 | 74 | 0.0044434 | 0.125 | 0.08 | 261 | 0 | 0.364 | 1 | 1 | cs | TRUE
74 | LV_5651-3_0_6_line_74 |  | 72 | 75 | 0.020218 | 0.125 | 0.08 | 261 | 0 | 0.364 | 1 | 1 | cs | TRUE

## trafo
| name | std_type | hv_bus | lv_bus | sn_mva | vn_hv_kv | vn_lv_kv | vk_percent | vkr_percent | pfe_kw | i0_percent | shift_degree | tap_side | tap_neutral | tap_min | tap_max | tap_step_percent | tap_step_degree | tap_pos | tap_phase_shifter | parallel | df | in_service
0 | LV_5651-3_0_6_trafo_32 | 0.63 MVA 20/0.4 kV | 76 | 43 | 0.63 | 20 | 0.4 | 6 | 1.206 | 1.65 | 0.2619 | 150 | hv | 0 | -2 | 2 | 2.5 | 0 | 0 | FALSE | 1 | 1 | TRUE

## line_geodata
| x0 | y0 | x1 | y1 | x2 | y2 | x3 | y3 | x4 | y4 | x5 | y5 | x6 | y6
0 | 2532655.0661 | 1157483.7916 | 2532652.1747 | 1157489.8829 | 2532651.1154 | 1157494.9294
1 | 2532655.0661 | 1157483.7916 | 2532658.1357 | 1157474.4409 | 2532661.2498 | 1157470.7867
2 | 2532687.8979 | 1157495.9526 | 2532655.0661 | 1157483.7916
3 | 2532655.0661 | 1157483.7916 | 2532623.5127 | 1157469.404
4 | 2532670.8387 | 1157459.5348 | 2532661.2498 | 1157470.7867
5 | 2532687.8979 | 1157495.9526 | 2532733.4957 | 1157512.8512
6 | 2532687.8979 | 1157495.9526 | 2532697.2511 | 1157481.3402
7 | 2532675.4972 | 1157454.0683 | 2532670.8387 | 1157459.5348
8 | 2532733.4957 | 1157512.8512 | 2532739.2641 | 1157483.5025
9 | 2532703.5875 | 1157471.441 | 2532697.2511 | 1157481.3402
10 | 2532675.4972 | 1157454.0683 | 2532675.5647 | 1157449.8319
11 | 2532739.2641 | 1157483.5025 | 2532743.8037 | 1157460.406
12 | 2532703.5875 | 1157471.441 | 2532715.4515 | 1157476.3998
13 | 2533001.1337 | 1157225.1681 | 2532984.667 | 1157269.5429 | 2532959.9431 | 1157261.2943
14 | 2533001.1337 | 1157225.1681 | 2532998.1838 | 1157183.4557
15 | 2533007.8413 | 1157237.3667 | 2533001.1337 | 1157225.1681
16 | 2532998.1838 | 1157183.4557 | 2533013.5502 | 1157180.6605
17 | 2532998.1838 | 1157183.4557 | 2532984.7227 | 1157133.3613
18 | 2532998.1838 | 1157183.4557 | 2532962.5579 | 1157190.3064
19 | 2533007.8413 | 1157237.3667 | 2533039.1712 | 1157249.5686 | 2533029.1603 | 1157276.7804
20 | 2533007.8413 | 1157237.3667 | 2532997.0228 | 1157266.9254
21 | 2532772.6225 | 1157275.915 | 2532763.9411 | 1157281.0436
22 | 2532772.6225 | 1157275.915 | 2532858.1567 | 1157172.3995
23 | 2532734.5533 | 1157298.4046 | 2532763.9411 | 1157281.0436
24 | 2532907.3262 | 1157198.7781 | 2532882.9234 | 1157156.6829 | 2532858.1567 | 1157172.3995
25 | 2533044.4796 | 1157174.8014 | 2533013.5502 | 1157180.6605
26 | 2532945.953 | 1157193.4995 | 2532962.5579 | 1157190.3064
27 | 2533044.4796 | 1157174.8014 | 2533051.7136 | 1157210.5914
28 | 2533044.4796 | 1157174.8014 | 2533066.4256 | 1157169.5053
29 | 2532913.5999 | 1157198.1966 | 2532924.8145 | 1157197.1597 | 2532945.953 | 1157193.4995
30 | 2532945.953 | 1157193.4995 | 2532924.915 | 1157154.6123
31 | 2533083.583 | 1157263.8706 | 2533073.1003 | 1157297.1111
32 | 2533083.583 | 1157263.8706 | 2533075.8281 | 1157259.0768
33 | 2533051.7136 | 1157210.5914 | 2533059.4695 | 1157248.9643 | 2533075.8281 | 1157259.0768
34 | 2533134.9722 | 1157282.5842 | 2533133.688 | 1157276.8496
35 | 2533134.9722 | 1157282.5842 | 2533251.3848 | 1157385.9402
36 | 2533133.688 | 1157276.8496 | 2533132.2484 | 1157270.4213 | 2533126.0859 | 1157243.7974 | 2533122.3897 | 1157228.7623
37 | 2533251.3848 | 1157385.9402 | 2533259.0649 | 1157386.531 | 2533275.6628 | 1157387.5671
38 | 2533103.1762 | 1157160.7398 | 2533111.7654 | 1157189.0376 | 2533115.7875 | 1157203.1673 | 2533119.58 | 1157217.3329 | 2533122.3897 | 1157228.7623
39 | 2533103.1762 | 1157160.7398 | 2533088.721 | 1157164.1249
40 | 2533088.721 | 1157164.1249 | 2533067.4421 | 1157101.746
41 | 2533088.721 | 1157164.1249 | 2533066.4256 | 1157169.5053
42 | 2532770.8173 | 1157439.8041 | 2532766.5718 | 1157439.7845
43 | 2532748.3454 | 1157437.2987 | 2532760.9866 | 1157439.7586 | 2532766.5718 | 1157439.7845
44 | 2532913.5999 | 1157198.1966 | 2532905.1525 | 1157208.7523 | 2532897.5724 | 1157217.9976 | 2532891.7701 | 1157234.6828 | 2532893.0562 | 1157242.7284 | 2532901.4144 | 1157248.9051 | 2532911.5456 | 1157253.1722
45 | 2532913.5999 | 1157198.1966 | 2532907.3262 | 1157198.7781
46 | 2532924.915 | 1157154.6123 | 2532889.3863 | 1157066.5038
47 | 2532871.4262 | 1157035.0329 | 2532889.3863 | 1157066.5038
48 | 2532871.4262 | 1157035.0329 | 2532820.6796 | 1157005.795
49 | 2532820.6796 | 1157005.795 | 2532829.3252 | 1157021.1735 | 2532792.4619 | 1157041.0312
50 | 2532776.819 | 1157090.2768 | 2532792.4619 | 1157041.0312
51 | 2532675.5647 | 1157449.8319 | 2532679.9906 | 1157448.6038 | 2532683.8018 | 1157446.5711
52 | 2532675.5647 | 1157449.8319 | 2532674.2915 | 1157446.3776 | 2532668.1981 | 1157439.7644 | 2532674.254 | 1157430.0069
53 | 2532760.3656 | 1157376.0858 | 2532756.2218 | 1157397.1921
54 | 2532755.8463 | 1157399.1047 | 2532756.2218 | 1157397.1921
55 | 2532757.1102 | 1157373.6542 | 2532760.3656 | 1157376.0858
56 | 2532748.3454 | 1157437.2987 | 2532755.8463 | 1157399.1047
57 | 2532755.8463 | 1157399.1047 | 2532747.7204 | 1157397.2391
58 | 2532724.1062 | 1157346.8533 | 2532746.9031 | 1157366.0309 | 2532757.1102 | 1157373.6542
59 | 2532757.1102 | 1157373.6542 | 2532764.1278 | 1157361.4578 | 2532765.8271 | 1157352.9786 | 2532762.3798 | 1157339.5764 | 2532762.239 | 1157335.8981 | 2532769.0146 | 1157331.2363
60 | 2532748.3454 | 1157437.2987 | 2532746.9526 | 1157444.3849
61 | 2532746.8578 | 1157390.734 | 2532747.7204 | 1157397.2391
62 | 2532724.1062 | 1157346.8533 | 2532736.263 | 1157338.2549
63 | 2532724.1062 | 1157346.8533 | 2532721.0502 | 1157344.2835
64 | 2532746.9526 | 1157444.3849 | 2532743.8037 | 1157460.406
65 | 2532746.9526 | 1157444.3849 | 2532723.7994 | 1157431.277
66 | 2532700.2038 | 1157324.1529 | 2532702.749 | 1157328.8937 | 2532721.0502 | 1157344.2835
67 | 2532684.9561 | 1157413.7035 | 2532715.9697 | 1157426.8443 | 2532723.7994 | 1157431.277
68 | 2532684.9561 | 1157413.7035 | 2532664.003 | 1157404.8254 | 2532661.5606 | 1157398.994 | 2532663.6594 | 1157393.1849
69 | 2532671.0503 | 1157372.7286 | 2532663.6594 | 1157393.1849
70 | 2532700.2038 | 1157324.1529 | 2532695.6056 | 1157323.7041 | 2532695.1181 | 1157323.253
71 | 2532700.2038 | 1157324.1529 | 2532702.8878 | 1157320.065 | 2532706.5073 | 1157317.3189
72 | 2532730.7276 | 1157300.6647 | 2532719.1437 | 1157307.7317 | 2532706.5073 | 1157317.3189
73 | 2532730.7276 | 1157300.6647 | 2532734.5533 | 1157298.4046
74 | 2532745.3312 | 1157314.6867 | 2532730.7276 | 1157300.6647

## bus_geodata
| x | y | coords
0 | 2532651.1154 | 1157494.9294
1 | 2532655.0661 | 1157483.7916
2 | 2532661.2498 | 1157470.7867
3 | 2532687.8979 | 1157495.9526
4 | 2532623.5127 | 1157469.404
5 | 2532670.8387 | 1157459.5348
6 | 2532733.4957 | 1157512.8512
7 | 2532697.2511 | 1157481.3402
8 | 2532675.4972 | 1157454.0683
9 | 2532739.2641 | 1157483.5025
10 | 2532703.5875 | 1157471.441
11 | 2532959.9431 | 1157261.2943
12 | 2533001.1337 | 1157225.1681
13 | 2532998.1838 | 1157183.4557
14 | 2533007.8413 | 1157237.3667
15 | 2532772.6225 | 1157275.915
16 | 2532763.9411 | 1157281.0436
17 | 2532858.1567 | 1157172.3995
18 | 2533013.5503 | 1157180.6605
19 | 2532984.7227 | 1157133.3613
20 | 2532962.5579 | 1157190.3064
21 | 2533029.1603 | 1157276.7804
22 | 2532997.0228 | 1157266.9254
23 | 2533044.4796 | 1157174.8014
24 | 2532945.953 | 1157193.4995
25 | 2533073.1003 | 1157297.1111
26 | 2533083.583 | 1157263.8706
27 | 2533075.8281 | 1157259.0768
28 | 2533051.7136 | 1157210.5914
29 | 2533134.9722 | 1157282.5842
30 | 2533133.688 | 1157276.8496
31 | 2533251.3848 | 1157385.9402
32 | 2533122.3897 | 1157228.7623
33 | 2533275.6628 | 1157387.5671
34 | 2533103.1762 | 1157160.7398
35 | 2533088.721 | 1157164.1249
36 | 2533066.4256 | 1157169.5053
37 | 2533067.4421 | 1157101.746
38 | 2532770.8173 | 1157439.8041
39 | 2532766.5718 | 1157439.7845
40 | 2532913.5999 | 1157198.1966
41 | 2532924.915 | 1157154.6123
42 | 2532911.5456 | 1157253.1722
43 | 2532907.3262 | 1157198.778
44 | 2532889.3863 | 1157066.5038
45 | 2532871.4262 | 1157035.0329
46 | 2532820.6796 | 1157005.795
47 | 2532776.819 | 1157090.2768
48 | 2532792.4619 | 1157041.0312
49 | 2532675.5647 | 1157449.8319
50 | 2532683.8018 | 1157446.5711
51 | 2532674.254 | 1157430.0069
52 | 2532756.2218 | 1157397.1921
53 | 2532760.3656 | 1157376.0858
54 | 2532755.8463 | 1157399.1047
55 | 2532757.1102 | 1157373.6542
56 | 2532748.3454 | 1157437.2987
57 | 2532747.7204 | 1157397.2391
58 | 2532724.1062 | 1157346.8533
59 | 2532769.0146 | 1157331.2363
60 | 2532746.9526 | 1157444.3849
61 | 2532746.8578 | 1157390.734
62 | 2532736.263 | 1157338.2549
63 | 2532721.0502 | 1157344.2835
64 | 2532743.8037 | 1157460.406
65 | 2532723.7994 | 1157431.277
66 | 2532684.9561 | 1157413.7035
67 | 2532715.4515 | 1157476.3998
68 | 2532663.6594 | 1157393.1849
69 | 2532671.0503 | 1157372.7286
70 | 2532700.2038 | 1157324.1529
71 | 2532706.5073 | 1157317.3189
72 | 2532730.7276 | 1157300.6647
73 | 2532695.1181 | 1157323.253
74 | 2532734.5533 | 1157298.4046
75 | 2532745.3312 | 1157314.6867
76 | 2532913.5999 | 1157198.1966

## line_std_types
| c_nf_per_km | r_ohm_per_km | x_ohm_per_km | max_i_ka | type | q_mm2 | alpha | voltage_rating
NAYY 4x50 SE | 210 | 0.642 | 0.083 | 0.142 | cs | 50 | 0.00403 | LV
NAYY 4x120 SE | 264 | 0.225 | 0.08 | 0.242 | cs | 120 | 0.00403 | LV
NAYY 4x150 SE | 261 | 0.208 | 0.08 | 0.27 | cs | 150 | 0.00403 | LV
NA2XS2Y 1x95 RM/25 12/20 kV | 216 | 0.313 | 0.132 | 0.252 | cs | 95 | 0.00403 | MV
NA2XS2Y 1x185 RM/25 12/20 kV | 273 | 0.161 | 0.117 | 0.362 | cs | 185 | 0.00403 | MV
NA2XS2Y 1x240 RM/25 12/20 kV | 304 | 0.122 | 0.112 | 0.421 | cs | 240 | 0.00403 | MV
NA2XS2Y 1x95 RM/25 6/10 kV | 315 | 0.313 | 0.123 | 0.249 | cs | 95 | 0.00403 | MV
NA2XS2Y 1x185 RM/25 6/10 kV | 406 | 0.161 | 0.11 | 0.358 | cs | 185 | 0.00403 | MV
NA2XS2Y 1x240 RM/25 6/10 kV | 456 | 0.122 | 0.105 | 0.416 | cs | 240 | 0.00403 | MV
NA2XS2Y 1x150 RM/25 12/20 kV | 250 | 0.206 | 0.116 | 0.319 | cs | 150 | 0.00403 | MV
NA2XS2Y 1x120 RM/25 12/20 kV | 230 | 0.253 | 0.119 | 0.283 | cs | 120 | 0.00403 | MV
NA2XS2Y 1x70 RM/25 12/20 kV | 190 | 0.443 | 0.132 | 0.22 | cs | 70 | 0.00403 | MV
NA2XS2Y 1x150 RM/25 6/10 kV | 360 | 0.206 | 0.11 | 0.315 | cs | 150 | 0.00403 | MV
NA2XS2Y 1x120 RM/25 6/10 kV | 340 | 0.253 | 0.113 | 0.28 | cs | 120 | 0.00403 | MV
NA2XS2Y 1x70 RM/25 6/10 kV | 280 | 0.443 | 0.123 | 0.217 | cs | 70 | 0.00403 | MV
N2XS(FL)2Y 1x120 RM/35 64/110 kV | 112 | 0.153 | 0.166 | 0.366 | cs | 120 | 0.00393 | HV
N2XS(FL)2Y 1x185 RM/35 64/110 kV | 125 | 0.099 | 0.156 | 0.457 | cs | 185 | 0.00393 | HV
N2XS(FL)2Y 1x240 RM/35 64/110 kV | 135 | 0.075 | 0.149 | 0.526 | cs | 240 | 0.00393 | HV
N2XS(FL)2Y 1x300 RM/35 64/110 kV | 144 | 0.06 | 0.144 | 0.588 | cs | 300 | 0.00393 | HV
15-AL1/3-ST1A 0.4 | 11 | 1.8769 | 0.35 | 0.105 | ol | 16 | 0.00403 | LV
24-AL1/4-ST1A 0.4 | 11.25 | 1.2012 | 0.335 | 0.14 | ol | 24 | 0.00403 | LV
48-AL1/8-ST1A 0.4 | 12.2 | 0.5939 | 0.3 | 0.21 | ol | 48 | 0.00403 | LV
94-AL1/15-ST1A 0.4 | 13.2 | 0.306 | 0.29 | 0.35 | ol | 94 | 0.00403 | LV
34-AL1/6-ST1A 10.0 | 9.7 | 0.8342 | 0.36 | 0.17 | ol | 34 | 0.00403 | MV
48-AL1/8-ST1A 10.0 | 10.1 | 0.5939 | 0.35 | 0.21 | ol | 48 | 0.00403 | MV
70-AL1/11-ST1A 10.0 | 10.4 | 0.4132 | 0.339 | 0.29 | ol | 70 | 0.00403 | MV
94-AL1/15-ST1A 10.0 | 10.75 | 0.306 | 0.33 | 0.35 | ol | 94 | 0.00403 | MV
122-AL1/20-ST1A 10.0 | 11.1 | 0.2376 | 0.323 | 0.41 | ol | 122 | 0.00403 | MV
149-AL1/24-ST1A 10.0 | 11.25 | 0.194 | 0.315 | 0.47 | ol | 149 | 0.00403 | MV
34-AL1/6-ST1A 20.0 | 9.15 | 0.8342 | 0.382 | 0.17 | ol | 34 | 0.00403 | MV
48-AL1/8-ST1A 20.0 | 9.5 | 0.5939 | 0.372 | 0.21 | ol | 48 | 0.00403 | MV
70-AL1/11-ST1A 20.0 | 9.7 | 0.4132 | 0.36 | 0.29 | ol | 70 | 0.00403 | MV
94-AL1/15-ST1A 20.0 | 10 | 0.306 | 0.35 | 0.35 | ol | 94 | 0.00403 | MV
122-AL1/20-ST1A 20.0 | 10.3 | 0.2376 | 0.344 | 0.41 | ol | 122 | 0.00403 | MV
149-AL1/24-ST1A 20.0 | 10.5 | 0.194 | 0.337 | 0.47 | ol | 149 | 0.00403 | MV
184-AL1/30-ST1A 20.0 | 10.75 | 0.1571 | 0.33 | 0.535 | ol | 184 | 0.00403 | MV
243-AL1/39-ST1A 20.0 | 11 | 0.1188 | 0.32 | 0.645 | ol | 243 | 0.00403 | MV
48-AL1/8-ST1A 110.0 | 8 | 0.5939 | 0.46 | 0.21 | ol | 48 | 0.00403 | HV
70-AL1/11-ST1A 110.0 | 8.4 | 0.4132 | 0.45 | 0.29 | ol | 70 | 0.00403 | HV
94-AL1/15-ST1A 110.0 | 8.65 | 0.306 | 0.44 | 0.35 | ol | 94 | 0.00403 | HV
122-AL1/20-ST1A 110.0 | 8.5 | 0.2376 | 0.43 | 0.41 | ol | 122 | 0.00403 | HV
149-AL1/24-ST1A 110.0 | 8.75 | 0.194 | 0.41 | 0.47 | ol | 149 | 0.00403 | HV
184-AL1/30-ST1A 110.0 | 8.8 | 0.1571 | 0.4 | 0.535 | ol | 184 | 0.00403 | HV
243-AL1/39-ST1A 110.0 | 9 | 0.1188 | 0.39 | 0.645 | ol | 243 | 0.00403 | HV
305-AL1/39-ST1A 110.0 | 9.2 | 0.0949 | 0.38 | 0.74 | ol | 305 | 0.00403 | HV
490-AL1/64-ST1A 110.0 | 9.75 | 0.059 | 0.37 | 0.96 | ol | 490 | 0.00403 | HV
679-AL1/86-ST1A 110.0 | 9.95 | 0.042 | 0.36 | 1.15 | ol | 679 | 0.00403 | HV
490-AL1/64-ST1A 220.0 | 10 | 0.059 | 0.285 | 0.96 | ol | 490 | 0.00403 | HV
679-AL1/86-ST1A 220.0 | 11.7 | 0.042 | 0.275 | 1.15 | ol | 679 | 0.00403 | HV
490-AL1/64-ST1A 380.0 | 11 | 0.059 | 0.253 | 0.96 | ol | 490 | 0.00403 | HV
679-AL1/86-ST1A 380.0 | 14.6 | 0.042 | 0.25 | 1.15 | ol | 679 | 0.00403 | HV

## trafo_std_types
| i0_percent | pfe_kw | vkr_percent | sn_mva | vn_lv_kv | vn_hv_kv | vk_percent | shift_degree | vector_group | tap_side | tap_neutral | tap_min | tap_max | tap_step_degree | tap_step_percent | tap_phase_shifter
160 MVA 380/110 kV | 0.06 | 60 | 0.25 | 160 | 110 | 380 | 12.2 | 0 | Yy0 | hv | 0 | -9 | 9 | 0 | 1.5 | FALSE
100 MVA 220/110 kV | 0.06 | 55 | 0.26 | 100 | 110 | 220 | 12 | 0 | Yy0 | hv | 0 | -9 | 9 | 0 | 1.5 | FALSE
63 MVA 110/20 kV | 0.04 | 22 | 0.32 | 63 | 20 | 110 | 18 | 150 | YNd5 | hv | 0 | -9 | 9 | 0 | 1.5 | FALSE
40 MVA 110/20 kV | 0.05 | 18 | 0.34 | 40 | 20 | 110 | 16.2 | 150 | YNd5 | hv | 0 | -9 | 9 | 0 | 1.5 | FALSE
25 MVA 110/20 kV | 0.07 | 14 | 0.41 | 25 | 20 | 110 | 12 | 150 | YNd5 | hv | 0 | -9 | 9 | 0 | 1.5 | FALSE
63 MVA 110/10 kV | 0.04 | 22 | 0.32 | 63 | 10 | 110 | 18 | 150 | YNd5 | hv | 0 | -9 | 9 | 0 | 1.5 | FALSE
40 MVA 110/10 kV | 0.05 | 18 | 0.34 | 40 | 10 | 110 | 16.2 | 150 | YNd5 | hv | 0 | -9 | 9 | 0 | 1.5 | FALSE
25 MVA 110/10 kV | 0.07 | 14 | 0.41 | 25 | 10 | 110 | 12 | 150 | YNd5 | hv | 0 | -9 | 9 | 0 | 1.5 | FALSE
0.25 MVA 20/0.4 kV | 0.32 | 0.8 | 1.44 | 0.25 | 0.4 | 20 | 6 | 150 | Yzn5 | hv | 0 | -2 | 2 | 0 | 2.5 | FALSE
0.4 MVA 20/0.4 kV | 0.3375 | 1.35 | 1.425 | 0.4 | 0.4 | 20 | 6 | 150 | Dyn5 | hv | 0 | -2 | 2 | 0 | 2.5 | FALSE
0.63 MVA 20/0.4 kV | 0.2619 | 1.65 | 1.206 | 0.63 | 0.4 | 20 | 6 | 150 | Dyn5 | hv | 0 | -2 | 2 | 0 | 2.5 | FALSE
0.25 MVA 10/0.4 kV | 0.24 | 0.6 | 1.2 | 0.25 | 0.4 | 10 | 4 | 150 | Dyn5 | hv | 0 | -2 | 2 | 0 | 2.5 | FALSE
0.4 MVA 10/0.4 kV | 0.2375 | 0.95 | 1.325 | 0.4 | 0.4 | 10 | 4 | 150 | Dyn5 | hv | 0 | -2 | 2 | 0 | 2.5 | FALSE
0.63 MVA 10/0.4 kV | 0.1873 | 1.18 | 1.0794 | 0.63 | 0.4 | 10 | 4 | 150 | Dyn5 | hv | 0 | -2 | 2 | 0 | 2.5 | FALSE

## trafo3w_std_types
| sn_hv_mva | sn_mv_mva | sn_lv_mva | vn_hv_kv | vn_mv_kv | vn_lv_kv | vk_hv_percent | vk_mv_percent | vk_lv_percent | vkr_hv_percent | vkr_mv_percent | vkr_lv_percent | pfe_kw | i0_percent | shift_mv_degree | shift_lv_degree | vector_group | tap_side | tap_neutral | tap_min | tap_max | tap_step_percent
63/25/38 MVA 110/20/10 kV | 63 | 25 | 38 | 110 | 20 | 10 | 10.4 | 10.4 | 10.4 | 0.28 | 0.32 | 0.35 | 35 | 0.89 | 0 | 0 | YN0yn0yn0 | hv | 0 | -10 | 10 | 1.2
63/25/38 MVA 110/10/10 kV | 63 | 25 | 38 | 110 | 10 | 10 | 10.4 | 10.4 | 10.4 | 0.28 | 0.32 | 0.35 | 35 | 0.89 | 0 | 0 | YN0yn0yn0 | hv | 0 | -10 | 10 | 1.2

## fuse_std_types
| fuse_type | i_rated_a | t_avg | t_min | t_total | x_avg | x_min | x_total
HV 100A | HV 100A | 100 | 0 | [10.0, 3.64, 0.854, 0.281, 0.1, 0.0531, 0.022, 0.01] | [10.0, 4.267, 1.21, 0.403, 0.1, 0.058, 0.022, 0.01] | 0 | [300.0, 350.0, 450.0, 550.0, 700.0, 850.0, 1200.0, 1752.0] | [600.0, 700.0, 900.0, 1150.0, 1665.0, 2000.0, 3000.0, 4313.0]
HV 10A | HV 10A | 10 | 0 | [10.0, 1675.0, 0.344, 0.156, 0.1, 0.0417, 0.0171, 0.01] | [10.0, 1.3, 0.3, 0.155, 0.1, 0.0555, 0.023, 0.01] | 0 | [30.0, 32.0, 35.0, 37.0, 39.0, 50.0, 70.0, 88.0] | [60.0, 70.0, 80.0, 87.0, 94.0, 110.0, 150.0, 216.0]
HV 125A | HV 125A | 125 | 0 | [10.0, 1.82, 0.344, 0.1, 0.0467, 0.0269, 0.01] | [10.0, 2.478, 0.426, 0.1, 0.0427, 0.0211, 0.01] | 0 | [375.0, 500.0, 700.0, 925.0, 1200.0, 1500.0, 2341.0] | [750.0, 1000.0, 1500.0, 2200.0, 3000.0, 4000.0, 5765.0]
HV 160A | HV 160A | 160 | 0 | [10.0, 4.15, 1.03, 0.198, 0.1, 0.051, 0.0172, 0.01] | [10.0, 2.3, 0.734, 0.274, 0.1, 0.046, 0.0177, 0.01] | 0 | [480.0, 550.0, 700.0, 1000.0, 1260.0, 1600.0, 2500.0, 3227.0] | [960.0, 1300.0, 1700.0, 2200.0, 2996.0, 4000.0, 6000.0, 7946.0]
HV 16A | HV 16A | 16 | 0 | [10.0, 0.352, 0.164, 0.1, 0.0649, 0.0342, 0.01] | [10.0, 2.34, 0.722, 0.181, 0.1, 0.055, 0.0296, 0.01] | 0 | [48.0, 60.0, 65.0, 71.0, 80.0, 100.0, 162.0] | [96.0, 110.0, 125.0, 150.0, 168.0, 200.0, 250.0, 398.0]
HV 200A | HV 200A | 200 | 0 | [10.0, 4.267, 1.21, 0.403, 0.1, 0.058, 0.022, 0.01] | [10.0, 3.73, 1.654, 0.328, 0.1, 0.0531, 0.019, 0.01] | 0 | [600.0, 700.0, 900.0, 1150.0, 1665.0, 2000.0, 3000.0, 4313.0] | [1200.0, 1500.0, 1800.0, 2700.0, 3960.0, 5000.0, 7500.0, 10620.0]
HV 20A | HV 20A | 20 | 0 | [10.0, 1.3, 0.3, 0.155, 0.1, 0.0555, 0.023, 0.01] | [10.0, 1.3, 0.161, 0.1, 0.0611, 0.0399, 0.0141, 0.01] | 0 | [60.0, 70.0, 80.0, 87.0, 94.0, 110.0, 150.0, 216.0] | [120.0, 150.0, 200.0, 223.0, 260.0, 300.0, 450.0, 532.0]
HV 25A | HV 25A | 25 | 0 | [10.0, 2.512, 0.833, 0.299, 0.1, 0.0372, 0.0223, 0.01] | [10.0, 3.125, 0.597, 0.198, 0.1, 0.0378, 0.022, 0.01] | 0 | [75.0, 82.0, 90.0, 100.0, 124.0, 170.0, 200.0, 289.0] | [150.0, 170.0, 210.0, 250.0, 294.0, 400.0, 500.0, 711.0]
HV 31.5A | HV 31.5A | 31.5 | 0 | [10.0, 2.34, 0.722, 0.181, 0.1, 0.055, 0.0296, 0.01] | [10.0, 2.84, 0.368, 0.164, 0.1, 0.0621, 0.0378, 0.0195, 0.01] | 0 | [95.0, 110.0, 125.0, 150.0, 165.0, 200.0, 250.0, 390.0] | [189.0, 220.0, 300.0, 350.0, 393.0, 450.0, 530.0, 700.0, 960.0]
HV 40A | HV 40A | 40 | 0 | [10.0, 1.3, 0.161, 0.1, 0.0611, 0.0399, 0.0141, 0.01] | [10.0, 2.05, 0.369, 0.198, 0.1, 0.051, 0.0298, 0.01] | 0 | [120.0, 150.0, 200.0, 223.0, 260.0, 300.0, 450.0, 532.0] | [240.0, 300.0, 400.0, 450.0, 530.0, 650.0, 800.0, 1311.0]
HV 50A | HV 50A | 50 | 0 | [10.0, 3.215, 0.597, 0.198, 0.1, 0.0378, 0.022, 0.01] | [10.0, 3.64, 0.854, 0.281, 0.1, 0.0531, 0.022, 0.01] | 0 | [150.0, 170.0, 210.0, 250.0, 294.0, 400.0, 500.0, 711.0] | [300.0, 350.0, 450.0, 550.0, 700.0, 850.0, 1200.0, 1752.0]
HV 6.3A | HV 6.3A | 6.3 | 0 | [10.0, 1.39, 0.344, 0.168, 0.1, 0.056, 0.0263, 0.01] | [10.0, 1.711, 0.516, 0.198, 0.1, 0.0634, 0.0303, 0.01] | 0 | [19.0, 19.5, 20.4, 20.8, 22.0, 25.0, 32.0, 48.0] | [38.0, 40.0, 43.0, 48.0, 53.0, 60.0, 75.0, 118.0]
HV 63A | HV 63A | 63 | 0 | [10.0, 2.84, 0.368, 0.164, 0.1, 0.0621, 0.0378, 0.0195, 0.01] | [10.0, 1.82, 0.344, 0.1, 0.0467, 0.0269, 0.01] | 0 | [189.0, 220.0, 300.0, 350.0, 393.0, 450.0, 530.0, 700.0, 961.0] | [378.0, 500.0, 700.0, 934.0, 1200.0, 1500.0, 2366.0]
HV 80A | HV 80A | 80 | 0 | [10.0, 2.05, 0.369, 0.198, 0.1, 0.051, 0.0298, 0.01] | [10.0, 4.15, 1.03, 0.198, 0.1, 0.051, 0.0172, 0.01] | 0 | [240.0, 300.0, 400.0, 450.0, 530.0, 650.0, 800.0, 1311.0] | [480.0, 550.0, 700.0, 1000.0, 1260.0, 1600.0, 2500.0, 3227.0]
Siemens NH-1-100 | Siemens NH-1-100 | 100 | [5400.0, 2000.0, 400.0, 20.0, 1.0, 0.2, 0.012, 0.004] | 0 | 0 | [150.0, 190.0, 250.0, 430.0, 900.0, 1250.0, 2700.0, 3600.0] | 0 | 0
Siemens NH-1-125 | Siemens NH-1-125 | 125 | [4800.0, 120.0, 7.0, 0.1, 0.004] | 0 | 0 | [180.0, 400.0, 740.0, 2000.0, 4250.0] | 0 | 0
Siemens NH-1-16 | Siemens NH-1-16 | 16 | [4000.0, 400.0, 2.0, 0.1, 0.04, 0.01] | 0 | 0 | [26.0, 35.0, 75.0, 150.0, 200.0, 300.0] | 0 | 0
Siemens NH-1-160 | Siemens NH-1-160 | 160 | [4800.0, 120.0, 7.0, 0.1, 0.004] | 0 | 0 | [210.0, 500.0, 900.0, 2300.0, 5000.0] | 0 | 0
Siemens NH-1-25 | Siemens NH-1-25 | 25 | [4000.0, 1000.0, 10.0, 0.2, 0.02, 0.01] | 0 | 0 | [40.0, 50.0, 100.0, 210.0, 400.0, 500.0] | 0 | 0
Siemens NH-1-50 | Siemens NH-1-50 | 50 | [4000.0, 40.0, 4.0, 1.0, 0.02, 0.01] | 0 | 0 | [86.0, 200.0, 300.0, 400.0, 1000.0, 1280.0] | 0 | 0
Siemens NH-1-63 | Siemens NH-1-63 | 63 | [4000.0, 100.0, 10.0, 2.0, 0.04, 0.01] | 0 | 0 | [100.0, 200.0, 300.0, 400.0, 1000.0, 1500.0] | 0 | 0
Siemens NH-1-80 | Siemens NH-1-80 | 80 | [4800.0, 120.0, 7.0, 0.1, 0.01] | 0 | 0 | [150.58, 250.0, 450.0, 1150.0, 2470.0] | 0 | 0
Siemens NH-2-1000 | Siemens NH-2-1000 | 1000 | [4800.0, 120.0, 7.0, 0.1, 0.004] | 0 | 0 | [1900.0, 3500.0, 8400.0, 24000.0, 52000.0] | 0 | 0
Siemens NH-2-200 | Siemens NH-2-200 | 200 | [4800.0, 120.0, 7.0, 0.1, 0.004] | 0 | 0 | [280.0, 650.0, 1200.0, 3000.0, 7000.0] | 0 | 0
Siemens NH-2-224 | Siemens NH-2-224 | 224 | [4800.0, 120.0, 7.0, 0.2, 0.04, 0.004] | 0 | 0 | [400.0, 750.0, 1453.0, 3025.0, 4315.0, 7600.0] | 0 | 0
Siemens NH-2-250 | Siemens NH-2-250 | 250 | [4800.0, 120.0, 7.0, 0.1, 0.004] | 0 | 0 | [450.0, 800.0, 1650.0, 4000.0, 8500.0] | 0 | 0
Siemens NH-2-315 | Siemens NH-2-315 | 315 | [4800.0, 120.0, 7.0, 0.1, 0.004] | 0 | 0 | [550.0, 920.0, 1900.0, 5000.0, 11000.0] | 0 | 0
Siemens NH-2-355 | Siemens NH-2-355 | 355 | [4800.0, 120.0, 6.0, 0.1, 0.004] | 0 | 0 | [650.0, 1116.27, 2350.0, 5840.0, 12790.0] | 0 | 0
Siemens NH-2-400 | Siemens NH-2-400 | 400 | [4800.0, 120.0, 7.0, 0.1, 0.004] | 0 | 0 | [720.0, 1350.0, 2800.0, 6500.0, 15000.0] | 0 | 0
Siemens NH-2-425 | Siemens NH-2-425 | 425 | [4800.0, 120.0, 7.0, 0.1, 0.004] | 0 | 0 | [850.0, 1500.0, 3050.0, 7500.0, 16500.0] | 0 | 0
Siemens NH-2-630 | Siemens NH-2-630 | 630 | [4800.0, 120.0, 7.0, 0.1, 0.004] | 0 | 0 | [1200.0, 2000.0, 4800.0, 12000.0, 26000.0] | 0 | 0

## dtypes
| element | column | dtype
0 | bus | name | object
1 | bus | vn_kv | float64
2 | bus | type | object
3 | bus | zone | object
4 | bus | in_service | bool
5 | load | name | object
6 | load | bus | uint32
7 | load | p_mw | float64
8 | load | q_mvar | float64
9 | load | const_z_percent | float64
10 | load | const_i_percent | float64
11 | load | sn_mva | float64
12 | load | scaling | float64
13 | load | in_service | bool
14 | load | type | object
15 | ext_grid | name | object
16 | ext_grid | bus | uint32
17 | ext_grid | vm_pu | float64
18 | ext_grid | va_degree | float64
19 | ext_grid | slack_weight | float64
20 | ext_grid | in_service | bool
21 | line | name | object
22 | line | std_type | object
23 | line | from_bus | uint32
24 | line | to_bus | uint32
25 | line | length_km | float64
26 | line | r_ohm_per_km | float64
27 | line | x_ohm_per_km | float64
28 | line | c_nf_per_km | float64
29 | line | g_us_per_km | float64
30 | line | max_i_ka | float64
31 | line | df | float64
32 | line | parallel | uint32
33 | line | type | object
34 | line | in_service | bool
35 | trafo | name | object
36 | trafo | std_type | object
37 | trafo | hv_bus | uint32
38 | trafo | lv_bus | uint32
39 | trafo | sn_mva | float64
40 | trafo | vn_hv_kv | float64
41 | trafo | vn_lv_kv | float64
42 | trafo | vk_percent | float64
43 | trafo | vkr_percent | float64
44 | trafo | pfe_kw | float64
45 | trafo | i0_percent | float64
46 | trafo | shift_degree | float64
47 | trafo | tap_side | object
48 | trafo | tap_neutral | int32
49 | trafo | tap_min | int32
50 | trafo | tap_max | int32
51 | trafo | tap_step_percent | float64
52 | trafo | tap_step_degree | float64
53 | trafo | tap_pos | int32
54 | trafo | tap_phase_shifter | bool
55 | trafo | parallel | uint32
56 | trafo | df | float64
57 | trafo | in_service | bool
58 | line_geodata | coords | object
59 | bus_geodata | x | float64
60 | bus_geodata | y | float64
61 | bus_geodata | coords | object

## parameters
| version | format_version | converged | OPF_converged | name | f_hz | sn_mva
0 | 2.14.6 | 2.14.0 | FALSE | FALSE |  | 50 | 1