## bus
| name | vn_kv | type | zone | in_service
0 | bus_LV_57-3_0_4_node_0 | 0.4 | n |  | TRUE
1 | bus_LV_57-3_0_4_node_1 | 0.4 | n |  | TRUE
2 | bus_LV_57-3_0_4_node_2 | 0.4 | n |  | TRUE
3 | bus_LV_57-3_0_4_node_3 | 0.4 | n |  | TRUE
4 | bus_LV_57-3_0_4_node_4 | 0.4 | n |  | TRUE
5 | bus_LV_57-3_0_4_node_42 | 0.4 | n |  | TRUE
6 | bus_LV_57-3_0_4_node_56 | 0.4 | n |  | TRUE
7 | bus_LV_57-3_0_4_node_5 | 0.4 | n |  | TRUE
8 | bus_LV_57-3_0_4_node_6 | 0.4 | n |  | TRUE
9 | bus_LV_57-3_0_4_node_7 | 0.4 | n |  | TRUE
10 | bus_LV_57-3_0_4_node_8 | 0.4 | n |  | TRUE
11 | bus_LV_57-3_0_4_node_9 | 0.4 | n |  | TRUE
12 | bus_LV_57-3_0_4_node_80 | 0.4 | n |  | TRUE
13 | bus_LV_57-3_0_4_node_16 | 0.4 | n |  | TRUE
14 | bus_LV_57-3_0_4_node_73 | 0.4 | n |  | TRUE
15 | bus_LV_57-3_0_4_node_74 | 0.4 | n |  | TRUE
16 | bus_LV_57-3_0_4_node_15 | 0.4 | n |  | TRUE
17 | bus_LV_57-3_0_4_node_71 | 0.4 | n |  | TRUE
18 | bus_LV_57-3_0_4_node_75 | 0.4 | n |  | TRUE
19 | bus_LV_57-3_0_4_node_10 | 0.4 | n |  | TRUE
20 | bus_LV_57-3_0_4_node_11 | 0.4 | n |  | TRUE
21 | bus_LV_57-3_0_4_node_12 | 0.4 | n |  | TRUE
22 | bus_LV_57-3_0_4_node_14 | 0.4 | n |  | TRUE
23 | bus_LV_57-3_0_4_node_22 | 0.4 | n |  | TRUE
24 | bus_LV_57-3_0_4_node_25 | 0.4 | n |  | TRUE
25 | bus_LV_57-3_0_4_node_26 | 0.4 | n |  | TRUE
26 | bus_LV_57-3_0_4_node_18 | 0.4 | n |  | TRUE
27 | bus_LV_57-3_0_4_node_20 | 0.4 | n |  | TRUE
28 | bus_LV_57-3_0_4_node_17 | 0.4 | n |  | TRUE
29 | bus_LV_57-3_0_4_node_19 | 0.4 | n |  | TRUE
30 | bus_LV_57-3_0_4_node_21 | 0.4 | n |  | TRUE
31 | bus_LV_57-3_0_4_node_23 | 0.4 | n |  | TRUE
32 | bus_LV_57-3_0_4_node_24 | 0.4 | n |  | TRUE
33 | bus_LV_57-3_0_4_node_28 | 0.4 | n |  | TRUE
34 | bus_LV_57-3_0_4_node_45 | 0.4 | n |  | TRUE
35 | bus_LV_57-3_0_4_node_29 | 0.4 | n |  | TRUE
36 | bus_LV_57-3_0_4_node_46 | 0.4 | n |  | TRUE
37 | bus_LV_57-3_0_4_node_27 | 0.4 | n |  | TRUE
38 | bus_LV_57-3_0_4_node_84 | 0.4 | n |  | TRUE
39 | bus_LV_57-3_0_4_node_85 | 0.4 | n |  | TRUE
40 | bus_LV_57-3_0_4_node_30 | 0.4 | n |  | TRUE
41 | bus_LV_57-3_0_4_node_43 | 0.4 | n |  | TRUE
42 | bus_LV_57-3_0_4_node_44 | 0.4 | n |  | TRUE
43 | bus_LV_57-3_0_4_node_31 | 0.4 | n |  | TRUE
44 | bus_LV_57-3_0_4_node_33 | 0.4 | n |  | TRUE
45 | bus_LV_57-3_0_4_node_34 | 0.4 | n |  | TRUE
46 | bus_LV_57-3_0_4_node_35 | 0.4 | n |  | TRUE
47 | bus_LV_57-3_0_4_node_57 | 0.4 | n |  | TRUE
48 | bus_LV_57-3_0_4_node_38 | 0.4 | n |  | TRUE
49 | bus_LV_57-3_0_4_node_40 | 0.4 | n |  | TRUE
50 | bus_LV_57-3_0_4_node_41 | 0.4 | n |  | TRUE
51 | bus_LV_57-3_0_4_node_36 | 0.4 | n |  | TRUE
52 | bus_LV_57-3_0_4_node_39 | 0.4 | n |  | TRUE
53 | bus_LV_57-3_0_4_node_37 | 0.4 | n |  | TRUE
54 | bus_LV_57-3_0_4_node_59 | 0.4 | n |  | TRUE
55 | bus_LV_57-3_0_4_node_58 | 0.4 | n |  | TRUE
56 | bus_LV_57-3_0_4_node_47 | 0.4 | n |  | TRUE
57 | bus_LV_57-3_0_4_node_55 | 0.4 | n |  | TRUE
58 | bus_LV_57-3_0_4_node_54 | 0.4 | n |  | TRUE
59 | bus_LV_57-3_0_4_node_48 | 0.4 | n |  | TRUE
60 | bus_LV_57-3_0_4_node_49 | 0.4 | n |  | TRUE
61 | bus_LV_57-3_0_4_node_50 | 0.4 | n |  | TRUE
62 | bus_LV_57-3_0_4_node_51 | 0.4 | n |  | TRUE
63 | bus_LV_57-3_0_4_node_52 | 0.4 | n |  | TRUE
64 | bus_LV_57-3_0_4_node_53 | 0.4 | n |  | TRUE
65 | bus_LV_57-3_0_4_node_76 | 0.4 | n |  | TRUE
66 | bus_LV_57-3_0_4_node_60 | 0.4 | n |  | TRUE
67 | bus_LV_57-3_0_4_node_61 | 0.4 | n |  | TRUE
68 | bus_LV_57-3_0_4_node_62 | 0.4 | n |  | TRUE
69 | bus_LV_57-3_0_4_node_63 | 0.4 | n |  | TRUE
70 | bus_LV_57-3_0_4_node_86 | 0.4 | n |  | TRUE
71 | bus_LV_57-3_0_4_node_87 | 0.4 | n |  | TRUE
72 | bus_LV_57-3_0_4_node_65 | 0.4 | n |  | TRUE
73 | bus_LV_57-3_0_4_node_66 | 0.4 | n |  | TRUE
74 | bus_LV_57-3_0_4_node_68 | 0.4 | n |  | TRUE
75 | bus_LV_57-3_0_4_node_67 | 0.4 | n |  | TRUE
76 | bus_LV_57-3_0_4_node_69 | 0.4 | n |  | TRUE
77 | bus_LV_57-3_0_4_node_70 | 0.4 | n |  | TRUE
78 | bus_LV_57-3_0_4_node_90 | 0.4 | n |  | TRUE
79 | bus_LV_57-3_0_4_node_91 | 0.4 | n |  | TRUE
80 | bus_LV_57-3_0_4_node_89 | 0.4 | n |  | TRUE
81 | bus_LV_57-3_0_4_node_88 | 0.4 | n |  | TRUE
82 | bus_LV_57-3_0_4_node_72 | 0.4 | n |  | TRUE
83 | bus_LV_57-3_0_4_node_81 | 0.4 | n |  | TRUE
84 | bus_LV_57-3_0_4_node_82 | 0.4 | n |  | TRUE
85 | bus_LV_57-3_0_4_node_77 | 0.4 | n |  | TRUE
86 | bus_LV_57-3_0_4_node_78 | 0.4 | n |  | TRUE
87 | bus_LV_57-3_0_4_node_79 | 0.4 | n |  | TRUE
88 | bus_MV_372_0_node_84 | 20 | n |  | TRUE

## load
| name | bus | p_mw | q_mvar | const_z_percent | const_i_percent | sn_mva | scaling | in_service | type
0 | LV_57-3_0_4_load_0 | 0 | 0.0042875 | 0.0010746 | 0 | 0 |  | 1 | TRUE | wye
1 | LV_57-3_0_4_load_1 | 1 | 0.0030671 | 0.00076868 | 0 | 0 |  | 1 | TRUE | wye
2 | LV_57-3_0_4_load_2 | 2 | 0.0066812 | 0.0016745 | 0 | 0 |  | 1 | TRUE | wye
3 | LV_57-3_0_4_load_3 | 3 | 0.020449 | 0.0051251 | 0 | 0 |  | 1 | TRUE | wye
4 | LV_57-3_0_4_load_4 | 4 | 0.0032408 | 0.00081222 | 0 | 0 |  | 1 | TRUE | wye
5 | LV_57-3_0_4_load_56 | 6 | 0.0025679 | 0.00064358 | 0 | 0 |  | 1 | TRUE | wye
6 | LV_57-3_0_4_load_5 | 7 | 0.0055773 | 0.0013978 | 0 | 0 |  | 1 | TRUE | wye
7 | LV_57-3_0_4_load_6 | 8 | 0.0010088 | 0.00025284 | 0 | 0 |  | 1 | TRUE | wye
8 | LV_57-3_0_4_load_7 | 9 | 0.023805 | 0.0059661 | 0 | 0 |  | 1 | TRUE | wye
9 | LV_57-3_0_4_load_80 | 12 | 0.0018915 | 0.00047404 | 0 | 0 |  | 1 | TRUE | wye
10 | LV_57-3_0_4_load_16 | 13 | 0.0026749 | 0.0006704 | 0 | 0 |  | 1 | TRUE | wye
11 | LV_57-3_0_4_load_73 | 14 | 0.0026704 | 0.00066926 | 0 | 0 |  | 1 | TRUE | wye
12 | LV_57-3_0_4_load_74 | 15 | 0.0022316 | 0.0005593 | 0 | 0 |  | 1 | TRUE | wye
13 | LV_57-3_0_4_load_15 | 16 | 0.010365 | 0.0025977 | 0 | 0 |  | 1 | TRUE | wye
14 | LV_57-3_0_4_load_71 | 17 | 0.001667 | 0.0004178 | 0 | 0 |  | 1 | TRUE | wye
15 | LV_57-3_0_4_load_10 | 19 | 0.033087 | 0.0082923 | 0 | 0 |  | 1 | TRUE | wye
16 | LV_57-3_0_4_load_11 | 20 | 0.011129 | 0.0027893 | 0 | 0 |  | 1 | TRUE | wye
17 | LV_57-3_0_4_load_12 | 21 | 0.0052757 | 0.0013222 | 0 | 0 |  | 1 | TRUE | wye
18 | LV_57-3_0_4_load_14 | 22 | 0.034532 | 0.0086547 | 0 | 0 |  | 1 | TRUE | wye
19 | LV_57-3_0_4_load_25 | 24 | 0.00168 | 0.00042105 | 0 | 0 |  | 1 | TRUE | wye
20 | LV_57-3_0_4_load_26 | 25 | 0.0017376 | 0.00043548 | 0 | 0 |  | 1 | TRUE | wye
21 | LV_57-3_0_4_load_18 | 26 | 0.075067 | 0.018814 | 0 | 0 |  | 1 | TRUE | wye
22 | LV_57-3_0_4_load_20 | 27 | 0.020959 | 0.0052528 | 0 | 0 |  | 1 | TRUE | wye
23 | LV_57-3_0_4_load_17 | 28 | 0.00076167 | 0.00019089 | 0 | 0 |  | 1 | TRUE | wye
24 | LV_57-3_0_4_load_19 | 29 | 0.022304 | 0.0055899 | 0 | 0 |  | 1 | TRUE | wye
25 | LV_57-3_0_4_load_23 | 31 | 0.004624 | 0.0011589 | 0 | 0 |  | 1 | TRUE | wye
26 | LV_57-3_0_4_load_24 | 32 | 0.015887 | 0.0039817 | 0 | 0 |  | 1 | TRUE | wye
27 | LV_57-3_0_4_load_28 | 33 | 0.0087926 | 0.0022036 | 0 | 0 |  | 1 | TRUE | wye
28 | LV_57-3_0_4_load_29 | 35 | 0.0038597 | 0.00096734 | 0 | 0 |  | 1 | TRUE | wye
29 | LV_57-3_0_4_load_46 | 36 | 0.0054719 | 0.0013714 | 0 | 0 |  | 1 | TRUE | wye
30 | LV_57-3_0_4_load_84 | 38 | 0.002241 | 0.00056165 | 0 | 0 |  | 1 | TRUE | wye
31 | LV_57-3_0_4_load_85 | 39 | 0.0026947 | 0.00067535 | 0 | 0 |  | 1 | TRUE | wye
32 | LV_57-3_0_4_load_30 | 40 | 0.0024212 | 0.00060681 | 0 | 0 |  | 1 | TRUE | wye
33 | LV_57-3_0_4_load_43 | 41 | 0.0042813 | 0.001073 | 0 | 0 |  | 1 | TRUE | wye
34 | LV_57-3_0_4_load_44 | 42 | 0.0035519 | 0.0008902 | 0 | 0 |  | 1 | TRUE | wye
35 | LV_57-3_0_4_load_31 | 43 | 0.0077957 | 0.0019538 | 0 | 0 |  | 1 | TRUE | wye
36 | LV_57-3_0_4_load_34 | 45 | 0.0073479 | 0.0018415 | 0 | 0 |  | 1 | TRUE | wye
37 | LV_57-3_0_4_load_57 | 47 | 0.0042347 | 0.0010613 | 0 | 0 |  | 1 | TRUE | wye
38 | LV_57-3_0_4_load_41 | 50 | 0.0040316 | 0.0010104 | 0 | 0 |  | 1 | TRUE | wye
39 | LV_57-3_0_4_load_36 | 51 | 0.0065692 | 0.0016464 | 0 | 0 |  | 1 | TRUE | wye
40 | LV_57-3_0_4_load_37 | 53 | 0.005471 | 0.0013712 | 0 | 0 |  | 1 | TRUE | wye
41 | LV_57-3_0_4_load_59 | 54 | 0.0064089 | 0.0016062 | 0 | 0 |  | 1 | TRUE | wye
42 | LV_57-3_0_4_load_58 | 55 | 0.0057022 | 0.0014291 | 0 | 0 |  | 1 | TRUE | wye
43 | LV_57-3_0_4_load_55 | 57 | 0.004596 | 0.0011519 | 0 | 0 |  | 1 | TRUE | wye
44 | LV_57-3_0_4_load_54 | 58 | 0.0033697 | 0.00084452 | 0 | 0 |  | 1 | TRUE | wye
45 | LV_57-3_0_4_load_48 | 59 | 0.0037438 | 0.00093827 | 0 | 0 |  | 1 | TRUE | wye
46 | LV_57-3_0_4_load_49 | 60 | 0.0021031 | 0.00052709 | 0 | 0 |  | 1 | TRUE | wye
47 | LV_57-3_0_4_load_50 | 61 | 0.0017371 | 0.00043535 | 0 | 0 |  | 1 | TRUE | wye
48 | LV_57-3_0_4_load_51 | 62 | 0.0027184 | 0.0006813 | 0 | 0 |  | 1 | TRUE | wye
49 | LV_57-3_0_4_load_52 | 63 | 0.0020029 | 0.00050197 | 0 | 0 |  | 1 | TRUE | wye
50 | LV_57-3_0_4_load_53 | 64 | 0.0080478 | 0.002017 | 0 | 0 |  | 1 | TRUE | wye
51 | LV_57-3_0_4_load_76 | 65 | 0.0034431 | 0.00086291 | 0 | 0 |  | 1 | TRUE | wye
52 | LV_57-3_0_4_load_60 | 66 | 0.0015155 | 0.00037983 | 0 | 0 |  | 1 | TRUE | wye
53 | LV_57-3_0_4_load_61 | 67 | 0.0015157 | 0.00037987 | 0 | 0 |  | 1 | TRUE | wye
54 | LV_57-3_0_4_load_62 | 68 | 0.00081851 | 0.00020514 | 0 | 0 |  | 1 | TRUE | wye
55 | LV_57-3_0_4_load_63 | 69 | 0.00088239 | 0.00022115 | 0 | 0 |  | 1 | TRUE | wye
56 | LV_57-3_0_4_load_86 | 70 | 0.00088289 | 0.00022127 | 0 | 0 |  | 1 | TRUE | wye
57 | LV_57-3_0_4_load_87 | 71 | 0.00088333 | 0.00022138 | 0 | 0 |  | 1 | TRUE | wye
58 | LV_57-3_0_4_load_65 | 72 | 0.0037282 | 0.00093437 | 0 | 0 |  | 1 | TRUE | wye
59 | LV_57-3_0_4_load_68 | 74 | 0.0016683 | 0.00041813 | 0 | 0 |  | 1 | TRUE | wye
60 | LV_57-3_0_4_load_67 | 75 | 0.0034285 | 0.00085927 | 0 | 0 |  | 1 | TRUE | wye
61 | LV_57-3_0_4_load_69 | 76 | 0.0098087 | 0.0024583 | 0 | 0 |  | 1 | TRUE | wye
62 | LV_57-3_0_4_load_90 | 78 | 0.00088322 | 0.00022136 | 0 | 0 |  | 1 | TRUE | wye
63 | LV_57-3_0_4_load_91 | 79 | 0.00088342 | 0.00022141 | 0 | 0 |  | 1 | TRUE | wye
64 | LV_57-3_0_4_load_89 | 80 | 0.00088183 | 0.00022101 | 0 | 0 |  | 1 | TRUE | wye
65 | LV_57-3_0_4_load_88 | 81 | 0.00088333 | 0.00022138 | 0 | 0 |  | 1 | TRUE | wye
66 | LV_57-3_0_4_load_72 | 82 | 0.013641 | 0.0034189 | 0 | 0 |  | 1 | TRUE | wye
67 | LV_57-3_0_4_load_77 | 85 | 0.0012389 | 0.00031051 | 0 | 0 |  | 1 | TRUE | wye
68 | LV_57-3_0_4_load_78 | 86 | 0.0018186 | 0.00045579 | 0 | 0 |  | 1 | TRUE | wye
69 | LV_57-3_0_4_load_79 | 87 | 0.0017812 | 0.00044642 | 0 | 0 |  | 1 | TRUE | wye

## ext_grid
| name | bus | vm_pu | va_degree | slack_weight | in_service
0 |  | 36 | 1 | 0 | 1 | TRUE

## line
| name | std_type | from_bus | to_bus | length_km | r_ohm_per_km | x_ohm_per_km | c_nf_per_km | g_us_per_km | max_i_ka | df | parallel | type | in_service
0 | LV_57-3_0_4_line_0 |  | 0 | 1 | 0.024815 | 0.125 | 0.08 | 261 | 0 | 0.364 | 1 | 1 | cs | TRUE
1 | LV_57-3_0_4_line_1 |  | 0 | 2 | 0.00066606 | 0.125 | 0.08 | 261 | 0 | 0.364 | 1 | 1 | cs | TRUE
2 | LV_57-3_0_4_line_2 |  | 1 | 3 | 0.0291 | 0.125 | 0.08 | 261 | 0 | 0.364 | 1 | 1 | cs | TRUE
3 | LV_57-3_0_4_line_3 |  | 2 | 4 | 0.03312 | 0.125 | 0.08 | 261 | 0 | 0.364 | 1 | 1 | cs | TRUE
4 | LV_57-3_0_4_line_4 |  | 3 | 5 | 0.025716 | 0.125 | 0.08 | 261 | 0 | 0.364 | 1 | 1 | cs | TRUE
5 | LV_57-3_0_4_line_5 |  | 5 | 6 | 0.017979 | 0.125 | 0.08 | 261 | 0 | 0.364 | 1 | 1 | cs | TRUE
6 | LV_57-3_0_4_line_6 |  | 6 | 55 | 0.0015302 | 0.125 | 0.08 | 261 | 0 | 0.364 | 1 | 1 | cs | TRUE
7 | LV_57-3_0_4_line_7 |  | 7 | 8 | 0.016969 | 0.125 | 0.08 | 261 | 0 | 0.364 | 1 | 1 | cs | TRUE
8 | LV_57-3_0_4_line_8 |  | 7 | 9 | 0.0069375 | 0.125 | 0.08 | 261 | 0 | 0.364 | 1 | 1 | cs | TRUE
9 | LV_57-3_0_4_line_9 |  | 8 | 10 | 0.013759 | 0.125 | 0.08 | 261 | 0 | 0.364 | 1 | 1 | cs | TRUE
10 | LV_57-3_0_4_line_10 |  | 9 | 11 | 0.050296 | 0.125 | 0.08 | 261 | 0 | 0.364 | 1 | 1 | cs | TRUE
11 | LV_57-3_0_4_line_11 |  | 10 | 12 | 0.0071011 | 0.125 | 0.08 | 261 | 0 | 0.364 | 1 | 1 | cs | TRUE
12 | LV_57-3_0_4_line_12 |  | 10 | 13 | 0.031779 | 0.125 | 0.08 | 261 | 0 | 0.364 | 1 | 1 | cs | TRUE
13 | LV_57-3_0_4_line_13 |  | 11 | 14 | 0.012647 | 0.125 | 0.08 | 261 | 0 | 0.364 | 1 | 1 | cs | TRUE
14 | LV_57-3_0_4_line_14 |  | 11 | 15 | 0.0047083 | 0.125 | 0.08 | 261 | 0 | 0.364 | 1 | 1 | cs | TRUE
15 | LV_57-3_0_4_line_15 |  | 13 | 16 | 0.012186 | 0.125 | 0.08 | 261 | 0 | 0.364 | 1 | 1 | cs | TRUE
16 | LV_57-3_0_4_line_16 |  | 14 | 17 | 0.019403 | 0.125 | 0.08 | 261 | 0 | 0.364 | 1 | 1 | cs | TRUE
17 | LV_57-3_0_4_line_17 |  | 15 | 18 | 0.024602 | 0.125 | 0.08 | 261 | 0 | 0.364 | 1 | 1 | cs | TRUE
18 | LV_57-3_0_4_line_18 |  | 17 | 76 | 0.0083649 | 0.125 | 0.08 | 261 | 0 | 0.364 | 1 | 1 | cs | TRUE
19 | LV_57-3_0_4_line_19 |  | 18 | 85 | 0.014634 | 0.125 | 0.08 | 261 | 0 | 0.364 | 1 | 1 | cs | TRUE
20 | LV_57-3_0_4_line_20 |  | 18 | 65 | 0.022412 | 0.125 | 0.08 | 261 | 0 | 0.364 | 1 | 1 | cs | TRUE
21 | LV_57-3_0_4_line_21 |  | 19 | 20 | 0.0090288 | 0.125 | 0.08 | 261 | 0 | 0.364 | 1 | 1 | cs | TRUE
22 | LV_57-3_0_4_line_22 |  | 19 | 21 | 0.013029 | 0.125 | 0.08 | 261 | 0 | 0.364 | 1 | 1 | cs | TRUE
23 | LV_57-3_0_4_line_23 |  | 21 | 22 | 0.0049077 | 0.125 | 0.08 | 261 | 0 | 0.364 | 1 | 1 | cs | TRUE
24 | LV_57-3_0_4_line_24 |  | 22 | 23 | 0.02316 | 0.125 | 0.08 | 261 | 0 | 0.364 | 1 | 2 | cs | TRUE
25 | LV_57-3_0_4_line_25 |  | 23 | 26 | 0.037199 | 0.125 | 0.08 | 261 | 0 | 0.364 | 1 | 1 | cs | TRUE
26 | LV_57-3_0_4_line_26 |  | 23 | 27 | 0.0094133 | 0.125 | 0.08 | 261 | 0 | 0.364 | 1 | 4 | cs | TRUE
27 | LV_57-3_0_4_line_27 |  | 24 | 25 | 0.0075208 | 0.125 | 0.08 | 261 | 0 | 0.364 | 1 | 1 | cs | TRUE
28 | LV_57-3_0_4_line_28 |  | 25 | 37 | 0.039407 | 0.125 | 0.08 | 261 | 0 | 0.364 | 1 | 1 | cs | TRUE
29 | LV_57-3_0_4_line_29 |  | 26 | 28 | 0.041736 | 0.125 | 0.08 | 261 | 0 | 0.364 | 1 | 1 | cs | TRUE
30 | LV_57-3_0_4_line_30 |  | 27 | 29 | 0.011273 | 0.125 | 0.08 | 261 | 0 | 0.364 | 1 | 4 | cs | TRUE
31 | LV_57-3_0_4_line_31 |  | 29 | 30 | 0.0044636 | 0.125 | 0.08 | 261 | 0 | 0.364 | 1 | 4 | cs | TRUE
32 | LV_57-3_0_4_line_32 |  | 30 | 31 | 0.029668 | 0.125 | 0.08 | 261 | 0 | 0.364 | 1 | 4 | cs | TRUE
33 | LV_57-3_0_4_line_33 |  | 30 | 32 | 0.019145 | 0.125 | 0.08 | 261 | 0 | 0.364 | 1 | 4 | cs | TRUE
34 | LV_57-3_0_4_line_34 |  | 31 | 33 | 0.0068668 | 0.125 | 0.08 | 261 | 0 | 0.364 | 1 | 4 | cs | TRUE
35 | LV_57-3_0_4_line_35 |  | 32 | 34 | 0.0016216 | 0.125 | 0.08 | 261 | 0 | 0.364 | 1 | 4 | cs | TRUE
36 | LV_57-3_0_4_line_36 |  | 33 | 35 | 0.02096 | 0.125 | 0.08 | 261 | 0 | 0.364 | 1 | 4 | cs | TRUE
37 | LV_57-3_0_4_line_37 |  | 34 | 36 | 0.052311 | 0.125 | 0.08 | 261 | 0 | 0.364 | 1 | 4 | cs | TRUE
38 | LV_57-3_0_4_line_38 |  | 35 | 40 | 0.01005 | 0.125 | 0.08 | 261 | 0 | 0.364 | 1 | 4 | cs | TRUE
39 | LV_57-3_0_4_line_39 |  | 37 | 38 | 0.021043 | 0.125 | 0.08 | 261 | 0 | 0.364 | 1 | 1 | cs | TRUE
40 | LV_57-3_0_4_line_40 |  | 38 | 39 | 0.026184 | 0.125 | 0.08 | 261 | 0 | 0.364 | 1 | 1 | cs | TRUE
41 | LV_57-3_0_4_line_41 |  | 39 | 84 | 0.052177 | 0.125 | 0.08 | 261 | 0 | 0.364 | 1 | 1 | cs | TRUE
42 | LV_57-3_0_4_line_42 |  | 40 | 41 | 0.0060409 | 0.125 | 0.08 | 261 | 0 | 0.364 | 1 | 4 | cs | TRUE
43 | LV_57-3_0_4_line_43 |  | 41 | 42 | 0.0011552 | 0.125 | 0.08 | 261 | 0 | 0.364 | 1 | 4 | cs | TRUE
44 | LV_57-3_0_4_line_44 |  | 42 | 52 | 0.012669 | 0.125 | 0.08 | 261 | 0 | 0.364 | 1 | 4 | cs | TRUE
45 | LV_57-3_0_4_line_45 |  | 43 | 44 | 0.029864 | 0.125 | 0.08 | 261 | 0 | 0.364 | 1 | 1 | cs | TRUE
46 | LV_57-3_0_4_line_46 |  | 44 | 45 | 0.014048 | 0.125 | 0.08 | 261 | 0 | 0.364 | 1 | 1 | cs | TRUE
47 | LV_57-3_0_4_line_47 |  | 45 | 46 | 0.015645 | 0.125 | 0.08 | 261 | 0 | 0.364 | 1 | 1 | cs | TRUE
48 | LV_57-3_0_4_line_48 |  | 46 | 47 | 0.017358 | 0.125 | 0.08 | 261 | 0 | 0.364 | 1 | 1 | cs | TRUE
49 | LV_57-3_0_4_line_49 |  | 47 | 52 | 0.026991 | 0.125 | 0.08 | 261 | 0 | 0.364 | 1 | 1 | cs | TRUE
50 | LV_57-3_0_4_line_50 |  | 48 | 49 | 0.01449 | 0.125 | 0.08 | 261 | 0 | 0.364 | 1 | 4 | cs | TRUE
51 | LV_57-3_0_4_line_51 |  | 48 | 50 | 0.011749 | 0.125 | 0.08 | 261 | 0 | 0.364 | 1 | 1 | cs | TRUE
52 | LV_57-3_0_4_line_52 |  | 48 | 51 | 0.011102 | 0.125 | 0.08 | 261 | 0 | 0.364 | 1 | 4 | cs | TRUE
53 | LV_57-3_0_4_line_53 |  | 49 | 54 | 0.011276 | 0.125 | 0.08 | 261 | 0 | 0.364 | 1 | 4 | cs | TRUE
54 | LV_57-3_0_4_line_54 |  | 50 | 55 | 0.006543 | 0.125 | 0.08 | 261 | 0 | 0.364 | 1 | 1 | cs | TRUE
55 | LV_57-3_0_4_line_55 |  | 51 | 53 | 0.0020775 | 0.125 | 0.08 | 261 | 0 | 0.364 | 1 | 4 | cs | TRUE
56 | LV_57-3_0_4_line_56 |  | 52 | 53 | 0.0058632 | 0.125 | 0.08 | 261 | 0 | 0.364 | 1 | 4 | cs | TRUE
57 | LV_57-3_0_4_line_57 |  | 54 | 56 | 0.010335 | 0.125 | 0.08 | 261 | 0 | 0.364 | 1 | 4 | cs | TRUE
58 | LV_57-3_0_4_line_58 |  | 56 | 57 | 0.0026285 | 0.125 | 0.08 | 261 | 0 | 0.364 | 1 | 4 | cs | TRUE
59 | LV_57-3_0_4_line_59 |  | 57 | 58 | 0.024369 | 0.125 | 0.08 | 261 | 0 | 0.364 | 1 | 4 | cs | TRUE
60 | LV_57-3_0_4_line_60 |  | 58 | 64 | 0.012535 | 0.125 | 0.08 | 261 | 0 | 0.364 | 1 | 4 | cs | TRUE
61 | LV_57-3_0_4_line_61 |  | 59 | 60 | 0.0030404 | 0.125 | 0.08 | 261 | 0 | 0.364 | 1 | 4 | cs | TRUE
62 | LV_57-3_0_4_line_62 |  | 59 | 61 | 0.017908 | 0.125 | 0.08 | 261 | 0 | 0.364 | 1 | 4 | cs | TRUE
63 | LV_57-3_0_4_line_63 |  | 60 | 62 | 0.010679 | 0.125 | 0.08 | 261 | 0 | 0.364 | 1 | 4 | cs | TRUE
64 | LV_57-3_0_4_line_64 |  | 61 | 63 | 0.024468 | 0.125 | 0.08 | 261 | 0 | 0.364 | 1 | 1 | cs | TRUE
65 | LV_57-3_0_4_line_65 |  | 62 | 64 | 0.0072175 | 0.125 | 0.08 | 261 | 0 | 0.364 | 1 | 4 | cs | TRUE
66 | LV_57-3_0_4_line_66 |  | 63 | 65 | 0.0059697 | 0.125 | 0.08 | 261 | 0 | 0.364 | 1 | 1 | cs | TRUE
67 | LV_57-3_0_4_line_67 |  | 66 | 67 | 0.013039 | 0.125 | 0.08 | 261 | 0 | 0.364 | 1 | 1 | cs | TRUE
68 | LV_57-3_0_4_line_68 |  | 66 | 68 | 0.0037626 | 0.125 | 0.08 | 261 | 0 | 0.364 | 1 | 1 | cs | TRUE
69 | LV_57-3_0_4_line_69 |  | 67 | 69 | 0.0021768 | 0.125 | 0.08 | 261 | 0 | 0.364 | 1 | 1 | cs | TRUE
70 | LV_57-3_0_4_line_70 |  | 69 | 70 | 0.011989 | 0.125 | 0.08 | 261 | 0 | 0.364 | 1 | 1 | cs | TRUE
71 | LV_57-3_0_4_line_71 |  | 70 | 71 | 0.0057634 | 0.125 | 0.08 | 261 | 0 | 0.364 | 1 | 1 | cs | TRUE
72 | LV_57-3_0_4_line_72 |  | 71 | 81 | 0.011527 | 0.125 | 0.08 | 261 | 0 | 0.364 | 1 | 1 | cs | TRUE
73 | LV_57-3_0_4_line_73 |  | 72 | 73 | 0.021165 | 0.125 | 0.08 | 261 | 0 | 0.364 | 1 | 1 | cs | TRUE
74 | LV_57-3_0_4_line_74 |  | 72 | 74 | 0.064415 | 0.125 | 0.08 | 261 | 0 | 0.364 | 1 | 1 | cs | TRUE
75 | LV_57-3_0_4_line_75 |  | 73 | 75 | 0.0066813 | 0.125 | 0.08 | 261 | 0 | 0.364 | 1 | 1 | cs | TRUE
76 | LV_57-3_0_4_line_76 |  | 74 | 76 | 0.0013767 | 0.125 | 0.08 | 261 | 0 | 0.364 | 1 | 1 | cs | TRUE
77 | LV_57-3_0_4_line_77 |  | 74 | 77 | 0.014153 | 0.125 | 0.08 | 261 | 0 | 0.364 | 1 | 1 | cs | TRUE
78 | LV_57-3_0_4_line_78 |  | 77 | 82 | 0.048807 | 0.125 | 0.08 | 261 | 0 | 0.364 | 1 | 1 | cs | TRUE
79 | LV_57-3_0_4_line_79 |  | 78 | 79 | 0.0057856 | 0.125 | 0.08 | 261 | 0 | 0.364 | 1 | 1 | cs | TRUE
80 | LV_57-3_0_4_line_80 |  | 78 | 80 | 0.017343 | 0.125 | 0.08 | 261 | 0 | 0.364 | 1 | 1 | cs | TRUE
81 | LV_57-3_0_4_line_81 |  | 79 | 87 | 0.0073333 | 0.125 | 0.08 | 261 | 0 | 0.364 | 1 | 1 | cs | TRUE
82 | LV_57-3_0_4_line_82 |  | 80 | 81 | 0.0058013 | 0.125 | 0.08 | 261 | 0 | 0.364 | 1 | 1 | cs | TRUE
83 | LV_57-3_0_4_line_83 |  | 82 | 83 | 0.033723 | 0.125 | 0.08 | 261 | 0 | 0.364 | 1 | 1 | cs | TRUE
84 | LV_57-3_0_4_line_84 |  | 83 | 84 | 0.039679 | 0.125 | 0.08 | 261 | 0 | 0.364 | 1 | 1 | cs | TRUE
85 | LV_57-3_0_4_line_85 |  | 85 | 86 | 0.023144 | 0.125 | 0.08 | 261 | 0 | 0.364 | 1 | 1 | cs | TRUE
86 | LV_57-3_0_4_line_86 |  | 86 | 87 | 0.0059327 | 0.125 | 0.08 | 261 | 0 | 0.364 | 1 | 1 | cs | TRUE

## trafo
| name | std_type | hv_bus | lv_bus | sn_mva | vn_hv_kv | vn_lv_kv | vk_percent | vkr_percent | pfe_kw | i0_percent | shift_degree | tap_side | tap_neutral | tap_min | tap_max | tap_step_percent | tap_step_degree | tap_pos | tap_phase_shifter | parallel | df | in_service
0 | LV_57-3_0_4_trafo_46 | 0.63 MVA 20/0.4 kV | 88 | 36 | 0.63 | 20 | 0.4 | 6 | 1.206 | 1.65 | 0.2619 | 150 | hv | 0 | -2 | 2 | 2.5 | 0 | 0 | FALSE | 1 | 1 | TRUE

## line_geodata
| x0 | y0 | x1 | y1 | x2 | y2 | x3 | y3 | x4 | y4 | x5 | y5
0 | 2686061.2491 | 1265222.7234 | 2686058.6657 | 1265201.6835 | 2686058.1763 | 1265198.0999
1 | 2686061.2491 | 1265222.7234 | 2686061.3303 | 1265223.3845
2 | 2686054.2381 | 1265169.2682 | 2686058.1763 | 1265198.0999
3 | 2686061.3303 | 1265223.3845 | 2686061.9444 | 1265228.3858 | 2686062.6354 | 1265251.2585 | 2686062.4937 | 1265256.4547
4 | 2686050.7579 | 1265143.789 | 2686054.2381 | 1265169.2682
5 | 2686050.7579 | 1265143.789 | 2686055.0509 | 1265143.251 | 2686059.0497 | 1265142.7533 | 2686062.9948 | 1265133.9764
6 | 2686062.9948 | 1265133.9764 | 2686063.6222 | 1265132.5807
7 | 2686262.3797 | 1265142.4158 | 2686262.3797 | 1265142.4158 | 2686271.1755 | 1265127.9048
8 | 2686262.3797 | 1265142.4158 | 2686255.8173 | 1265144.6663
9 | 2686278.3076 | 1265116.1384 | 2686271.1755 | 1265127.9048
10 | 2686245.4279 | 1265187.2487 | 2686248.2309 | 1265172.1887 | 2686241.4672 | 1265166.5633 | 2686255.8173 | 1265144.6663
11 | 2686278.3076 | 1265116.1384 | 2686282.4536 | 1265112.7851 | 2686284.2114 | 1265112.9817
12 | 2686278.3076 | 1265116.1384 | 2686269.989 | 1265111.2687 | 2686264.1279 | 1265109.8487 | 2686262.1777 | 1265103.6376 | 2686258.9858 | 1265102.0008 | 2686255.8296 | 1265096.884
13 | 2686245.4279 | 1265187.2487 | 2686253.4469 | 1265189.9345 | 2686257.2696 | 1265191.65
14 | 2686245.4279 | 1265187.2487 | 2686240.7775 | 1265186.5128
15 | 2686245.5331 | 1265102.6495 | 2686249.1902 | 1265101.3129 | 2686251.7579 | 1265098.2479 | 2686255.8296 | 1265096.884 | 2686255.8296 | 1265096.884
16 | 2686273.6173 | 1265201.8457 | 2686264.9468 | 1265195.0952 | 2686257.2696 | 1265191.65
17 | 2686216.4775 | 1265182.6673 | 2686240.7775 | 1265186.5128
18 | 2686280.2176 | 1265206.9844 | 2686273.6173 | 1265201.8457
19 | 2686216.4775 | 1265182.6673 | 2686215.5502 | 1265185.8341 | 2686209.0385 | 1265195.1108
20 | 2686216.4775 | 1265182.6673 | 2686200.0508 | 1265178.1242 | 2686194.8888 | 1265176.6482
21 | 2686162.3888 | 1265017.9644 | 2686167.7302 | 1265010.685
22 | 2686162.3888 | 1265017.9644 | 2686154.6812 | 1265028.4687
23 | 2686151.7778 | 1265032.4255 | 2686154.6812 | 1265028.4687
24 | 2686138.0769 | 1265051.0977 | 2686151.7778 | 1265032.4255
25 | 2686138.0769 | 1265051.0977 | 2686169.2002 | 1265071.4713
26 | 2686138.0769 | 1265051.0977 | 2686132.668 | 1265058.8019
27 | 2686272.5034 | 1265025.2035 | 2686268.8868 | 1265024.2834 | 2686267.1487 | 1265020.9166
28 | 2686309.8946 | 1265013.9736 | 2686306.7403 | 1265015.9402 | 2686290.0227 | 1265022.5237 | 2686272.5034 | 1265025.2035
29 | 2686169.2002 | 1265071.4713 | 2686204.1201 | 1265094.3301
30 | 2686126.1905 | 1265068.0282 | 2686132.668 | 1265058.8019
31 | 2686123.6257 | 1265071.6814 | 2686126.1905 | 1265068.0282
32 | 2686123.6257 | 1265071.6814 | 2686121.0199 | 1265069.6084 | 2686097.2473 | 1265058.2691
33 | 2686123.6257 | 1265071.6814 | 2686112.3742 | 1265087.1716
34 | 2686097.2473 | 1265058.2691 | 2686095.7701 | 1265057.5645 | 2686090.6815 | 1265056.3561
35 | 2686111.4212 | 1265088.4837 | 2686112.3742 | 1265087.1716
36 | 2686077.3509 | 1265071.7778 | 2686082.977 | 1265062.0485 | 2686086.3191 | 1265058.5499 | 2686090.6815 | 1265056.3561 | 2686090.6815 | 1265056.3561
37 | 2686111.4212 | 1265088.4837 | 2686115.1075 | 1265091.3396 | 2686136.5481 | 1265104.8182 | 2686153.2881 | 1265113.2021 | 2686156.0726 | 1265115.4848
38 | 2686072.6454 | 1265080.6499 | 2686074.7258 | 1265076.3175 | 2686077.3509 | 1265071.7778
39 | 2686309.8946 | 1265013.9736 | 2686317.4381 | 1265028.0838 | 2686319.8065 | 1265032.5361
40 | 2686319.8065 | 1265032.5361 | 2686331.6508 | 1265054.8015 | 2686332.0747 | 1265055.6677
41 | 2686336.5798 | 1265107.1262 | 2686336.3425 | 1265085.2275 | 2686336.3858 | 1265072.4736 | 2686335.808 | 1265066.6605 | 2686334.2762 | 1265060.1663 | 2686332.0747 | 1265055.6677
42 | 2686070.0305 | 1265086.0955 | 2686072.6454 | 1265080.6499
43 | 2686070.0305 | 1265086.0955 | 2686069.5304 | 1265087.1369
44 | 2686064.0464 | 1265098.5575 | 2686069.5304 | 1265087.1369
45 | 2686026.3846 | 1265047.7579 | 2686028.9732 | 1265037.0426 | 2686024.6403 | 1265018.7073
46 | 2686038.8718 | 1265053.4219 | 2686033.9581 | 1265052.6164 | 2686030.4993 | 1265051.1983 | 2686026.3846 | 1265047.7579
47 | 2686038.8718 | 1265053.4219 | 2686039.2315 | 1265069.0618
48 | 2686039.2315 | 1265069.0618 | 2686045.0459 | 1265068.5237 | 2686046.212 | 1265079.9835
49 | 2686064.0464 | 1265098.5575 | 2686046.7061 | 1265084.8387 | 2686046.212 | 1265079.9835
50 | 2686084.8595 | 1265111.1705 | 2686071.1217 | 1265115.8965
51 | 2686071.1217 | 1265115.8965 | 2686066.3047 | 1265126.6128
52 | 2686071.1217 | 1265115.8965 | 2686069.53 | 1265111.9368 | 2686066.2312 | 1265105.9508
53 | 2686084.8595 | 1265111.1705 | 2686090.281 | 1265121.0573
54 | 2686066.3047 | 1265126.6128 | 2686063.6222 | 1265132.5807
55 | 2686066.2312 | 1265105.9508 | 2686065.2284 | 1265104.1313
56 | 2686064.0464 | 1265098.5575 | 2686063.8284 | 1265100.6004 | 2686064.7608 | 1265103.2828 | 2686065.2284 | 1265104.1313
57 | 2686098.5963 | 1265127.1944 | 2686090.281 | 1265121.0573
58 | 2686098.5963 | 1265127.1944 | 2686100.7115 | 1265128.7549
59 | 2686121.0416 | 1265142.1434 | 2686109.2364 | 1265135.0444 | 2686100.7115 | 1265128.7549
60 | 2686131.7842 | 1265148.6034 | 2686121.0416 | 1265142.1434
61 | 2686150.1746 | 1265158.5659 | 2686147.4387 | 1265157.2396
62 | 2686150.1746 | 1265158.5659 | 2686165.7711 | 1265166.1261 | 2686166.3021 | 1265166.3488
63 | 2686137.9694 | 1265152.3228 | 2686140.7714 | 1265154.0078 | 2686147.4387 | 1265157.2396
64 | 2686189.1491 | 1265175.0071 | 2686182.2238 | 1265173.0269 | 2686166.3021 | 1265166.3488
65 | 2686131.7842 | 1265148.6034 | 2686137.9694 | 1265152.3228
66 | 2686189.1491 | 1265175.0071 | 2686194.8888 | 1265176.6482
67 | 2686141.4633 | 1265280.8261 | 2686146.1353 | 1265274.7487 | 2686148.8541 | 1265270.1138
68 | 2686141.4633 | 1265280.8261 | 2686139.1702 | 1265283.8091
69 | 2686149.9555 | 1265268.2363 | 2686148.8541 | 1265270.1138
70 | 2686149.9555 | 1265268.2363 | 2686156.0218 | 1265257.8949
71 | 2686156.0218 | 1265257.8949 | 2686158.9379 | 1265252.9237
72 | 2686158.9379 | 1265252.9237 | 2686162.5697 | 1265246.7325 | 2686165.2733 | 1265243.3259
73 | 2686229.5514 | 1265275.5542 | 2686244.9674 | 1265261.0528
74 | 2686281.2859 | 1265207.8525 | 2686244.9674 | 1265261.0528
75 | 2686229.5514 | 1265275.5542 | 2686224.876 | 1265280.3271
76 | 2686281.2859 | 1265207.8525 | 2686280.7108 | 1265207.3684 | 2686280.2176 | 1265206.9844
77 | 2686292.6615 | 1265216.2053 | 2686287.3915 | 1265212.9925 | 2686281.2859 | 1265207.8525
78 | 2686292.6615 | 1265216.2053 | 2686295.3172 | 1265212.7858 | 2686298.4767 | 1265206.3268 | 2686309.169 | 1265186.8562 | 2686317.6907 | 1265174.4227
79 | 2686180.5486 | 1265226.0262 | 2686184.8265 | 1265222.1311
80 | 2686168.8796 | 1265238.7818 | 2686174.9753 | 1265231.1009 | 2686180.5486 | 1265226.0262
81 | 2686184.8265 | 1265222.1311 | 2686186.9353 | 1265220.211 | 2686190.0971 | 1265217.0353
82 | 2686165.2733 | 1265243.3259 | 2686168.8796 | 1265238.7818
83 | 2686337.0244 | 1265146.7977 | 2686331.7311 | 1265153.9372 | 2686317.6907 | 1265174.4227
84 | 2686336.5798 | 1265107.1262 | 2686337.0637 | 1265126.5821 | 2686337.1842 | 1265136.8921 | 2686337.0244 | 1265146.7977
85 | 2686209.0385 | 1265195.1108 | 2686202.1372 | 1265204.9426 | 2686194.2831 | 1265212.8311
86 | 2686190.0971 | 1265217.0353 | 2686194.2831 | 1265212.8311

## bus_geodata
| x | y | coords
0 | 2686061.2491 | 1265222.7234
1 | 2686058.1763 | 1265198.0999
2 | 2686061.3303 | 1265223.3845
3 | 2686054.2381 | 1265169.2682
4 | 2686062.4937 | 1265256.4547
5 | 2686050.7579 | 1265143.789
6 | 2686062.9948 | 1265133.9764
7 | 2686262.3797 | 1265142.4158
8 | 2686271.1755 | 1265127.9048
9 | 2686255.8173 | 1265144.6663
10 | 2686278.3076 | 1265116.1384
11 | 2686245.4279 | 1265187.2487
12 | 2686284.2114 | 1265112.9817
13 | 2686255.8296 | 1265096.884
14 | 2686257.2696 | 1265191.65
15 | 2686240.7775 | 1265186.5128
16 | 2686245.5331 | 1265102.6495
17 | 2686273.6173 | 1265201.8457
18 | 2686216.4775 | 1265182.6673
19 | 2686162.3888 | 1265017.9644
20 | 2686167.7302 | 1265010.685
21 | 2686154.6812 | 1265028.4687
22 | 2686151.7778 | 1265032.4255
23 | 2686138.0769 | 1265051.0977
24 | 2686267.1487 | 1265020.9166
25 | 2686272.5034 | 1265025.2035
26 | 2686169.2002 | 1265071.4713
27 | 2686132.668 | 1265058.8019
28 | 2686204.1201 | 1265094.3301
29 | 2686126.1905 | 1265068.0282
30 | 2686123.6257 | 1265071.6814
31 | 2686097.2473 | 1265058.2691
32 | 2686112.3742 | 1265087.1716
33 | 2686090.6815 | 1265056.3561
34 | 2686111.4212 | 1265088.4837
35 | 2686077.3509 | 1265071.7778
36 | 2686156.0726 | 1265115.4848
37 | 2686309.8946 | 1265013.9736
38 | 2686319.8065 | 1265032.5361
39 | 2686332.0747 | 1265055.6677
40 | 2686072.6454 | 1265080.6499
41 | 2686070.0305 | 1265086.0955
42 | 2686069.5304 | 1265087.1369
43 | 2686024.6403 | 1265018.7073
44 | 2686026.3846 | 1265047.7579
45 | 2686038.8718 | 1265053.4219
46 | 2686039.2315 | 1265069.0618
47 | 2686046.212 | 1265079.9835
48 | 2686071.1217 | 1265115.8965
49 | 2686084.8595 | 1265111.1705
50 | 2686066.3047 | 1265126.6128
51 | 2686066.2312 | 1265105.9508
52 | 2686064.0464 | 1265098.5575
53 | 2686065.2284 | 1265104.1313
54 | 2686090.281 | 1265121.0573
55 | 2686063.6222 | 1265132.5807
56 | 2686098.5963 | 1265127.1944
57 | 2686100.7115 | 1265128.7549
58 | 2686121.0416 | 1265142.1434
59 | 2686150.1746 | 1265158.5659
60 | 2686147.4387 | 1265157.2396
61 | 2686166.3021 | 1265166.3488
62 | 2686137.9694 | 1265152.3228
63 | 2686189.1491 | 1265175.0071
64 | 2686131.7842 | 1265148.6034
65 | 2686194.8888 | 1265176.6482
66 | 2686141.4633 | 1265280.8261
67 | 2686148.8541 | 1265270.1138
68 | 2686139.1702 | 1265283.8091
69 | 2686149.9555 | 1265268.2363
70 | 2686156.0218 | 1265257.8949
71 | 2686158.9379 | 1265252.9237
72 | 2686244.9674 | 1265261.0528
73 | 2686229.5514 | 1265275.5542
74 | 2686281.2859 | 1265207.8525
75 | 2686224.876 | 1265280.3271
76 | 2686280.2176 | 1265206.9844
77 | 2686292.6615 | 1265216.2053
78 | 2686180.5486 | 1265226.0262
79 | 2686184.8265 | 1265222.1311
80 | 2686168.8796 | 1265238.7818
81 | 2686165.2733 | 1265243.3259
82 | 2686317.6907 | 1265174.4227
83 | 2686337.0244 | 1265146.7977
84 | 2686336.5799 | 1265107.1262
85 | 2686209.0385 | 1265195.1108
86 | 2686194.2831 | 1265212.8311
87 | 2686190.0971 | 1265217.0353
88 | 2686156.0726 | 1265115.4848

## line_std_types
| c_nf_per_km | r_ohm_per_km | x_ohm_per_km | max_i_ka | type | q_mm2 | alpha | voltage_rating
NAYY 4x50 SE | 210 | 0.642 | 0.083 | 0.142 | cs | 50 | 0.00403 | LV
NAYY 4x120 SE | 264 | 0.225 | 0.08 | 0.242 | cs | 120 | 0.00403 | LV
NAYY 4x150 SE | 261 | 0.208 | 0.08 | 0.27 | cs | 150 | 0.00403 | LV
NA2XS2Y 1x95 RM/25 12/20 kV | 216 | 0.313 | 0.132 | 0.252 | cs | 95 | 0.00403 | MV
NA2XS2Y 1x185 RM/25 12/20 kV | 273 | 0.161 | 0.117 | 0.362 | cs | 185 | 0.00403 | MV
NA2XS2Y 1x240 RM/25 12/20 kV | 304 | 0.122 | 0.112 | 0.421 | cs | 240 | 0.00403 | MV
NA2XS2Y 1x95 RM/25 6/10 kV | 315 | 0.313 | 0.123 | 0.249 | cs | 95 | 0.00403 | MV
NA2XS2Y 1x185 RM/25 6/10 kV | 406 | 0.161 | 0.11 | 0.358 | cs | 185 | 0.00403 | MV
NA2XS2Y 1x240 RM/25 6/10 kV | 456 | 0.122 | 0.105 | 0.416 | cs | 240 | 0.00403 | MV
NA2XS2Y 1x150 RM/25 12/20 kV | 250 | 0.206 | 0.116 | 0.319 | cs | 150 | 0.00403 | MV
NA2XS2Y 1x120 RM/25 12/20 kV | 230 | 0.253 | 0.119 | 0.283 | cs | 120 | 0.00403 | MV
NA2XS2Y 1x70 RM/25 12/20 kV | 190 | 0.443 | 0.132 | 0.22 | cs | 70 | 0.00403 | MV
NA2XS2Y 1x150 RM/25 6/10 kV | 360 | 0.206 | 0.11 | 0.315 | cs | 150 | 0.00403 | MV
NA2XS2Y 1x120 RM/25 6/10 kV | 340 | 0.253 | 0.113 | 0.28 | cs | 120 | 0.00403 | MV
NA2XS2Y 1x70 RM/25 6/10 kV | 280 | 0.443 | 0.123 | 0.217 | cs | 70 | 0.00403 | MV
N2XS(FL)2Y 1x120 RM/35 64/110 kV | 112 | 0.153 | 0.166 | 0.366 | cs | 120 | 0.00393 | HV
N2XS(FL)2Y 1x185 RM/35 64/110 kV | 125 | 0.099 | 0.156 | 0.457 | cs | 185 | 0.00393 | HV
N2XS(FL)2Y 1x240 RM/35 64/110 kV | 135 | 0.075 | 0.149 | 0.526 | cs | 240 | 0.00393 | HV
N2XS(FL)2Y 1x300 RM/35 64/110 kV | 144 | 0.06 | 0.144 | 0.588 | cs | 300 | 0.00393 | HV
15-AL1/3-ST1A 0.4 | 11 | 1.8769 | 0.35 | 0.105 | ol | 16 | 0.00403 | LV
24-AL1/4-ST1A 0.4 | 11.25 | 1.2012 | 0.335 | 0.14 | ol | 24 | 0.00403 | LV
48-AL1/8-ST1A 0.4 | 12.2 | 0.5939 | 0.3 | 0.21 | ol | 48 | 0.00403 | LV
94-AL1/15-ST1A 0.4 | 13.2 | 0.306 | 0.29 | 0.35 | ol | 94 | 0.00403 | LV
34-AL1/6-ST1A 10.0 | 9.7 | 0.8342 | 0.36 | 0.17 | ol | 34 | 0.00403 | MV
48-AL1/8-ST1A 10.0 | 10.1 | 0.5939 | 0.35 | 0.21 | ol | 48 | 0.00403 | MV
70-AL1/11-ST1A 10.0 | 10.4 | 0.4132 | 0.339 | 0.29 | ol | 70 | 0.00403 | MV
94-AL1/15-ST1A 10.0 | 10.75 | 0.306 | 0.33 | 0.35 | ol | 94 | 0.00403 | MV
122-AL1/20-ST1A 10.0 | 11.1 | 0.2376 | 0.323 | 0.41 | ol | 122 | 0.00403 | MV
149-AL1/24-ST1A 10.0 | 11.25 | 0.194 | 0.315 | 0.47 | ol | 149 | 0.00403 | MV
34-AL1/6-ST1A 20.0 | 9.15 | 0.8342 | 0.382 | 0.17 | ol | 34 | 0.00403 | MV
48-AL1/8-ST1A 20.0 | 9.5 | 0.5939 | 0.372 | 0.21 | ol | 48 | 0.00403 | MV
70-AL1/11-ST1A 20.0 | 9.7 | 0.4132 | 0.36 | 0.29 | ol | 70 | 0.00403 | MV
94-AL1/15-ST1A 20.0 | 10 | 0.306 | 0.35 | 0.35 | ol | 94 | 0.00403 | MV
122-AL1/20-ST1A 20.0 | 10.3 | 0.2376 | 0.344 | 0.41 | ol | 122 | 0.00403 | MV
149-AL1/24-ST1A 20.0 | 10.5 | 0.194 | 0.337 | 0.47 | ol | 149 | 0.00403 | MV
184-AL1/30-ST1A 20.0 | 10.75 | 0.1571 | 0.33 | 0.535 | ol | 184 | 0.00403 | MV
243-AL1/39-ST1A 20.0 | 11 | 0.1188 | 0.32 | 0.645 | ol | 243 | 0.00403 | MV
48-AL1/8-ST1A 110.0 | 8 | 0.5939 | 0.46 | 0.21 | ol | 48 | 0.00403 | HV
70-AL1/11-ST1A 110.0 | 8.4 | 0.4132 | 0.45 | 0.29 | ol | 70 | 0.00403 | HV
94-AL1/15-ST1A 110.0 | 8.65 | 0.306 | 0.44 | 0.35 | ol | 94 | 0.00403 | HV
122-AL1/20-ST1A 110.0 | 8.5 | 0.2376 | 0.43 | 0.41 | ol | 122 | 0.00403 | HV
149-AL1/24-ST1A 110.0 | 8.75 | 0.194 | 0.41 | 0.47 | ol | 149 | 0.00403 | HV
184-AL1/30-ST1A 110.0 | 8.8 | 0.1571 | 0.4 | 0.535 | ol | 184 | 0.00403 | HV
243-AL1/39-ST1A 110.0 | 9 | 0.1188 | 0.39 | 0.645 | ol | 243 | 0.00403 | HV
305-AL1/39-ST1A 110.0 | 9.2 | 0.0949 | 0.38 | 0.74 | ol | 305 | 0.00403 | HV
490-AL1/64-ST1A 110.0 | 9.75 | 0.059 | 0.37 | 0.96 | ol | 490 | 0.00403 | HV
679-AL1/86-ST1A 110.0 | 9.95 | 0.042 | 0.36 | 1.15 | ol | 679 | 0.00403 | HV
490-AL1/64-ST1A 220.0 | 10 | 0.059 | 0.285 | 0.96 | ol | 490 | 0.00403 | HV
679-AL1/86-ST1A 220.0 | 11.7 | 0.042 | 0.275 | 1.15 | ol | 679 | 0.00403 | HV
490-AL1/64-ST1A 380.0 | 11 | 0.059 | 0.253 | 0.96 | ol | 490 | 0.00403 | HV
679-AL1/86-ST1A 380.0 | 14.6 | 0.042 | 0.25 | 1.15 | ol | 679 | 0.00403 | HV

## trafo_std_types
| i0_percent | pfe_kw | vkr_percent | sn_mva | vn_lv_kv | vn_hv_kv | vk_percent | shift_degree | vector_group | tap_side | tap_neutral | tap_min | tap_max | tap_step_degree | tap_step_percent | tap_phase_shifter
160 MVA 380/110 kV | 0.06 | 60 | 0.25 | 160 | 110 | 380 | 12.2 | 0 | Yy0 | hv | 0 | -9 | 9 | 0 | 1.5 | FALSE
100 MVA 220/110 kV | 0.06 | 55 | 0.26 | 100 | 110 | 220 | 12 | 0 | Yy0 | hv | 0 | -9 | 9 | 0 | 1.5 | FALSE
63 MVA 110/20 kV | 0.04 | 22 | 0.32 | 63 | 20 | 110 | 18 | 150 | YNd5 | hv | 0 | -9 | 9 | 0 | 1.5 | FALSE
40 MVA 110/20 kV | 0.05 | 18 | 0.34 | 40 | 20 | 110 | 16.2 | 150 | YNd5 | hv | 0 | -9 | 9 | 0 | 1.5 | FALSE
25 MVA 110/20 kV | 0.07 | 14 | 0.41 | 25 | 20 | 110 | 12 | 150 | YNd5 | hv | 0 | -9 | 9 | 0 | 1.5 | FALSE
63 MVA 110/10 kV | 0.04 | 22 | 0.32 | 63 | 10 | 110 | 18 | 150 | YNd5 | hv | 0 | -9 | 9 | 0 | 1.5 | FALSE
40 MVA 110/10 kV | 0.05 | 18 | 0.34 | 40 | 10 | 110 | 16.2 | 150 | YNd5 | hv | 0 | -9 | 9 | 0 | 1.5 | FALSE
25 MVA 110/10 kV | 0.07 | 14 | 0.41 | 25 | 10 | 110 | 12 | 150 | YNd5 | hv | 0 | -9 | 9 | 0 | 1.5 | FALSE
0.25 MVA 20/0.4 kV | 0.32 | 0.8 | 1.44 | 0.25 | 0.4 | 20 | 6 | 150 | Yzn5 | hv | 0 | -2 | 2 | 0 | 2.5 | FALSE
0.4 MVA 20/0.4 kV | 0.3375 | 1.35 | 1.425 | 0.4 | 0.4 | 20 | 6 | 150 | Dyn5 | hv | 0 | -2 | 2 | 0 | 2.5 | FALSE
0.63 MVA 20/0.4 kV | 0.2619 | 1.65 | 1.206 | 0.63 | 0.4 | 20 | 6 | 150 | Dyn5 | hv | 0 | -2 | 2 | 0 | 2.5 | FALSE
0.25 MVA 10/0.4 kV | 0.24 | 0.6 | 1.2 | 0.25 | 0.4 | 10 | 4 | 150 | Dyn5 | hv | 0 | -2 | 2 | 0 | 2.5 | FALSE
0.4 MVA 10/0.4 kV | 0.2375 | 0.95 | 1.325 | 0.4 | 0.4 | 10 | 4 | 150 | Dyn5 | hv | 0 | -2 | 2 | 0 | 2.5 | FALSE
0.63 MVA 10/0.4 kV | 0.1873 | 1.18 | 1.0794 | 0.63 | 0.4 | 10 | 4 | 150 | Dyn5 | hv | 0 | -2 | 2 | 0 | 2.5 | FALSE

## trafo3w_std_types
| sn_hv_mva | sn_mv_mva | sn_lv_mva | vn_hv_kv | vn_mv_kv | vn_lv_kv | vk_hv_percent | vk_mv_percent | vk_lv_percent | vkr_hv_percent | vkr_mv_percent | vkr_lv_percent | pfe_kw | i0_percent | shift_mv_degree | shift_lv_degree | vector_group | tap_side | tap_neutral | tap_min | tap_max | tap_step_percent
63/25/38 MVA 110/20/10 kV | 63 | 25 | 38 | 110 | 20 | 10 | 10.4 | 10.4 | 10.4 | 0.28 | 0.32 | 0.35 | 35 | 0.89 | 0 | 0 | YN0yn0yn0 | hv | 0 | -10 | 10 | 1.2
63/25/38 MVA 110/10/10 kV | 63 | 25 | 38 | 110 | 10 | 10 | 10.4 | 10.4 | 10.4 | 0.28 | 0.32 | 0.35 | 35 | 0.89 | 0 | 0 | YN0yn0yn0 | hv | 0 | -10 | 10 | 1.2

## fuse_std_types
| fuse_type | i_rated_a | t_avg | t_min | t_total | x_avg | x_min | x_total
HV 100A | HV 100A | 100 | 0 | [10.0, 3.64, 0.854, 0.281, 0.1, 0.0531, 0.022, 0.01] | [10.0, 4.267, 1.21, 0.403, 0.1, 0.058, 0.022, 0.01] | 0 | [300.0, 350.0, 450.0, 550.0, 700.0, 850.0, 1200.0, 1752.0] | [600.0, 700.0, 900.0, 1150.0, 1665.0, 2000.0, 3000.0, 4313.0]
HV 10A | HV 10A | 10 | 0 | [10.0, 1675.0, 0.344, 0.156, 0.1, 0.0417, 0.0171, 0.01] | [10.0, 1.3, 0.3, 0.155, 0.1, 0.0555, 0.023, 0.01] | 0 | [30.0, 32.0, 35.0, 37.0, 39.0, 50.0, 70.0, 88.0] | [60.0, 70.0, 80.0, 87.0, 94.0, 110.0, 150.0, 216.0]
HV 125A | HV 125A | 125 | 0 | [10.0, 1.82, 0.344, 0.1, 0.0467, 0.0269, 0.01] | [10.0, 2.478, 0.426, 0.1, 0.0427, 0.0211, 0.01] | 0 | [375.0, 500.0, 700.0, 925.0, 1200.0, 1500.0, 2341.0] | [750.0, 1000.0, 1500.0, 2200.0, 3000.0, 4000.0, 5765.0]
HV 160A | HV 160A | 160 | 0 | [10.0, 4.15, 1.03, 0.198, 0.1, 0.051, 0.0172, 0.01] | [10.0, 2.3, 0.734, 0.274, 0.1, 0.046, 0.0177, 0.01] | 0 | [480.0, 550.0, 700.0, 1000.0, 1260.0, 1600.0, 2500.0, 3227.0] | [960.0, 1300.0, 1700.0, 2200.0, 2996.0, 4000.0, 6000.0, 7946.0]
HV 16A | HV 16A | 16 | 0 | [10.0, 0.352, 0.164, 0.1, 0.0649, 0.0342, 0.01] | [10.0, 2.34, 0.722, 0.181, 0.1, 0.055, 0.0296, 0.01] | 0 | [48.0, 60.0, 65.0, 71.0, 80.0, 100.0, 162.0] | [96.0, 110.0, 125.0, 150.0, 168.0, 200.0, 250.0, 398.0]
HV 200A | HV 200A | 200 | 0 | [10.0, 4.267, 1.21, 0.403, 0.1, 0.058, 0.022, 0.01] | [10.0, 3.73, 1.654, 0.328, 0.1, 0.0531, 0.019, 0.01] | 0 | [600.0, 700.0, 900.0, 1150.0, 1665.0, 2000.0, 3000.0, 4313.0] | [1200.0, 1500.0, 1800.0, 2700.0, 3960.0, 5000.0, 7500.0, 10620.0]
HV 20A | HV 20A | 20 | 0 | [10.0, 1.3, 0.3, 0.155, 0.1, 0.0555, 0.023, 0.01] | [10.0, 1.3, 0.161, 0.1, 0.0611, 0.0399, 0.0141, 0.01] | 0 | [60.0, 70.0, 80.0, 87.0, 94.0, 110.0, 150.0, 216.0] | [120.0, 150.0, 200.0, 223.0, 260.0, 300.0, 450.0, 532.0]
HV 25A | HV 25A | 25 | 0 | [10.0, 2.512, 0.833, 0.299, 0.1, 0.0372, 0.0223, 0.01] | [10.0, 3.125, 0.597, 0.198, 0.1, 0.0378, 0.022, 0.01] | 0 | [75.0, 82.0, 90.0, 100.0, 124.0, 170.0, 200.0, 289.0] | [150.0, 170.0, 210.0, 250.0, 294.0, 400.0, 500.0, 711.0]
HV 31.5A | HV 31.5A | 31.5 | 0 | [10.0, 2.34, 0.722, 0.181, 0.1, 0.055, 0.0296, 0.01] | [10.0, 2.84, 0.368, 0.164, 0.1, 0.0621, 0.0378, 0.0195, 0.01] | 0 | [95.0, 110.0, 125.0, 150.0, 165.0, 200.0, 250.0, 390.0] | [189.0, 220.0, 300.0, 350.0, 393.0, 450.0, 530.0, 700.0, 960.0]
HV 40A | HV 40A | 40 | 0 | [10.0, 1.3, 0.161, 0.1, 0.0611, 0.0399, 0.0141, 0.01] | [10.0, 2.05, 0.369, 0.198, 0.1, 0.051, 0.0298, 0.01] | 0 | [120.0, 150.0, 200.0, 223.0, 260.0, 300.0, 450.0, 532.0] | [240.0, 300.0, 400.0, 450.0, 530.0, 650.0, 800.0, 1311.0]
HV 50A | HV 50A | 50 | 0 | [10.0, 3.215, 0.597, 0.198, 0.1, 0.0378, 0.022, 0.01] | [10.0, 3.64, 0.854, 0.281, 0.1, 0.0531, 0.022, 0.01] | 0 | [150.0, 170.0, 210.0, 250.0, 294.0, 400.0, 500.0, 711.0] | [300.0, 350.0, 450.0, 550.0, 700.0, 850.0, 1200.0, 1752.0]
HV 6.3A | HV 6.3A | 6.3 | 0 | [10.0, 1.39, 0.344, 0.168, 0.1, 0.056, 0.0263, 0.01] | [10.0, 1.711, 0.516, 0.198, 0.1, 0.0634, 0.0303, 0.01] | 0 | [19.0, 19.5, 20.4, 20.8, 22.0, 25.0, 32.0, 48.0] | [38.0, 40.0, 43.0, 48.0, 53.0, 60.0, 75.0, 118.0]
HV 63A | HV 63A | 63 | 0 | [10.0, 2.84, 0.368, 0.164, 0.1, 0.0621, 0.0378, 0.0195, 0.01] | [10.0, 1.82, 0.344, 0.1, 0.0467, 0.0269, 0.01] | 0 | [189.0, 220.0, 300.0, 350.0, 393.0, 450.0, 530.0, 700.0, 961.0] | [378.0, 500.0, 700.0, 934.0, 1200.0, 1500.0, 2366.0]
HV 80A | HV 80A | 80 | 0 | [10.0, 2.05, 0.369, 0.198, 0.1, 0.051, 0.0298, 0.01] | [10.0, 4.15, 1.03, 0.198, 0.1, 0.051, 0.0172, 0.01] | 0 | [240.0, 300.0, 400.0, 450.0, 530.0, 650.0, 800.0, 1311.0] | [480.0, 550.0, 700.0, 1000.0, 1260.0, 1600.0, 2500.0, 3227.0]
Siemens NH-1-100 | Siemens NH-1-100 | 100 | [5400.0, 2000.0, 400.0, 20.0, 1.0, 0.2, 0.012, 0.004] | 0 | 0 | [150.0, 190.0, 250.0, 430.0, 900.0, 1250.0, 2700.0, 3600.0] | 0 | 0
Siemens NH-1-125 | Siemens NH-1-125 | 125 | [4800.0, 120.0, 7.0, 0.1, 0.004] | 0 | 0 | [180.0, 400.0, 740.0, 2000.0, 4250.0] | 0 | 0
Siemens NH-1-16 | Siemens NH-1-16 | 16 | [4000.0, 400.0, 2.0, 0.1, 0.04, 0.01] | 0 | 0 | [26.0, 35.0, 75.0, 150.0, 200.0, 300.0] | 0 | 0
Siemens NH-1-160 | Siemens NH-1-160 | 160 | [4800.0, 120.0, 7.0, 0.1, 0.004] | 0 | 0 | [210.0, 500.0, 900.0, 2300.0, 5000.0] | 0 | 0
Siemens NH-1-25 | Siemens NH-1-25 | 25 | [4000.0, 1000.0, 10.0, 0.2, 0.02, 0.01] | 0 | 0 | [40.0, 50.0, 100.0, 210.0, 400.0, 500.0] | 0 | 0
Siemens NH-1-50 | Siemens NH-1-50 | 50 | [4000.0, 40.0, 4.0, 1.0, 0.02, 0.01] | 0 | 0 | [86.0, 200.0, 300.0, 400.0, 1000.0, 1280.0] | 0 | 0
Siemens NH-1-63 | Siemens NH-1-63 | 63 | [4000.0, 100.0, 10.0, 2.0, 0.04, 0.01] | 0 | 0 | [100.0, 200.0, 300.0, 400.0, 1000.0, 1500.0] | 0 | 0
Siemens NH-1-80 | Siemens NH-1-80 | 80 | [4800.0, 120.0, 7.0, 0.1, 0.01] | 0 | 0 | [150.58, 250.0, 450.0, 1150.0, 2470.0] | 0 | 0
Siemens NH-2-1000 | Siemens NH-2-1000 | 1000 | [4800.0, 120.0, 7.0, 0.1, 0.004] | 0 | 0 | [1900.0, 3500.0, 8400.0, 24000.0, 52000.0] | 0 | 0
Siemens NH-2-200 | Siemens NH-2-200 | 200 | [4800.0, 120.0, 7.0, 0.1, 0.004] | 0 | 0 | [280.0, 650.0, 1200.0, 3000.0, 7000.0] | 0 | 0
Siemens NH-2-224 | Siemens NH-2-224 | 224 | [4800.0, 120.0, 7.0, 0.2, 0.04, 0.004] | 0 | 0 | [400.0, 750.0, 1453.0, 3025.0, 4315.0, 7600.0] | 0 | 0
Siemens NH-2-250 | Siemens NH-2-250 | 250 | [4800.0, 120.0, 7.0, 0.1, 0.004] | 0 | 0 | [450.0, 800.0, 1650.0, 4000.0, 8500.0] | 0 | 0
Siemens NH-2-315 | Siemens NH-2-315 | 315 | [4800.0, 120.0, 7.0, 0.1, 0.004] | 0 | 0 | [550.0, 920.0, 1900.0, 5000.0, 11000.0] | 0 | 0
Siemens NH-2-355 | Siemens NH-2-355 | 355 | [4800.0, 120.0, 6.0, 0.1, 0.004] | 0 | 0 | [650.0, 1116.27, 2350.0, 5840.0, 12790.0] | 0 | 0
Siemens NH-2-400 | Siemens NH-2-400 | 400 | [4800.0, 120.0, 7.0, 0.1, 0.004] | 0 | 0 | [720.0, 1350.0, 2800.0, 6500.0, 15000.0] | 0 | 0
Siemens NH-2-425 | Siemens NH-2-425 | 425 | [4800.0, 120.0, 7.0, 0.1, 0.004] | 0 | 0 | [850.0, 1500.0, 3050.0, 7500.0, 16500.0] | 0 | 0
Siemens NH-2-630 | Siemens NH-2-630 | 630 | [4800.0, 120.0, 7.0, 0.1, 0.004] | 0 | 0 | [1200.0, 2000.0, 4800.0, 12000.0, 26000.0] | 0 | 0

## dtypes
| element | column | dtype
0 | bus | name | object
1 | bus | vn_kv | float64
2 | bus | type | object
3 | bus | zone | object
4 | bus | in_service | bool
5 | load | name | object
6 | load | bus | uint32
7 | load | p_mw | float64
8 | load | q_mvar | float64
9 | load | const_z_percent | float64
10 | load | const_i_percent | float64
11 | load | sn_mva | float64
12 | load | scaling | float64
13 | load | in_service | bool
14 | load | type | object
15 | ext_grid | name | object
16 | ext_grid | bus | uint32
17 | ext_grid | vm_pu | float64
18 | ext_grid | va_degree | float64
19 | ext_grid | slack_weight | float64
20 | ext_grid | in_service | bool
21 | line | name | object
22 | line | std_type | object
23 | line | from_bus | uint32
24 | line | to_bus | uint32
25 | line | length_km | float64
26 | line | r_ohm_per_km | float64
27 | line | x_ohm_per_km | float64
28 | line | c_nf_per_km | float64
29 | line | g_us_per_km | float64
30 | line | max_i_ka | float64
31 | line | df | float64
32 | line | parallel | uint32
33 | line | type | object
34 | line | in_service | bool
35 | trafo | name | object
36 | trafo | std_type | object
37 | trafo | hv_bus | uint32
38 | trafo | lv_bus | uint32
39 | trafo | sn_mva | float64
40 | trafo | vn_hv_kv | float64
41 | trafo | vn_lv_kv | float64
42 | trafo | vk_percent | float64
43 | trafo | vkr_percent | float64
44 | trafo | pfe_kw | float64
45 | trafo | i0_percent | float64
46 | trafo | shift_degree | float64
47 | trafo | tap_side | object
48 | trafo | tap_neutral | int32
49 | trafo | tap_min | int32
50 | trafo | tap_max | int32
51 | trafo | tap_step_percent | float64
52 | trafo | tap_step_degree | float64
53 | trafo | tap_pos | int32
54 | trafo | tap_phase_shifter | bool
55 | trafo | parallel | uint32
56 | trafo | df | float64
57 | trafo | in_service | bool
58 | line_geodata | coords | object
59 | bus_geodata | x | float64
60 | bus_geodata | y | float64
61 | bus_geodata | coords | object

## parameters
| version | format_version | converged | OPF_converged | name | f_hz | sn_mva
0 | 2.14.6 | 2.14.0 | FALSE | FALSE |  | 50 | 1