## bus
| name | vn_kv | type | zone | in_service
0 | bus_LV_57-5_0_3_node_0 | 0.4 | n |  | TRUE
1 | bus_LV_57-5_0_3_node_1 | 0.4 | n |  | TRUE
2 | bus_LV_57-5_0_3_node_2 | 0.4 | n |  | TRUE
3 | bus_LV_57-5_0_3_node_3 | 0.4 | n |  | TRUE
4 | bus_LV_57-5_0_3_node_4 | 0.4 | n |  | TRUE
5 | bus_LV_57-5_0_3_node_10 | 0.4 | n |  | TRUE
6 | bus_LV_57-5_0_3_node_11 | 0.4 | n |  | TRUE
7 | bus_LV_57-5_0_3_node_9 | 0.4 | n |  | TRUE
8 | bus_LV_57-5_0_3_node_12 | 0.4 | n |  | TRUE
9 | bus_LV_57-5_0_3_node_5 | 0.4 | n |  | TRUE
10 | bus_LV_57-5_0_3_node_6 | 0.4 | n |  | TRUE
11 | bus_LV_57-5_0_3_node_7 | 0.4 | n |  | TRUE
12 | bus_LV_57-5_0_3_node_8 | 0.4 | n |  | TRUE
13 | bus_LV_57-5_0_3_node_22 | 0.4 | n |  | TRUE
14 | bus_LV_57-5_0_3_node_90 | 0.4 | n |  | TRUE
15 | bus_LV_57-5_0_3_node_20 | 0.4 | n |  | TRUE
16 | bus_LV_57-5_0_3_node_67 | 0.4 | n |  | TRUE
17 | bus_LV_57-5_0_3_node_68 | 0.4 | n |  | TRUE
18 | bus_LV_57-5_0_3_node_13 | 0.4 | n |  | TRUE
19 | bus_LV_57-5_0_3_node_14 | 0.4 | n |  | TRUE
20 | bus_LV_57-5_0_3_node_15 | 0.4 | n |  | TRUE
21 | bus_LV_57-5_0_3_node_16 | 0.4 | n |  | TRUE
22 | bus_LV_57-5_0_3_node_17 | 0.4 | n |  | TRUE
23 | bus_LV_57-5_0_3_node_29 | 0.4 | n |  | TRUE
24 | bus_LV_57-5_0_3_node_27 | 0.4 | n |  | TRUE
25 | bus_LV_57-5_0_3_node_18 | 0.4 | n |  | TRUE
26 | bus_LV_57-5_0_3_node_19 | 0.4 | n |  | TRUE
27 | bus_LV_57-5_0_3_node_21 | 0.4 | n |  | TRUE
28 | bus_LV_57-5_0_3_node_23 | 0.4 | n |  | TRUE
29 | bus_LV_57-5_0_3_node_157 | 0.4 | n |  | TRUE
30 | bus_LV_57-5_0_3_node_93 | 0.4 | n |  | TRUE
31 | bus_LV_57-5_0_3_node_158 | 0.4 | n |  | TRUE
32 | bus_LV_57-5_0_3_node_88 | 0.4 | n |  | TRUE
33 | bus_LV_57-5_0_3_node_92 | 0.4 | n |  | TRUE
34 | bus_LV_57-5_0_3_node_24 | 0.4 | n |  | TRUE
35 | bus_LV_57-5_0_3_node_25 | 0.4 | n |  | TRUE
36 | bus_LV_57-5_0_3_node_26 | 0.4 | n |  | TRUE
37 | bus_LV_57-5_0_3_node_28 | 0.4 | n |  | TRUE
38 | bus_LV_57-5_0_3_node_36 | 0.4 | n |  | TRUE
39 | bus_LV_57-5_0_3_node_38 | 0.4 | n |  | TRUE
40 | bus_LV_57-5_0_3_node_30 | 0.4 | n |  | TRUE
41 | bus_LV_57-5_0_3_node_31 | 0.4 | n |  | TRUE
42 | bus_LV_57-5_0_3_node_32 | 0.4 | n |  | TRUE
43 | bus_LV_57-5_0_3_node_33 | 0.4 | n |  | TRUE
44 | bus_LV_57-5_0_3_node_34 | 0.4 | n |  | TRUE
45 | bus_LV_57-5_0_3_node_35 | 0.4 | n |  | TRUE
46 | bus_LV_57-5_0_3_node_42 | 0.4 | n |  | TRUE
47 | bus_LV_57-5_0_3_node_39 | 0.4 | n |  | TRUE
48 | bus_LV_57-5_0_3_node_37 | 0.4 | n |  | TRUE
49 | bus_LV_57-5_0_3_node_43 | 0.4 | n |  | TRUE
50 | bus_LV_57-5_0_3_node_40 | 0.4 | n |  | TRUE
51 | bus_LV_57-5_0_3_node_41 | 0.4 | n |  | TRUE
52 | bus_LV_57-5_0_3_node_47 | 0.4 | n |  | TRUE
53 | bus_LV_57-5_0_3_node_49 | 0.4 | n |  | TRUE
54 | bus_LV_57-5_0_3_node_45 | 0.4 | n |  | TRUE
55 | bus_LV_57-5_0_3_node_44 | 0.4 | n |  | TRUE
56 | bus_LV_57-5_0_3_node_57 | 0.4 | n |  | TRUE
57 | bus_LV_57-5_0_3_node_55 | 0.4 | n |  | TRUE
58 | bus_LV_57-5_0_3_node_46 | 0.4 | n |  | TRUE
59 | bus_LV_57-5_0_3_node_48 | 0.4 | n |  | TRUE
60 | bus_LV_57-5_0_3_node_54 | 0.4 | n |  | TRUE
61 | bus_LV_57-5_0_3_node_60 | 0.4 | n |  | TRUE
62 | bus_LV_57-5_0_3_node_52 | 0.4 | n |  | TRUE
63 | bus_LV_57-5_0_3_node_59 | 0.4 | n |  | TRUE
64 | bus_LV_57-5_0_3_node_50 | 0.4 | n |  | TRUE
65 | bus_LV_57-5_0_3_node_51 | 0.4 | n |  | TRUE
66 | bus_LV_57-5_0_3_node_53 | 0.4 | n |  | TRUE
67 | bus_LV_57-5_0_3_node_69 | 0.4 | n |  | TRUE
68 | bus_LV_57-5_0_3_node_56 | 0.4 | n |  | TRUE
69 | bus_LV_57-5_0_3_node_58 | 0.4 | n |  | TRUE
70 | bus_LV_57-5_0_3_node_136 | 0.4 | n |  | TRUE
71 | bus_LV_57-5_0_3_node_109 | 0.4 | n |  | TRUE
72 | bus_LV_57-5_0_3_node_61 | 0.4 | n |  | TRUE
73 | bus_LV_57-5_0_3_node_62 | 0.4 | n |  | TRUE
74 | bus_LV_57-5_0_3_node_63 | 0.4 | n |  | TRUE
75 | bus_LV_57-5_0_3_node_64 | 0.4 | n |  | TRUE
76 | bus_LV_57-5_0_3_node_65 | 0.4 | n |  | TRUE
77 | bus_LV_57-5_0_3_node_66 | 0.4 | n |  | TRUE
78 | bus_LV_57-5_0_3_node_70 | 0.4 | n |  | TRUE
79 | bus_LV_57-5_0_3_node_91 | 0.4 | n |  | TRUE
80 | bus_LV_57-5_0_3_node_71 | 0.4 | n |  | TRUE
81 | bus_LV_57-5_0_3_node_89 | 0.4 | n |  | TRUE
82 | bus_LV_57-5_0_3_node_72 | 0.4 | n |  | TRUE
83 | bus_LV_57-5_0_3_node_73 | 0.4 | n |  | TRUE
84 | bus_MV_372_0_node_179 | 20 | n |  | TRUE

## load
| name | bus | p_mw | q_mvar | const_z_percent | const_i_percent | sn_mva | scaling | in_service | type
0 | LV_57-5_0_3_load_0 | 0 | 0.0046386 | 0.0011626 | 0 | 0 |  | 1 | TRUE | wye
1 | LV_57-5_0_3_load_1 | 1 | 0.0011595 | 0.0002906 | 0 | 0 |  | 1 | TRUE | wye
2 | LV_57-5_0_3_load_2 | 2 | 0.0039816 | 0.00099789 | 0 | 0 |  | 1 | TRUE | wye
3 | LV_57-5_0_3_load_3 | 3 | 0.0028696 | 0.00071918 | 0 | 0 |  | 1 | TRUE | wye
4 | LV_57-5_0_3_load_4 | 4 | 0.0029295 | 0.0007342 | 0 | 0 |  | 1 | TRUE | wye
5 | LV_57-5_0_3_load_10 | 5 | 0.0025865 | 0.00064823 | 0 | 0 |  | 1 | TRUE | wye
6 | LV_57-5_0_3_load_11 | 6 | 0.0052556 | 0.0013172 | 0 | 0 |  | 1 | TRUE | wye
7 | LV_57-5_0_3_load_9 | 7 | 0.0019733 | 0.00049455 | 0 | 0 |  | 1 | TRUE | wye
8 | LV_57-5_0_3_load_12 | 8 | 0.0023823 | 0.00059705 | 0 | 0 |  | 1 | TRUE | wye
9 | LV_57-5_0_3_load_5 | 9 | 0.0015468 | 0.00038767 | 0 | 0 |  | 1 | TRUE | wye
10 | LV_57-5_0_3_load_6 | 10 | 0.0032818 | 0.0008225 | 0 | 0 |  | 1 | TRUE | wye
11 | LV_57-5_0_3_load_7 | 11 | 0.0012002 | 0.00030081 | 0 | 0 |  | 1 | TRUE | wye
12 | LV_57-5_0_3_load_90 | 14 | 0.0058191 | 0.0014584 | 0 | 0 |  | 1 | TRUE | wye
13 | LV_57-5_0_3_load_67 | 16 | 0.0017866 | 0.00044776 | 0 | 0 |  | 1 | TRUE | wye
14 | LV_57-5_0_3_load_68 | 17 | 0.0055089 | 0.0013807 | 0 | 0 |  | 1 | TRUE | wye
15 | LV_57-5_0_3_load_13 | 18 | 0.0026217 | 0.00065705 | 0 | 0 |  | 1 | TRUE | wye
16 | LV_57-5_0_3_load_14 | 19 | 0.0010855 | 0.00027206 | 0 | 0 |  | 1 | TRUE | wye
17 | LV_57-5_0_3_load_16 | 21 | 0.002927 | 0.00073356 | 0 | 0 |  | 1 | TRUE | wye
18 | LV_57-5_0_3_load_17 | 22 | 0.0034727 | 0.00087033 | 0 | 0 |  | 1 | TRUE | wye
19 | LV_57-5_0_3_load_29 | 23 | 0.0010855 | 0.00027206 | 0 | 0 |  | 1 | TRUE | wye
20 | LV_57-5_0_3_load_27 | 24 | 0.0033789 | 0.00084684 | 0 | 0 |  | 1 | TRUE | wye
21 | LV_57-5_0_3_load_18 | 25 | 0.013303 | 0.0033341 | 0 | 0 |  | 1 | TRUE | wye
22 | LV_57-5_0_3_load_19 | 26 | 0.0032164 | 0.00080612 | 0 | 0 |  | 1 | TRUE | wye
23 | LV_57-5_0_3_load_21 | 27 | 0.0032169 | 0.00080622 | 0 | 0 |  | 1 | TRUE | wye
24 | LV_57-5_0_3_load_23 | 28 | 0.0036863 | 0.00092388 | 0 | 0 |  | 1 | TRUE | wye
25 | LV_57-5_0_3_load_157 | 29 | 0.0032199 | 0.00080698 | 0 | 0 |  | 1 | TRUE | wye
26 | LV_57-5_0_3_load_93 | 30 | 0.0036858 | 0.00092374 | 0 | 0 |  | 1 | TRUE | wye
27 | LV_57-5_0_3_load_158 | 31 | 0.0032184 | 0.00080659 | 0 | 0 |  | 1 | TRUE | wye
28 | LV_57-5_0_3_load_88 | 32 | 0.00228 | 0.00057142 | 0 | 0 |  | 1 | TRUE | wye
29 | LV_57-5_0_3_load_92 | 33 | 0.0036857 | 0.00092373 | 0 | 0 |  | 1 | TRUE | wye
30 | LV_57-5_0_3_load_24 | 34 | 0.0012904 | 0.0003234 | 0 | 0 |  | 1 | TRUE | wye
31 | LV_57-5_0_3_load_25 | 35 | 0.001138 | 0.00028521 | 0 | 0 |  | 1 | TRUE | wye
32 | LV_57-5_0_3_load_26 | 36 | 0.0021159 | 0.00053029 | 0 | 0 |  | 1 | TRUE | wye
33 | LV_57-5_0_3_load_28 | 37 | 0.0012914 | 0.00032366 | 0 | 0 |  | 1 | TRUE | wye
34 | LV_57-5_0_3_load_36 | 38 | 0.0014425 | 0.00036152 | 0 | 0 |  | 1 | TRUE | wye
35 | LV_57-5_0_3_load_38 | 39 | 0.0027692 | 0.00069403 | 0 | 0 |  | 1 | TRUE | wye
36 | LV_57-5_0_3_load_30 | 40 | 0.0013629 | 0.00034159 | 0 | 0 |  | 1 | TRUE | wye
37 | LV_57-5_0_3_load_31 | 41 | 0.0017652 | 0.00044239 | 0 | 0 |  | 1 | TRUE | wye
38 | LV_57-5_0_3_load_32 | 42 | 0.00072222 | 0.00018101 | 0 | 0 |  | 1 | TRUE | wye
39 | LV_57-5_0_3_load_33 | 43 | 0.0054766 | 0.0013726 | 0 | 0 |  | 1 | TRUE | wye
40 | LV_57-5_0_3_load_34 | 44 | 0.00070468 | 0.00017661 | 0 | 0 |  | 1 | TRUE | wye
41 | LV_57-5_0_3_load_42 | 46 | 0.00064701 | 0.00016216 | 0 | 0 |  | 1 | TRUE | wye
42 | LV_57-5_0_3_load_39 | 47 | 0.016405 | 0.0041115 | 0 | 0 |  | 1 | TRUE | wye
43 | LV_57-5_0_3_load_37 | 48 | 0.0023013 | 0.00057675 | 0 | 0 |  | 1 | TRUE | wye
44 | LV_57-5_0_3_load_43 | 49 | 0.00063017 | 0.00015794 | 0 | 0 |  | 1 | TRUE | wye
45 | LV_57-5_0_3_load_40 | 50 | 0.0054798 | 0.0013734 | 0 | 0 |  | 1 | TRUE | wye
46 | LV_57-5_0_3_load_41 | 51 | 0.014792 | 0.0037073 | 0 | 0 |  | 1 | TRUE | wye
47 | LV_57-5_0_3_load_49 | 53 | 0.018498 | 0.0046361 | 0 | 0 |  | 1 | TRUE | wye
48 | LV_57-5_0_3_load_45 | 54 | 0.043426 | 0.010884 | 0 | 0 |  | 1 | TRUE | wye
49 | LV_57-5_0_3_load_44 | 55 | 0.0010484 | 0.00026274 | 0 | 0 |  | 1 | TRUE | wye
50 | LV_57-5_0_3_load_57 | 56 | 0.0014107 | 0.00035355 | 0 | 0 |  | 1 | TRUE | wye
51 | LV_57-5_0_3_load_55 | 57 | 0.00077344 | 0.00019384 | 0 | 0 |  | 1 | TRUE | wye
52 | LV_57-5_0_3_load_46 | 58 | 0.018502 | 0.004637 | 0 | 0 |  | 1 | TRUE | wye
53 | LV_57-5_0_3_load_48 | 59 | 0.018496 | 0.0046356 | 0 | 0 |  | 1 | TRUE | wye
54 | LV_57-5_0_3_load_54 | 60 | 0.00019421 | 4.8672e-05 | 0 | 0 |  | 1 | TRUE | wye
55 | LV_57-5_0_3_load_60 | 61 | 0.022802 | 0.0057146 | 0 | 0 |  | 1 | TRUE | wye
56 | LV_57-5_0_3_load_52 | 62 | 0.00028222 | 7.0731e-05 | 0 | 0 |  | 1 | TRUE | wye
57 | LV_57-5_0_3_load_59 | 63 | 0.05813 | 0.014569 | 0 | 0 |  | 1 | TRUE | wye
58 | LV_57-5_0_3_load_50 | 64 | 0.00027494 | 6.8907e-05 | 0 | 0 |  | 1 | TRUE | wye
59 | LV_57-5_0_3_load_51 | 65 | 0.00026782 | 6.7123e-05 | 0 | 0 |  | 1 | TRUE | wye
60 | LV_57-5_0_3_load_53 | 66 | 0.00028658 | 7.1823e-05 | 0 | 0 |  | 1 | TRUE | wye
61 | LV_57-5_0_3_load_69 | 67 | 0.00026884 | 6.7377e-05 | 0 | 0 |  | 1 | TRUE | wye
62 | LV_57-5_0_3_load_56 | 68 | 0.0056387 | 0.0014132 | 0 | 0 |  | 1 | TRUE | wye
63 | LV_57-5_0_3_load_58 | 69 | 0.00047458 | 0.00011894 | 0 | 0 |  | 1 | TRUE | wye
64 | LV_57-5_0_3_load_136 | 70 | 0.000235 | 5.8898e-05 | 0 | 0 |  | 1 | TRUE | wye
65 | LV_57-5_0_3_load_109 | 71 | 0.00026384 | 6.6125e-05 | 0 | 0 |  | 1 | TRUE | wye
66 | LV_57-5_0_3_load_61 | 72 | 0.018748 | 0.0046986 | 0 | 0 |  | 1 | TRUE | wye
67 | LV_57-5_0_3_load_62 | 73 | 0.002827 | 0.00070851 | 0 | 0 |  | 1 | TRUE | wye
68 | LV_57-5_0_3_load_63 | 74 | 0.0038433 | 0.00096321 | 0 | 0 |  | 1 | TRUE | wye
69 | LV_57-5_0_3_load_64 | 75 | 0.0033161 | 0.00083109 | 0 | 0 |  | 1 | TRUE | wye
70 | LV_57-5_0_3_load_65 | 76 | 0.0086038 | 0.0021563 | 0 | 0 |  | 1 | TRUE | wye
71 | LV_57-5_0_3_load_66 | 77 | 0.002562 | 0.00064211 | 0 | 0 |  | 1 | TRUE | wye
72 | LV_57-5_0_3_load_70 | 78 | 0.012626 | 0.0031643 | 0 | 0 |  | 1 | TRUE | wye
73 | LV_57-5_0_3_load_91 | 79 | 0.0039276 | 0.00098435 | 0 | 0 |  | 1 | TRUE | wye
74 | LV_57-5_0_3_load_71 | 80 | 0.011451 | 0.0028698 | 0 | 0 |  | 1 | TRUE | wye
75 | LV_57-5_0_3_load_89 | 81 | 0.0055618 | 0.0013939 | 0 | 0 |  | 1 | TRUE | wye
76 | LV_57-5_0_3_load_72 | 82 | 0.0025805 | 0.00064673 | 0 | 0 |  | 1 | TRUE | wye
77 | LV_57-5_0_3_load_73 | 83 | 0.0026188 | 0.00065634 | 0 | 0 |  | 1 | TRUE | wye

## ext_grid
| name | bus | vm_pu | va_degree | slack_weight | in_service
0 |  | 72 | 1 | 0 | 1 | TRUE

## line
| name | std_type | from_bus | to_bus | length_km | r_ohm_per_km | x_ohm_per_km | c_nf_per_km | g_us_per_km | max_i_ka | df | parallel | type | in_service
0 | LV_57-5_0_3_line_0 |  | 0 | 1 | 0.0045182 | 0.125 | 0.08 | 261 | 0 | 0.364 | 1 | 3 | cs | TRUE
1 | LV_57-5_0_3_line_1 |  | 0 | 2 | 0.0078533 | 0.125 | 0.08 | 261 | 0 | 0.364 | 1 | 3 | cs | TRUE
2 | LV_57-5_0_3_line_2 |  | 1 | 3 | 0.0066724 | 0.125 | 0.08 | 261 | 0 | 0.364 | 1 | 3 | cs | TRUE
3 | LV_57-5_0_3_line_3 |  | 2 | 4 | 0.020892 | 0.125 | 0.08 | 261 | 0 | 0.364 | 1 | 3 | cs | TRUE
4 | LV_57-5_0_3_line_4 |  | 3 | 5 | 0.0099767 | 0.125 | 0.08 | 261 | 0 | 0.364 | 1 | 3 | cs | TRUE
5 | LV_57-5_0_3_line_5 |  | 4 | 6 | 0.0012375 | 0.125 | 0.08 | 261 | 0 | 0.364 | 1 | 3 | cs | TRUE
6 | LV_57-5_0_3_line_6 |  | 5 | 7 | 0.0041581 | 0.125 | 0.08 | 261 | 0 | 0.364 | 1 | 3 | cs | TRUE
7 | LV_57-5_0_3_line_7 |  | 6 | 8 | 0.0028814 | 0.125 | 0.08 | 261 | 0 | 0.364 | 1 | 3 | cs | TRUE
8 | LV_57-5_0_3_line_8 |  | 7 | 11 | 0.0020935 | 0.125 | 0.08 | 261 | 0 | 0.364 | 1 | 3 | cs | TRUE
9 | LV_57-5_0_3_line_9 |  | 8 | 16 | 0.0099437 | 0.125 | 0.08 | 261 | 0 | 0.364 | 1 | 3 | cs | TRUE
10 | LV_57-5_0_3_line_10 |  | 9 | 10 | 0.0035207 | 0.125 | 0.08 | 261 | 0 | 0.364 | 1 | 3 | cs | TRUE
11 | LV_57-5_0_3_line_11 |  | 9 | 11 | 0.012349 | 0.125 | 0.08 | 261 | 0 | 0.364 | 1 | 3 | cs | TRUE
12 | LV_57-5_0_3_line_12 |  | 10 | 12 | 0.0083977 | 0.125 | 0.08 | 261 | 0 | 0.364 | 1 | 3 | cs | TRUE
13 | LV_57-5_0_3_line_13 |  | 12 | 13 | 0.019463 | 0.125 | 0.08 | 261 | 0 | 0.364 | 1 | 3 | cs | TRUE
14 | LV_57-5_0_3_line_14 |  | 13 | 14 | 0.007903 | 0.125 | 0.08 | 261 | 0 | 0.364 | 1 | 3 | cs | TRUE
15 | LV_57-5_0_3_line_15 |  | 13 | 15 | 0.020218 | 0.125 | 0.08 | 261 | 0 | 0.364 | 1 | 1 | cs | TRUE
16 | LV_57-5_0_3_line_16 |  | 14 | 32 | 0.015844 | 0.125 | 0.08 | 261 | 0 | 0.364 | 1 | 2 | cs | TRUE
17 | LV_57-5_0_3_line_17 |  | 15 | 28 | 0.035097 | 0.125 | 0.08 | 261 | 0 | 0.364 | 1 | 1 | cs | TRUE
18 | LV_57-5_0_3_line_18 |  | 15 | 25 | 0.0057506 | 0.125 | 0.08 | 261 | 0 | 0.364 | 1 | 1 | cs | TRUE
19 | LV_57-5_0_3_line_19 |  | 16 | 17 | 0.00491 | 0.125 | 0.08 | 261 | 0 | 0.364 | 1 | 3 | cs | TRUE
20 | LV_57-5_0_3_line_20 |  | 17 | 22 | 0.016422 | 0.125 | 0.08 | 261 | 0 | 0.364 | 1 | 3 | cs | TRUE
21 | LV_57-5_0_3_line_21 |  | 18 | 19 | 0.018326 | 0.125 | 0.08 | 261 | 0 | 0.364 | 1 | 3 | cs | TRUE
22 | LV_57-5_0_3_line_22 |  | 18 | 20 | 0.021336 | 0.125 | 0.08 | 261 | 0 | 0.364 | 1 | 3 | cs | TRUE
23 | LV_57-5_0_3_line_23 |  | 19 | 21 | 0.0022321 | 0.125 | 0.08 | 261 | 0 | 0.364 | 1 | 3 | cs | TRUE
24 | LV_57-5_0_3_line_24 |  | 20 | 22 | 0.027415 | 0.125 | 0.08 | 261 | 0 | 0.364 | 1 | 3 | cs | TRUE
25 | LV_57-5_0_3_line_25 |  | 21 | 23 | 0.0053326 | 0.125 | 0.08 | 261 | 0 | 0.364 | 1 | 3 | cs | TRUE
26 | LV_57-5_0_3_line_26 |  | 23 | 24 | 0.0062544 | 0.125 | 0.08 | 261 | 0 | 0.364 | 1 | 3 | cs | TRUE
27 | LV_57-5_0_3_line_27 |  | 24 | 35 | 0.0014807 | 0.125 | 0.08 | 261 | 0 | 0.364 | 1 | 3 | cs | TRUE
28 | LV_57-5_0_3_line_28 |  | 25 | 26 | 0.012002 | 0.125 | 0.08 | 261 | 0 | 0.364 | 1 | 1 | cs | TRUE
29 | LV_57-5_0_3_line_29 |  | 26 | 27 | 0.0067899 | 0.125 | 0.08 | 261 | 0 | 0.364 | 1 | 1 | cs | TRUE
30 | LV_57-5_0_3_line_30 |  | 27 | 29 | 0.0068219 | 0.125 | 0.08 | 261 | 0 | 0.364 | 1 | 1 | cs | TRUE
31 | LV_57-5_0_3_line_31 |  | 28 | 30 | 0.0017167 | 0.125 | 0.08 | 261 | 0 | 0.364 | 1 | 1 | cs | TRUE
32 | LV_57-5_0_3_line_32 |  | 29 | 31 | 0.0067737 | 0.125 | 0.08 | 261 | 0 | 0.364 | 1 | 1 | cs | TRUE
33 | LV_57-5_0_3_line_33 |  | 30 | 33 | 2.7912e-05 | 0.125 | 0.08 | 261 | 0 | 0.364 | 1 | 1 | cs | TRUE
34 | LV_57-5_0_3_line_34 |  | 32 | 81 | 0.0079871 | 0.125 | 0.08 | 261 | 0 | 0.364 | 1 | 1 | cs | TRUE
35 | LV_57-5_0_3_line_35 |  | 34 | 35 | 0.016783 | 0.125 | 0.08 | 261 | 0 | 0.364 | 1 | 3 | cs | TRUE
36 | LV_57-5_0_3_line_36 |  | 34 | 36 | 0.0081467 | 0.125 | 0.08 | 261 | 0 | 0.364 | 1 | 3 | cs | TRUE
37 | LV_57-5_0_3_line_37 |  | 36 | 37 | 0.0010682 | 0.125 | 0.08 | 261 | 0 | 0.364 | 1 | 3 | cs | TRUE
38 | LV_57-5_0_3_line_38 |  | 37 | 38 | 0.014453 | 0.125 | 0.08 | 261 | 0 | 0.364 | 1 | 3 | cs | TRUE
39 | LV_57-5_0_3_line_39 |  | 38 | 39 | 0.0024316 | 0.125 | 0.08 | 261 | 0 | 0.364 | 1 | 3 | cs | TRUE
40 | LV_57-5_0_3_line_40 |  | 39 | 48 | 0.0083496 | 0.125 | 0.08 | 261 | 0 | 0.364 | 1 | 3 | cs | TRUE
41 | LV_57-5_0_3_line_41 |  | 40 | 41 | 0.021558 | 0.125 | 0.08 | 261 | 0 | 0.364 | 1 | 1 | cs | TRUE
42 | LV_57-5_0_3_line_42 |  | 40 | 42 | 0.01298 | 0.125 | 0.08 | 261 | 0 | 0.364 | 1 | 1 | cs | TRUE
43 | LV_57-5_0_3_line_43 |  | 41 | 43 | 0.0063551 | 0.125 | 0.08 | 261 | 0 | 0.364 | 1 | 1 | cs | TRUE
44 | LV_57-5_0_3_line_44 |  | 42 | 44 | 0.012154 | 0.125 | 0.08 | 261 | 0 | 0.364 | 1 | 1 | cs | TRUE
45 | LV_57-5_0_3_line_45 |  | 43 | 45 | 0.010421 | 0.125 | 0.08 | 261 | 0 | 0.364 | 1 | 1 | cs | TRUE
46 | LV_57-5_0_3_line_46 |  | 44 | 46 | 0.012516 | 0.125 | 0.08 | 261 | 0 | 0.364 | 1 | 1 | cs | TRUE
47 | LV_57-5_0_3_line_47 |  | 45 | 47 | 0.0048104 | 0.125 | 0.08 | 261 | 0 | 0.364 | 1 | 3 | cs | TRUE
48 | LV_57-5_0_3_line_48 |  | 45 | 48 | 0.0205 | 0.125 | 0.08 | 261 | 0 | 0.364 | 1 | 3 | cs | TRUE
49 | LV_57-5_0_3_line_49 |  | 46 | 49 | 0.015432 | 0.125 | 0.08 | 261 | 0 | 0.364 | 1 | 1 | cs | TRUE
50 | LV_57-5_0_3_line_50 |  | 47 | 50 | 0.010648 | 0.125 | 0.08 | 261 | 0 | 0.364 | 1 | 3 | cs | TRUE
51 | LV_57-5_0_3_line_51 |  | 49 | 55 | 0.0051047 | 0.125 | 0.08 | 261 | 0 | 0.364 | 1 | 1 | cs | TRUE
52 | LV_57-5_0_3_line_52 |  | 50 | 51 | 0.023807 | 0.125 | 0.08 | 261 | 0 | 0.364 | 1 | 3 | cs | TRUE
53 | LV_57-5_0_3_line_53 |  | 51 | 52 | 0.0068097 | 0.125 | 0.08 | 261 | 0 | 0.364 | 1 | 3 | cs | TRUE
54 | LV_57-5_0_3_line_54 |  | 52 | 53 | 0.045061 | 0.125 | 0.08 | 261 | 0 | 0.364 | 1 | 3 | cs | TRUE
55 | LV_57-5_0_3_line_55 |  | 52 | 54 | 0.01998 | 0.125 | 0.08 | 261 | 0 | 0.364 | 1 | 1 | cs | TRUE
56 | LV_57-5_0_3_line_56 |  | 53 | 61 | 0.013856 | 0.125 | 0.08 | 261 | 0 | 0.364 | 1 | 3 | cs | TRUE
57 | LV_57-5_0_3_line_57 |  | 54 | 58 | 0.0046619 | 0.125 | 0.08 | 261 | 0 | 0.364 | 1 | 1 | cs | TRUE
58 | LV_57-5_0_3_line_58 |  | 55 | 56 | 0.053136 | 0.125 | 0.08 | 261 | 0 | 0.364 | 1 | 1 | cs | TRUE
59 | LV_57-5_0_3_line_59 |  | 56 | 57 | 0.019725 | 0.125 | 0.08 | 261 | 0 | 0.364 | 1 | 1 | cs | TRUE
60 | LV_57-5_0_3_line_60 |  | 58 | 59 | 0.035783 | 0.125 | 0.08 | 261 | 0 | 0.364 | 1 | 1 | cs | TRUE
61 | LV_57-5_0_3_line_61 |  | 59 | 60 | 0.016073 | 0.125 | 0.08 | 261 | 0 | 0.364 | 1 | 1 | cs | TRUE
62 | LV_57-5_0_3_line_62 |  | 60 | 62 | 0.0063571 | 0.125 | 0.08 | 261 | 0 | 0.364 | 1 | 1 | cs | TRUE
63 | LV_57-5_0_3_line_63 |  | 61 | 63 | 0.0080043 | 0.125 | 0.08 | 261 | 0 | 0.364 | 1 | 3 | cs | TRUE
64 | LV_57-5_0_3_line_64 |  | 62 | 64 | 0.0021906 | 0.125 | 0.08 | 261 | 0 | 0.364 | 1 | 1 | cs | TRUE
65 | LV_57-5_0_3_line_65 |  | 63 | 72 | 0.013514 | 0.125 | 0.08 | 261 | 0 | 0.364 | 1 | 3 | cs | TRUE
66 | LV_57-5_0_3_line_66 |  | 64 | 65 | 0.0076954 | 0.125 | 0.08 | 261 | 0 | 0.364 | 1 | 1 | cs | TRUE
67 | LV_57-5_0_3_line_67 |  | 65 | 66 | 0.019506 | 0.125 | 0.08 | 261 | 0 | 0.364 | 1 | 1 | cs | TRUE
68 | LV_57-5_0_3_line_68 |  | 66 | 67 | 0.0046851 | 0.125 | 0.08 | 261 | 0 | 0.364 | 1 | 1 | cs | TRUE
69 | LV_57-5_0_3_line_69 |  | 67 | 70 | 0.0047613 | 0.125 | 0.08 | 261 | 0 | 0.364 | 1 | 1 | cs | TRUE
70 | LV_57-5_0_3_line_70 |  | 68 | 69 | 0.023294 | 0.125 | 0.08 | 261 | 0 | 0.364 | 1 | 1 | cs | TRUE
71 | LV_57-5_0_3_line_71 |  | 69 | 70 | 0.026387 | 0.125 | 0.08 | 261 | 0 | 0.364 | 1 | 1 | cs | TRUE
72 | LV_57-5_0_3_line_72 |  | 70 | 71 | 0.0052988 | 0.125 | 0.08 | 261 | 0 | 0.364 | 1 | 1 | cs | TRUE
73 | LV_57-5_0_3_line_73 |  | 73 | 74 | 0.0020038 | 0.125 | 0.08 | 261 | 0 | 0.364 | 1 | 1 | cs | TRUE
74 | LV_57-5_0_3_line_74 |  | 73 | 75 | 0.01983 | 0.125 | 0.08 | 261 | 0 | 0.364 | 1 | 1 | cs | TRUE
75 | LV_57-5_0_3_line_75 |  | 74 | 76 | 0.022004 | 0.125 | 0.08 | 261 | 0 | 0.364 | 1 | 1 | cs | TRUE
76 | LV_57-5_0_3_line_76 |  | 75 | 77 | 0.003708 | 0.125 | 0.08 | 261 | 0 | 0.364 | 1 | 1 | cs | TRUE
77 | LV_57-5_0_3_line_77 |  | 76 | 78 | 0.0093128 | 0.125 | 0.08 | 261 | 0 | 0.364 | 1 | 1 | cs | TRUE
78 | LV_57-5_0_3_line_78 |  | 77 | 79 | 0.029116 | 0.125 | 0.08 | 261 | 0 | 0.364 | 1 | 1 | cs | TRUE
79 | LV_57-5_0_3_line_79 |  | 78 | 80 | 0.032837 | 0.125 | 0.08 | 261 | 0 | 0.364 | 1 | 1 | cs | TRUE
80 | LV_57-5_0_3_line_80 |  | 79 | 81 | 0.0023276 | 0.125 | 0.08 | 261 | 0 | 0.364 | 1 | 1 | cs | TRUE
81 | LV_57-5_0_3_line_81 |  | 80 | 82 | 0.034049 | 0.125 | 0.08 | 261 | 0 | 0.364 | 1 | 1 | cs | TRUE
82 | LV_57-5_0_3_line_82 |  | 82 | 83 | 0.0024286 | 0.125 | 0.08 | 261 | 0 | 0.364 | 1 | 1 | cs | TRUE

## trafo
| name | std_type | hv_bus | lv_bus | sn_mva | vn_hv_kv | vn_lv_kv | vk_percent | vkr_percent | pfe_kw | i0_percent | shift_degree | tap_side | tap_neutral | tap_min | tap_max | tap_step_percent | tap_step_degree | tap_pos | tap_phase_shifter | parallel | df | in_service
0 | LV_57-5_0_3_trafo_61 | 0.63 MVA 20/0.4 kV | 84 | 72 | 0.63 | 20 | 0.4 | 6 | 1.206 | 1.65 | 0.2619 | 150 | hv | 0 | -2 | 2 | 2.5 | 0 | 0 | FALSE | 1 | 1 | TRUE

## line_geodata
| x0 | y0 | x1 | y1 | x2 | y2 | x3 | y3 | x4 | y4
0 | 2686332.2902 | 1265056.108 | 2686334.2762 | 1265060.1663 | 2686334.2762 | 1265060.1663
1 | 2686332.2902 | 1265056.108 | 2686331.6508 | 1265054.8015 | 2686328.6457 | 1265049.1523
2 | 2686335.808 | 1265066.6605 | 2686335.808 | 1265066.6605 | 2686334.2762 | 1265060.1663
3 | 2686318.8341 | 1265030.7081 | 2686328.6457 | 1265049.1523
4 | 2686336.3718 | 1265076.6086 | 2686336.3858 | 1265072.4736 | 2686335.808 | 1265066.6605
5 | 2686318.2529 | 1265029.6155 | 2686318.8341 | 1265030.7081
6 | 2686336.3718 | 1265076.6086 | 2686336.3577 | 1265080.7667
7 | 2686318.2529 | 1265029.6155 | 2686317.4381 | 1265028.0838 | 2686316.8976 | 1265027.0728
8 | 2686336.3577 | 1265080.7667 | 2686336.3506 | 1265082.8601
9 | 2686316.8976 | 1265027.0728 | 2686312.2094 | 1265018.3036
10 | 2686336.4507 | 1265095.2085 | 2686336.4889 | 1265098.729
11 | 2686336.4507 | 1265095.2085 | 2686336.3425 | 1265085.2275 | 2686336.3506 | 1265082.8601
12 | 2686336.5798 | 1265107.1262 | 2686336.4889 | 1265098.729
13 | 2686337.0637 | 1265126.5821 | 2686336.5798 | 1265107.1262
14 | 2686337.0637 | 1265126.5821 | 2686342.2458 | 1265126.5355 | 2686344.1269 | 1265124.5699
15 | 2686337.0637 | 1265126.5821 | 2686337.1842 | 1265136.8921 | 2686337.0244 | 1265146.7977
16 | 2686355.0808 | 1265113.1231 | 2686344.1269 | 1265124.5699
17 | 2686337.0244 | 1265146.7977 | 2686340.1888 | 1265147.7335 | 2686367.4346 | 1265164.1271
18 | 2686337.0244 | 1265146.7977 | 2686333.5994 | 1265151.4172
19 | 2686309.8946 | 1265013.9736 | 2686312.2094 | 1265018.3036
20 | 2686309.8946 | 1265013.9736 | 2686300.0836 | 1265000.804
21 | 2686302.7546 | 1264961.7865 | 2686303.452 | 1264961.093 | 2686314.1324 | 1264953.2983 | 2686317.7308 | 1264951.2916
22 | 2686287.6247 | 1264976.8301 | 2686302.7546 | 1264961.7865
23 | 2686317.7308 | 1264951.2916 | 2686319.6803 | 1264950.2045
24 | 2686287.6247 | 1264976.8301 | 2686291.4358 | 1264989.1956 | 2686300.0836 | 1265000.804
25 | 2686324.3377 | 1264947.6072 | 2686319.6803 | 1264950.2045
26 | 2686329.8002 | 1264944.5611 | 2686324.3377 | 1264947.6072
27 | 2686329.8002 | 1264944.5611 | 2686331.0934 | 1264943.8399
28 | 2686326.7192 | 1265161.2497 | 2686331.7311 | 1265153.9372 | 2686333.5994 | 1265151.4172
29 | 2686326.7192 | 1265161.2497 | 2686322.8806 | 1265166.8504
30 | 2686322.8806 | 1265166.8504 | 2686319.0239 | 1265172.4775
31 | 2686368.9056 | 1265165.0121 | 2686367.4346 | 1265164.1271
32 | 2686319.0239 | 1265172.4775 | 2686315.1945 | 1265178.0648
33 | 2686368.9295 | 1265165.0265 | 2686368.9056 | 1265165.0121
34 | 2686355.0808 | 1265113.1231 | 2686360.6029 | 1265107.3524
35 | 2686346.0824 | 1264936.3631 | 2686340.6176 | 1264938.5287 | 2686331.0934 | 1264943.8399
36 | 2686353.6561 | 1264933.3617 | 2686346.0824 | 1264936.3631
37 | 2686353.6561 | 1264933.3617 | 2686354.6492 | 1264932.9681
38 | 2686354.6492 | 1264932.9681 | 2686368.0855 | 1264927.6434 | 2686368.0855 | 1264927.6434
39 | 2686370.4544 | 1264927.0946 | 2686368.0855 | 1264927.6434
40 | 2686378.5885 | 1264925.2103 | 2686370.4544 | 1264927.0946
41 | 2686394.7712 | 1264906.2449 | 2686388.468 | 1264885.6294
42 | 2686395.9933 | 1264879.5561 | 2686391.7914 | 1264879.9406 | 2686389.0965 | 1264880.8798 | 2686387.3412 | 1264881.9439 | 2686388.468 | 1264885.6294
43 | 2686394.7712 | 1264906.2449 | 2686396.6294 | 1264912.3224
44 | 2686408.0971 | 1264878.4484 | 2686395.9933 | 1264879.5561
45 | 2686398.8671 | 1264922.4445 | 2686398.5396 | 1264918.57 | 2686396.6294 | 1264912.3224
46 | 2686420.5334 | 1264877.0638 | 2686415.0496 | 1264877.8121 | 2686408.0971 | 1264878.4484
47 | 2686398.8671 | 1264922.4445 | 2686403.6685 | 1264922.1516
48 | 2686398.8671 | 1264922.4445 | 2686384.2046 | 1264923.9092 | 2686378.5885 | 1264925.2103
49 | 2686420.5334 | 1264877.0638 | 2686435.8235 | 1264874.9771
50 | 2686403.6685 | 1264922.1516 | 2686411.9532 | 1264921.6462 | 2686414.3004 | 1264921.679
51 | 2686440.8814 | 1264874.2869 | 2686435.8235 | 1264874.9771
52 | 2686438.0941 | 1264922.3629 | 2686428.4663 | 1264921.8766 | 2686414.3004 | 1264921.679
53 | 2686444.8952 | 1264922.7063 | 2686438.0941 | 1264922.3629
54 | 2686444.8952 | 1264922.7063 | 2686446.6094 | 1264962.5409 | 2686445.9768 | 1264967.6913
55 | 2686444.8952 | 1264922.7063 | 2686464.847 | 1264923.7751
56 | 2686445.9768 | 1264967.6913 | 2686445.9768 | 1264967.6913 | 2686442.4764 | 1264971.1762 | 2686434.3067 | 1264974.7478
57 | 2686469.4927 | 1264924.1395 | 2686467.4567 | 1264923.9149 | 2686464.847 | 1264923.7751
58 | 2686440.8814 | 1264874.2869 | 2686491.9073 | 1264859.462
59 | 2686501.9282 | 1264876.449 | 2686500.1995 | 1264873.7539 | 2686494.3887 | 1264863.7387 | 2686491.9073 | 1264859.462
60 | 2686504.1454 | 1264932.3722 | 2686492.5574 | 1264928.1298 | 2686479.8935 | 1264925.2868 | 2686469.4927 | 1264924.1395
61 | 2686504.1454 | 1264932.3722 | 2686508.9782 | 1264934.1415 | 2686518.9481 | 1264938.6126
62 | 2686524.6998 | 1264941.3107 | 2686523.6659 | 1264940.7283 | 2686518.9481 | 1264938.6126
63 | 2686426.9727 | 1264977.954 | 2686434.3067 | 1264974.7478
64 | 2686524.6998 | 1264941.3107 | 2686526.6085 | 1264942.3859
65 | 2686414.5903 | 1264983.3672 | 2686426.9727 | 1264977.954
66 | 2686526.6085 | 1264942.3859 | 2686533.3133 | 1264946.1627
67 | 2686550.3084 | 1264955.7361 | 2686533.3133 | 1264946.1627
68 | 2686550.3084 | 1264955.7361 | 2686552.7904 | 1264957.1343 | 2686554.4528 | 1264957.9145
69 | 2686558.763 | 1264959.9374 | 2686554.4528 | 1264957.9145
70 | 2686569.1466 | 1264935.6788 | 2686549.6208 | 1264922.9771
71 | 2686558.763 | 1264959.9374 | 2686569.1466 | 1264935.6788
72 | 2686558.763 | 1264959.9374 | 2686563.5597 | 1264962.1887
73 | 2686399.7668 | 1265069.0178 | 2686401.4173 | 1265067.8815
74 | 2686399.7668 | 1265069.0178 | 2686391.5727 | 1265074.6591 | 2686384.7968 | 1265081.8515
75 | 2686420.7521 | 1265057.6194 | 2686409.413 | 1265062.3767 | 2686401.4173 | 1265067.8815
76 | 2686382.2541 | 1265084.5504 | 2686384.7968 | 1265081.8515
77 | 2686420.7521 | 1265057.6194 | 2686429.3397 | 1265054.0165
78 | 2686362.2122 | 1265105.6708 | 2686371.5146 | 1265095.9497 | 2686382.2541 | 1265084.5504
79 | 2686429.3397 | 1265054.0165 | 2686448.5218 | 1265045.9686 | 2686459.8272 | 1265041.8406
80 | 2686362.2122 | 1265105.6708 | 2686360.6029 | 1265107.3524
81 | 2686459.8272 | 1265041.8406 | 2686472.7664 | 1265037.1161 | 2686484.7204 | 1265033.3879 | 2686492.4646 | 1265033.0386
82 | 2686494.8907 | 1265032.9292 | 2686492.4646 | 1265033.0386

## bus_geodata
| x | y | coords
0 | 2686332.2902 | 1265056.108
1 | 2686334.2762 | 1265060.1663
2 | 2686328.6457 | 1265049.1523
3 | 2686335.808 | 1265066.6605
4 | 2686318.8341 | 1265030.7081
5 | 2686336.3718 | 1265076.6086
6 | 2686318.2529 | 1265029.6155
7 | 2686336.3577 | 1265080.7667
8 | 2686316.8976 | 1265027.0728
9 | 2686336.4507 | 1265095.2085
10 | 2686336.4889 | 1265098.729
11 | 2686336.3506 | 1265082.8601
12 | 2686336.5799 | 1265107.1262
13 | 2686337.0637 | 1265126.5821
14 | 2686344.1269 | 1265124.5699
15 | 2686337.0244 | 1265146.7977
16 | 2686312.2095 | 1265018.3036
17 | 2686309.8946 | 1265013.9736
18 | 2686302.7546 | 1264961.7865
19 | 2686317.7308 | 1264951.2916
20 | 2686287.6247 | 1264976.8301
21 | 2686319.6803 | 1264950.2045
22 | 2686300.0836 | 1265000.804
23 | 2686324.3377 | 1264947.6072
24 | 2686329.8002 | 1264944.5611
25 | 2686333.5994 | 1265151.4172
26 | 2686326.7192 | 1265161.2497
27 | 2686322.8806 | 1265166.8504
28 | 2686367.4346 | 1265164.1271
29 | 2686319.0239 | 1265172.4775
30 | 2686368.9056 | 1265165.0121
31 | 2686315.1945 | 1265178.0648
32 | 2686355.0808 | 1265113.1231
33 | 2686368.9295 | 1265165.0265
34 | 2686346.0824 | 1264936.3631
35 | 2686331.0934 | 1264943.8399
36 | 2686353.6561 | 1264933.3617
37 | 2686354.6492 | 1264932.9681
38 | 2686368.0855 | 1264927.6434
39 | 2686370.4544 | 1264927.0946
40 | 2686388.468 | 1264885.6294
41 | 2686394.7712 | 1264906.2449
42 | 2686395.9933 | 1264879.5561
43 | 2686396.6294 | 1264912.3224
44 | 2686408.0971 | 1264878.4484
45 | 2686398.8671 | 1264922.4445
46 | 2686420.5334 | 1264877.0638
47 | 2686403.6685 | 1264922.1516
48 | 2686378.5885 | 1264925.2103
49 | 2686435.8235 | 1264874.9771
50 | 2686414.3004 | 1264921.679
51 | 2686438.0941 | 1264922.3629
52 | 2686444.8952 | 1264922.7063
53 | 2686445.9768 | 1264967.6913
54 | 2686464.847 | 1264923.7751
55 | 2686440.8814 | 1264874.2869
56 | 2686491.9073 | 1264859.462
57 | 2686501.9282 | 1264876.449
58 | 2686469.4927 | 1264924.1395
59 | 2686504.1454 | 1264932.3722
60 | 2686518.9481 | 1264938.6126
61 | 2686434.3067 | 1264974.7478
62 | 2686524.6998 | 1264941.3107
63 | 2686426.9727 | 1264977.954
64 | 2686526.6085 | 1264942.3859
65 | 2686533.3133 | 1264946.1627
66 | 2686550.3084 | 1264955.7361
67 | 2686554.4528 | 1264957.9145
68 | 2686549.6208 | 1264922.9771
69 | 2686569.1466 | 1264935.6788
70 | 2686558.763 | 1264959.9374
71 | 2686563.5597 | 1264962.1887
72 | 2686414.5903 | 1264983.3672
73 | 2686399.7668 | 1265069.0178
74 | 2686401.4173 | 1265067.8815
75 | 2686384.7968 | 1265081.8515
76 | 2686420.7521 | 1265057.6194
77 | 2686382.2541 | 1265084.5504
78 | 2686429.3397 | 1265054.0165
79 | 2686362.2122 | 1265105.6708
80 | 2686459.8272 | 1265041.8406
81 | 2686360.6029 | 1265107.3524
82 | 2686492.4646 | 1265033.0386
83 | 2686494.8907 | 1265032.9292
84 | 2686444.8952 | 1264922.7063

## line_std_types
| c_nf_per_km | r_ohm_per_km | x_ohm_per_km | max_i_ka | type | q_mm2 | alpha | voltage_rating
NAYY 4x50 SE | 210 | 0.642 | 0.083 | 0.142 | cs | 50 | 0.00403 | LV
NAYY 4x120 SE | 264 | 0.225 | 0.08 | 0.242 | cs | 120 | 0.00403 | LV
NAYY 4x150 SE | 261 | 0.208 | 0.08 | 0.27 | cs | 150 | 0.00403 | LV
NA2XS2Y 1x95 RM/25 12/20 kV | 216 | 0.313 | 0.132 | 0.252 | cs | 95 | 0.00403 | MV
NA2XS2Y 1x185 RM/25 12/20 kV | 273 | 0.161 | 0.117 | 0.362 | cs | 185 | 0.00403 | MV
NA2XS2Y 1x240 RM/25 12/20 kV | 304 | 0.122 | 0.112 | 0.421 | cs | 240 | 0.00403 | MV
NA2XS2Y 1x95 RM/25 6/10 kV | 315 | 0.313 | 0.123 | 0.249 | cs | 95 | 0.00403 | MV
NA2XS2Y 1x185 RM/25 6/10 kV | 406 | 0.161 | 0.11 | 0.358 | cs | 185 | 0.00403 | MV
NA2XS2Y 1x240 RM/25 6/10 kV | 456 | 0.122 | 0.105 | 0.416 | cs | 240 | 0.00403 | MV
NA2XS2Y 1x150 RM/25 12/20 kV | 250 | 0.206 | 0.116 | 0.319 | cs | 150 | 0.00403 | MV
NA2XS2Y 1x120 RM/25 12/20 kV | 230 | 0.253 | 0.119 | 0.283 | cs | 120 | 0.00403 | MV
NA2XS2Y 1x70 RM/25 12/20 kV | 190 | 0.443 | 0.132 | 0.22 | cs | 70 | 0.00403 | MV
NA2XS2Y 1x150 RM/25 6/10 kV | 360 | 0.206 | 0.11 | 0.315 | cs | 150 | 0.00403 | MV
NA2XS2Y 1x120 RM/25 6/10 kV | 340 | 0.253 | 0.113 | 0.28 | cs | 120 | 0.00403 | MV
NA2XS2Y 1x70 RM/25 6/10 kV | 280 | 0.443 | 0.123 | 0.217 | cs | 70 | 0.00403 | MV
N2XS(FL)2Y 1x120 RM/35 64/110 kV | 112 | 0.153 | 0.166 | 0.366 | cs | 120 | 0.00393 | HV
N2XS(FL)2Y 1x185 RM/35 64/110 kV | 125 | 0.099 | 0.156 | 0.457 | cs | 185 | 0.00393 | HV
N2XS(FL)2Y 1x240 RM/35 64/110 kV | 135 | 0.075 | 0.149 | 0.526 | cs | 240 | 0.00393 | HV
N2XS(FL)2Y 1x300 RM/35 64/110 kV | 144 | 0.06 | 0.144 | 0.588 | cs | 300 | 0.00393 | HV
15-AL1/3-ST1A 0.4 | 11 | 1.8769 | 0.35 | 0.105 | ol | 16 | 0.00403 | LV
24-AL1/4-ST1A 0.4 | 11.25 | 1.2012 | 0.335 | 0.14 | ol | 24 | 0.00403 | LV
48-AL1/8-ST1A 0.4 | 12.2 | 0.5939 | 0.3 | 0.21 | ol | 48 | 0.00403 | LV
94-AL1/15-ST1A 0.4 | 13.2 | 0.306 | 0.29 | 0.35 | ol | 94 | 0.00403 | LV
34-AL1/6-ST1A 10.0 | 9.7 | 0.8342 | 0.36 | 0.17 | ol | 34 | 0.00403 | MV
48-AL1/8-ST1A 10.0 | 10.1 | 0.5939 | 0.35 | 0.21 | ol | 48 | 0.00403 | MV
70-AL1/11-ST1A 10.0 | 10.4 | 0.4132 | 0.339 | 0.29 | ol | 70 | 0.00403 | MV
94-AL1/15-ST1A 10.0 | 10.75 | 0.306 | 0.33 | 0.35 | ol | 94 | 0.00403 | MV
122-AL1/20-ST1A 10.0 | 11.1 | 0.2376 | 0.323 | 0.41 | ol | 122 | 0.00403 | MV
149-AL1/24-ST1A 10.0 | 11.25 | 0.194 | 0.315 | 0.47 | ol | 149 | 0.00403 | MV
34-AL1/6-ST1A 20.0 | 9.15 | 0.8342 | 0.382 | 0.17 | ol | 34 | 0.00403 | MV
48-AL1/8-ST1A 20.0 | 9.5 | 0.5939 | 0.372 | 0.21 | ol | 48 | 0.00403 | MV
70-AL1/11-ST1A 20.0 | 9.7 | 0.4132 | 0.36 | 0.29 | ol | 70 | 0.00403 | MV
94-AL1/15-ST1A 20.0 | 10 | 0.306 | 0.35 | 0.35 | ol | 94 | 0.00403 | MV
122-AL1/20-ST1A 20.0 | 10.3 | 0.2376 | 0.344 | 0.41 | ol | 122 | 0.00403 | MV
149-AL1/24-ST1A 20.0 | 10.5 | 0.194 | 0.337 | 0.47 | ol | 149 | 0.00403 | MV
184-AL1/30-ST1A 20.0 | 10.75 | 0.1571 | 0.33 | 0.535 | ol | 184 | 0.00403 | MV
243-AL1/39-ST1A 20.0 | 11 | 0.1188 | 0.32 | 0.645 | ol | 243 | 0.00403 | MV
48-AL1/8-ST1A 110.0 | 8 | 0.5939 | 0.46 | 0.21 | ol | 48 | 0.00403 | HV
70-AL1/11-ST1A 110.0 | 8.4 | 0.4132 | 0.45 | 0.29 | ol | 70 | 0.00403 | HV
94-AL1/15-ST1A 110.0 | 8.65 | 0.306 | 0.44 | 0.35 | ol | 94 | 0.00403 | HV
122-AL1/20-ST1A 110.0 | 8.5 | 0.2376 | 0.43 | 0.41 | ol | 122 | 0.00403 | HV
149-AL1/24-ST1A 110.0 | 8.75 | 0.194 | 0.41 | 0.47 | ol | 149 | 0.00403 | HV
184-AL1/30-ST1A 110.0 | 8.8 | 0.1571 | 0.4 | 0.535 | ol | 184 | 0.00403 | HV
243-AL1/39-ST1A 110.0 | 9 | 0.1188 | 0.39 | 0.645 | ol | 243 | 0.00403 | HV
305-AL1/39-ST1A 110.0 | 9.2 | 0.0949 | 0.38 | 0.74 | ol | 305 | 0.00403 | HV
490-AL1/64-ST1A 110.0 | 9.75 | 0.059 | 0.37 | 0.96 | ol | 490 | 0.00403 | HV
679-AL1/86-ST1A 110.0 | 9.95 | 0.042 | 0.36 | 1.15 | ol | 679 | 0.00403 | HV
490-AL1/64-ST1A 220.0 | 10 | 0.059 | 0.285 | 0.96 | ol | 490 | 0.00403 | HV
679-AL1/86-ST1A 220.0 | 11.7 | 0.042 | 0.275 | 1.15 | ol | 679 | 0.00403 | HV
490-AL1/64-ST1A 380.0 | 11 | 0.059 | 0.253 | 0.96 | ol | 490 | 0.00403 | HV
679-AL1/86-ST1A 380.0 | 14.6 | 0.042 | 0.25 | 1.15 | ol | 679 | 0.00403 | HV

## trafo_std_types
| i0_percent | pfe_kw | vkr_percent | sn_mva | vn_lv_kv | vn_hv_kv | vk_percent | shift_degree | vector_group | tap_side | tap_neutral | tap_min | tap_max | tap_step_degree | tap_step_percent | tap_phase_shifter
160 MVA 380/110 kV | 0.06 | 60 | 0.25 | 160 | 110 | 380 | 12.2 | 0 | Yy0 | hv | 0 | -9 | 9 | 0 | 1.5 | FALSE
100 MVA 220/110 kV | 0.06 | 55 | 0.26 | 100 | 110 | 220 | 12 | 0 | Yy0 | hv | 0 | -9 | 9 | 0 | 1.5 | FALSE
63 MVA 110/20 kV | 0.04 | 22 | 0.32 | 63 | 20 | 110 | 18 | 150 | YNd5 | hv | 0 | -9 | 9 | 0 | 1.5 | FALSE
40 MVA 110/20 kV | 0.05 | 18 | 0.34 | 40 | 20 | 110 | 16.2 | 150 | YNd5 | hv | 0 | -9 | 9 | 0 | 1.5 | FALSE
25 MVA 110/20 kV | 0.07 | 14 | 0.41 | 25 | 20 | 110 | 12 | 150 | YNd5 | hv | 0 | -9 | 9 | 0 | 1.5 | FALSE
63 MVA 110/10 kV | 0.04 | 22 | 0.32 | 63 | 10 | 110 | 18 | 150 | YNd5 | hv | 0 | -9 | 9 | 0 | 1.5 | FALSE
40 MVA 110/10 kV | 0.05 | 18 | 0.34 | 40 | 10 | 110 | 16.2 | 150 | YNd5 | hv | 0 | -9 | 9 | 0 | 1.5 | FALSE
25 MVA 110/10 kV | 0.07 | 14 | 0.41 | 25 | 10 | 110 | 12 | 150 | YNd5 | hv | 0 | -9 | 9 | 0 | 1.5 | FALSE
0.25 MVA 20/0.4 kV | 0.32 | 0.8 | 1.44 | 0.25 | 0.4 | 20 | 6 | 150 | Yzn5 | hv | 0 | -2 | 2 | 0 | 2.5 | FALSE
0.4 MVA 20/0.4 kV | 0.3375 | 1.35 | 1.425 | 0.4 | 0.4 | 20 | 6 | 150 | Dyn5 | hv | 0 | -2 | 2 | 0 | 2.5 | FALSE
0.63 MVA 20/0.4 kV | 0.2619 | 1.65 | 1.206 | 0.63 | 0.4 | 20 | 6 | 150 | Dyn5 | hv | 0 | -2 | 2 | 0 | 2.5 | FALSE
0.25 MVA 10/0.4 kV | 0.24 | 0.6 | 1.2 | 0.25 | 0.4 | 10 | 4 | 150 | Dyn5 | hv | 0 | -2 | 2 | 0 | 2.5 | FALSE
0.4 MVA 10/0.4 kV | 0.2375 | 0.95 | 1.325 | 0.4 | 0.4 | 10 | 4 | 150 | Dyn5 | hv | 0 | -2 | 2 | 0 | 2.5 | FALSE
0.63 MVA 10/0.4 kV | 0.1873 | 1.18 | 1.0794 | 0.63 | 0.4 | 10 | 4 | 150 | Dyn5 | hv | 0 | -2 | 2 | 0 | 2.5 | FALSE

## trafo3w_std_types
| sn_hv_mva | sn_mv_mva | sn_lv_mva | vn_hv_kv | vn_mv_kv | vn_lv_kv | vk_hv_percent | vk_mv_percent | vk_lv_percent | vkr_hv_percent | vkr_mv_percent | vkr_lv_percent | pfe_kw | i0_percent | shift_mv_degree | shift_lv_degree | vector_group | tap_side | tap_neutral | tap_min | tap_max | tap_step_percent
63/25/38 MVA 110/20/10 kV | 63 | 25 | 38 | 110 | 20 | 10 | 10.4 | 10.4 | 10.4 | 0.28 | 0.32 | 0.35 | 35 | 0.89 | 0 | 0 | YN0yn0yn0 | hv | 0 | -10 | 10 | 1.2
63/25/38 MVA 110/10/10 kV | 63 | 25 | 38 | 110 | 10 | 10 | 10.4 | 10.4 | 10.4 | 0.28 | 0.32 | 0.35 | 35 | 0.89 | 0 | 0 | YN0yn0yn0 | hv | 0 | -10 | 10 | 1.2

## fuse_std_types
| fuse_type | i_rated_a | t_avg | t_min | t_total | x_avg | x_min | x_total
HV 100A | HV 100A | 100 | 0 | [10.0, 3.64, 0.854, 0.281, 0.1, 0.0531, 0.022, 0.01] | [10.0, 4.267, 1.21, 0.403, 0.1, 0.058, 0.022, 0.01] | 0 | [300.0, 350.0, 450.0, 550.0, 700.0, 850.0, 1200.0, 1752.0] | [600.0, 700.0, 900.0, 1150.0, 1665.0, 2000.0, 3000.0, 4313.0]
HV 10A | HV 10A | 10 | 0 | [10.0, 1675.0, 0.344, 0.156, 0.1, 0.0417, 0.0171, 0.01] | [10.0, 1.3, 0.3, 0.155, 0.1, 0.0555, 0.023, 0.01] | 0 | [30.0, 32.0, 35.0, 37.0, 39.0, 50.0, 70.0, 88.0] | [60.0, 70.0, 80.0, 87.0, 94.0, 110.0, 150.0, 216.0]
HV 125A | HV 125A | 125 | 0 | [10.0, 1.82, 0.344, 0.1, 0.0467, 0.0269, 0.01] | [10.0, 2.478, 0.426, 0.1, 0.0427, 0.0211, 0.01] | 0 | [375.0, 500.0, 700.0, 925.0, 1200.0, 1500.0, 2341.0] | [750.0, 1000.0, 1500.0, 2200.0, 3000.0, 4000.0, 5765.0]
HV 160A | HV 160A | 160 | 0 | [10.0, 4.15, 1.03, 0.198, 0.1, 0.051, 0.0172, 0.01] | [10.0, 2.3, 0.734, 0.274, 0.1, 0.046, 0.0177, 0.01] | 0 | [480.0, 550.0, 700.0, 1000.0, 1260.0, 1600.0, 2500.0, 3227.0] | [960.0, 1300.0, 1700.0, 2200.0, 2996.0, 4000.0, 6000.0, 7946.0]
HV 16A | HV 16A | 16 | 0 | [10.0, 0.352, 0.164, 0.1, 0.0649, 0.0342, 0.01] | [10.0, 2.34, 0.722, 0.181, 0.1, 0.055, 0.0296, 0.01] | 0 | [48.0, 60.0, 65.0, 71.0, 80.0, 100.0, 162.0] | [96.0, 110.0, 125.0, 150.0, 168.0, 200.0, 250.0, 398.0]
HV 200A | HV 200A | 200 | 0 | [10.0, 4.267, 1.21, 0.403, 0.1, 0.058, 0.022, 0.01] | [10.0, 3.73, 1.654, 0.328, 0.1, 0.0531, 0.019, 0.01] | 0 | [600.0, 700.0, 900.0, 1150.0, 1665.0, 2000.0, 3000.0, 4313.0] | [1200.0, 1500.0, 1800.0, 2700.0, 3960.0, 5000.0, 7500.0, 10620.0]
HV 20A | HV 20A | 20 | 0 | [10.0, 1.3, 0.3, 0.155, 0.1, 0.0555, 0.023, 0.01] | [10.0, 1.3, 0.161, 0.1, 0.0611, 0.0399, 0.0141, 0.01] | 0 | [60.0, 70.0, 80.0, 87.0, 94.0, 110.0, 150.0, 216.0] | [120.0, 150.0, 200.0, 223.0, 260.0, 300.0, 450.0, 532.0]
HV 25A | HV 25A | 25 | 0 | [10.0, 2.512, 0.833, 0.299, 0.1, 0.0372, 0.0223, 0.01] | [10.0, 3.125, 0.597, 0.198, 0.1, 0.0378, 0.022, 0.01] | 0 | [75.0, 82.0, 90.0, 100.0, 124.0, 170.0, 200.0, 289.0] | [150.0, 170.0, 210.0, 250.0, 294.0, 400.0, 500.0, 711.0]
HV 31.5A | HV 31.5A | 31.5 | 0 | [10.0, 2.34, 0.722, 0.181, 0.1, 0.055, 0.0296, 0.01] | [10.0, 2.84, 0.368, 0.164, 0.1, 0.0621, 0.0378, 0.0195, 0.01] | 0 | [95.0, 110.0, 125.0, 150.0, 165.0, 200.0, 250.0, 390.0] | [189.0, 220.0, 300.0, 350.0, 393.0, 450.0, 530.0, 700.0, 960.0]
HV 40A | HV 40A | 40 | 0 | [10.0, 1.3, 0.161, 0.1, 0.0611, 0.0399, 0.0141, 0.01] | [10.0, 2.05, 0.369, 0.198, 0.1, 0.051, 0.0298, 0.01] | 0 | [120.0, 150.0, 200.0, 223.0, 260.0, 300.0, 450.0, 532.0] | [240.0, 300.0, 400.0, 450.0, 530.0, 650.0, 800.0, 1311.0]
HV 50A | HV 50A | 50 | 0 | [10.0, 3.215, 0.597, 0.198, 0.1, 0.0378, 0.022, 0.01] | [10.0, 3.64, 0.854, 0.281, 0.1, 0.0531, 0.022, 0.01] | 0 | [150.0, 170.0, 210.0, 250.0, 294.0, 400.0, 500.0, 711.0] | [300.0, 350.0, 450.0, 550.0, 700.0, 850.0, 1200.0, 1752.0]
HV 6.3A | HV 6.3A | 6.3 | 0 | [10.0, 1.39, 0.344, 0.168, 0.1, 0.056, 0.0263, 0.01] | [10.0, 1.711, 0.516, 0.198, 0.1, 0.0634, 0.0303, 0.01] | 0 | [19.0, 19.5, 20.4, 20.8, 22.0, 25.0, 32.0, 48.0] | [38.0, 40.0, 43.0, 48.0, 53.0, 60.0, 75.0, 118.0]
HV 63A | HV 63A | 63 | 0 | [10.0, 2.84, 0.368, 0.164, 0.1, 0.0621, 0.0378, 0.0195, 0.01] | [10.0, 1.82, 0.344, 0.1, 0.0467, 0.0269, 0.01] | 0 | [189.0, 220.0, 300.0, 350.0, 393.0, 450.0, 530.0, 700.0, 961.0] | [378.0, 500.0, 700.0, 934.0, 1200.0, 1500.0, 2366.0]
HV 80A | HV 80A | 80 | 0 | [10.0, 2.05, 0.369, 0.198, 0.1, 0.051, 0.0298, 0.01] | [10.0, 4.15, 1.03, 0.198, 0.1, 0.051, 0.0172, 0.01] | 0 | [240.0, 300.0, 400.0, 450.0, 530.0, 650.0, 800.0, 1311.0] | [480.0, 550.0, 700.0, 1000.0, 1260.0, 1600.0, 2500.0, 3227.0]
Siemens NH-1-100 | Siemens NH-1-100 | 100 | [5400.0, 2000.0, 400.0, 20.0, 1.0, 0.2, 0.012, 0.004] | 0 | 0 | [150.0, 190.0, 250.0, 430.0, 900.0, 1250.0, 2700.0, 3600.0] | 0 | 0
Siemens NH-1-125 | Siemens NH-1-125 | 125 | [4800.0, 120.0, 7.0, 0.1, 0.004] | 0 | 0 | [180.0, 400.0, 740.0, 2000.0, 4250.0] | 0 | 0
Siemens NH-1-16 | Siemens NH-1-16 | 16 | [4000.0, 400.0, 2.0, 0.1, 0.04, 0.01] | 0 | 0 | [26.0, 35.0, 75.0, 150.0, 200.0, 300.0] | 0 | 0
Siemens NH-1-160 | Siemens NH-1-160 | 160 | [4800.0, 120.0, 7.0, 0.1, 0.004] | 0 | 0 | [210.0, 500.0, 900.0, 2300.0, 5000.0] | 0 | 0
Siemens NH-1-25 | Siemens NH-1-25 | 25 | [4000.0, 1000.0, 10.0, 0.2, 0.02, 0.01] | 0 | 0 | [40.0, 50.0, 100.0, 210.0, 400.0, 500.0] | 0 | 0
Siemens NH-1-50 | Siemens NH-1-50 | 50 | [4000.0, 40.0, 4.0, 1.0, 0.02, 0.01] | 0 | 0 | [86.0, 200.0, 300.0, 400.0, 1000.0, 1280.0] | 0 | 0
Siemens NH-1-63 | Siemens NH-1-63 | 63 | [4000.0, 100.0, 10.0, 2.0, 0.04, 0.01] | 0 | 0 | [100.0, 200.0, 300.0, 400.0, 1000.0, 1500.0] | 0 | 0
Siemens NH-1-80 | Siemens NH-1-80 | 80 | [4800.0, 120.0, 7.0, 0.1, 0.01] | 0 | 0 | [150.58, 250.0, 450.0, 1150.0, 2470.0] | 0 | 0
Siemens NH-2-1000 | Siemens NH-2-1000 | 1000 | [4800.0, 120.0, 7.0, 0.1, 0.004] | 0 | 0 | [1900.0, 3500.0, 8400.0, 24000.0, 52000.0] | 0 | 0
Siemens NH-2-200 | Siemens NH-2-200 | 200 | [4800.0, 120.0, 7.0, 0.1, 0.004] | 0 | 0 | [280.0, 650.0, 1200.0, 3000.0, 7000.0] | 0 | 0
Siemens NH-2-224 | Siemens NH-2-224 | 224 | [4800.0, 120.0, 7.0, 0.2, 0.04, 0.004] | 0 | 0 | [400.0, 750.0, 1453.0, 3025.0, 4315.0, 7600.0] | 0 | 0
Siemens NH-2-250 | Siemens NH-2-250 | 250 | [4800.0, 120.0, 7.0, 0.1, 0.004] | 0 | 0 | [450.0, 800.0, 1650.0, 4000.0, 8500.0] | 0 | 0
Siemens NH-2-315 | Siemens NH-2-315 | 315 | [4800.0, 120.0, 7.0, 0.1, 0.004] | 0 | 0 | [550.0, 920.0, 1900.0, 5000.0, 11000.0] | 0 | 0
Siemens NH-2-355 | Siemens NH-2-355 | 355 | [4800.0, 120.0, 6.0, 0.1, 0.004] | 0 | 0 | [650.0, 1116.27, 2350.0, 5840.0, 12790.0] | 0 | 0
Siemens NH-2-400 | Siemens NH-2-400 | 400 | [4800.0, 120.0, 7.0, 0.1, 0.004] | 0 | 0 | [720.0, 1350.0, 2800.0, 6500.0, 15000.0] | 0 | 0
Siemens NH-2-425 | Siemens NH-2-425 | 425 | [4800.0, 120.0, 7.0, 0.1, 0.004] | 0 | 0 | [850.0, 1500.0, 3050.0, 7500.0, 16500.0] | 0 | 0
Siemens NH-2-630 | Siemens NH-2-630 | 630 | [4800.0, 120.0, 7.0, 0.1, 0.004] | 0 | 0 | [1200.0, 2000.0, 4800.0, 12000.0, 26000.0] | 0 | 0

## dtypes
| element | column | dtype
0 | bus | name | object
1 | bus | vn_kv | float64
2 | bus | type | object
3 | bus | zone | object
4 | bus | in_service | bool
5 | load | name | object
6 | load | bus | uint32
7 | load | p_mw | float64
8 | load | q_mvar | float64
9 | load | const_z_percent | float64
10 | load | const_i_percent | float64
11 | load | sn_mva | float64
12 | load | scaling | float64
13 | load | in_service | bool
14 | load | type | object
15 | ext_grid | name | object
16 | ext_grid | bus | uint32
17 | ext_grid | vm_pu | float64
18 | ext_grid | va_degree | float64
19 | ext_grid | slack_weight | float64
20 | ext_grid | in_service | bool
21 | line | name | object
22 | line | std_type | object
23 | line | from_bus | uint32
24 | line | to_bus | uint32
25 | line | length_km | float64
26 | line | r_ohm_per_km | float64
27 | line | x_ohm_per_km | float64
28 | line | c_nf_per_km | float64
29 | line | g_us_per_km | float64
30 | line | max_i_ka | float64
31 | line | df | float64
32 | line | parallel | uint32
33 | line | type | object
34 | line | in_service | bool
35 | trafo | name | object
36 | trafo | std_type | object
37 | trafo | hv_bus | uint32
38 | trafo | lv_bus | uint32
39 | trafo | sn_mva | float64
40 | trafo | vn_hv_kv | float64
41 | trafo | vn_lv_kv | float64
42 | trafo | vk_percent | float64
43 | trafo | vkr_percent | float64
44 | trafo | pfe_kw | float64
45 | trafo | i0_percent | float64
46 | trafo | shift_degree | float64
47 | trafo | tap_side | object
48 | trafo | tap_neutral | int32
49 | trafo | tap_min | int32
50 | trafo | tap_max | int32
51 | trafo | tap_step_percent | float64
52 | trafo | tap_step_degree | float64
53 | trafo | tap_pos | int32
54 | trafo | tap_phase_shifter | bool
55 | trafo | parallel | uint32
56 | trafo | df | float64
57 | trafo | in_service | bool
58 | line_geodata | coords | object
59 | bus_geodata | x | float64
60 | bus_geodata | y | float64
61 | bus_geodata | coords | object

## parameters
| version | format_version | converged | OPF_converged | name | f_hz | sn_mva
0 | 2.14.6 | 2.14.0 | FALSE | FALSE |  | 50 | 1