## bus
| name | vn_kv | type | zone | in_service
0 | bus_LV_57-5_1_3_node_128 | 0.4 | n |  | TRUE
1 | bus_LV_57-5_1_3_node_125 | 0.4 | n |  | TRUE
2 | bus_LV_57-5_1_3_node_129 | 0.4 | n |  | TRUE
3 | bus_LV_57-5_1_3_node_132 | 0.4 | n |  | TRUE
4 | bus_LV_57-5_1_3_node_130 | 0.4 | n |  | TRUE
5 | bus_LV_57-5_1_3_node_110 | 0.4 | n |  | TRUE
6 | bus_LV_57-5_1_3_node_131 | 0.4 | n |  | TRUE
7 | bus_LV_57-5_1_3_node_133 | 0.4 | n |  | TRUE
8 | bus_LV_57-5_1_3_node_134 | 0.4 | n |  | TRUE
9 | bus_LV_57-5_1_3_node_115 | 0.4 | n |  | TRUE
10 | bus_LV_57-5_1_3_node_135 | 0.4 | n |  | TRUE
11 | bus_LV_57-5_1_3_node_121 | 0.4 | n |  | TRUE
12 | bus_LV_57-5_1_3_node_137 | 0.4 | n |  | TRUE
13 | bus_LV_57-5_1_3_node_87 | 0.4 | n |  | TRUE
14 | bus_LV_57-5_1_3_node_100 | 0.4 | n |  | TRUE
15 | bus_LV_57-5_1_3_node_138 | 0.4 | n |  | TRUE
16 | bus_LV_57-5_1_3_node_139 | 0.4 | n |  | TRUE
17 | bus_LV_57-5_1_3_node_140 | 0.4 | n |  | TRUE
18 | bus_LV_57-5_1_3_node_127 | 0.4 | n |  | TRUE
19 | bus_LV_57-5_1_3_node_141 | 0.4 | n |  | TRUE
20 | bus_LV_57-5_1_3_node_116 | 0.4 | n |  | TRUE
21 | bus_LV_57-5_1_3_node_142 | 0.4 | n |  | TRUE
22 | bus_LV_57-5_1_3_node_143 | 0.4 | n |  | TRUE
23 | bus_LV_57-5_1_3_node_144 | 0.4 | n |  | TRUE
24 | bus_LV_57-5_1_3_node_149 | 0.4 | n |  | TRUE
25 | bus_LV_57-5_1_3_node_148 | 0.4 | n |  | TRUE
26 | bus_LV_57-5_1_3_node_145 | 0.4 | n |  | TRUE
27 | bus_LV_57-5_1_3_node_146 | 0.4 | n |  | TRUE
28 | bus_LV_57-5_1_3_node_147 | 0.4 | n |  | TRUE
29 | bus_LV_57-5_1_3_node_160 | 0.4 | n |  | TRUE
30 | bus_LV_57-5_1_3_node_150 | 0.4 | n |  | TRUE
31 | bus_LV_57-5_1_3_node_151 | 0.4 | n |  | TRUE
32 | bus_LV_57-5_1_3_node_152 | 0.4 | n |  | TRUE
33 | bus_LV_57-5_1_3_node_153 | 0.4 | n |  | TRUE
34 | bus_LV_57-5_1_3_node_154 | 0.4 | n |  | TRUE
35 | bus_LV_57-5_1_3_node_155 | 0.4 | n |  | TRUE
36 | bus_LV_57-5_1_3_node_156 | 0.4 | n |  | TRUE
37 | bus_LV_57-5_1_3_node_83 | 0.4 | n |  | TRUE
38 | bus_LV_57-5_1_3_node_75 | 0.4 | n |  | TRUE
39 | bus_LV_57-5_1_3_node_77 | 0.4 | n |  | TRUE
40 | bus_LV_57-5_1_3_node_76 | 0.4 | n |  | TRUE
41 | bus_LV_57-5_1_3_node_81 | 0.4 | n |  | TRUE
42 | bus_LV_57-5_1_3_node_78 | 0.4 | n |  | TRUE
43 | bus_LV_57-5_1_3_node_111 | 0.4 | n |  | TRUE
44 | bus_LV_57-5_1_3_node_79 | 0.4 | n |  | TRUE
45 | bus_LV_57-5_1_3_node_80 | 0.4 | n |  | TRUE
46 | bus_LV_57-5_1_3_node_82 | 0.4 | n |  | TRUE
47 | bus_LV_57-5_1_3_node_86 | 0.4 | n |  | TRUE
48 | bus_LV_57-5_1_3_node_84 | 0.4 | n |  | TRUE
49 | bus_LV_57-5_1_3_node_85 | 0.4 | n |  | TRUE
50 | bus_LV_57-5_1_3_node_94 | 0.4 | n |  | TRUE
51 | bus_LV_57-5_1_3_node_95 | 0.4 | n |  | TRUE
52 | bus_LV_57-5_1_3_node_96 | 0.4 | n |  | TRUE
53 | bus_LV_57-5_1_3_node_98 | 0.4 | n |  | TRUE
54 | bus_LV_57-5_1_3_node_104 | 0.4 | n |  | TRUE
55 | bus_LV_57-5_1_3_node_97 | 0.4 | n |  | TRUE
56 | bus_LV_57-5_1_3_node_99 | 0.4 | n |  | TRUE
57 | bus_LV_57-5_1_3_node_101 | 0.4 | n |  | TRUE
58 | bus_LV_57-5_1_3_node_102 | 0.4 | n |  | TRUE
59 | bus_LV_57-5_1_3_node_105 | 0.4 | n |  | TRUE
60 | bus_LV_57-5_1_3_node_106 | 0.4 | n |  | TRUE
61 | bus_LV_57-5_1_3_node_107 | 0.4 | n |  | TRUE
62 | bus_LV_57-5_1_3_node_108 | 0.4 | n |  | TRUE
63 | bus_LV_57-5_1_3_node_112 | 0.4 | n |  | TRUE
64 | bus_LV_57-5_1_3_node_113 | 0.4 | n |  | TRUE
65 | bus_LV_57-5_1_3_node_114 | 0.4 | n |  | TRUE
66 | bus_LV_57-5_1_3_node_117 | 0.4 | n |  | TRUE
67 | bus_LV_57-5_1_3_node_118 | 0.4 | n |  | TRUE
68 | bus_LV_57-5_1_3_node_119 | 0.4 | n |  | TRUE
69 | bus_LV_57-5_1_3_node_120 | 0.4 | n |  | TRUE
70 | bus_LV_57-5_1_3_node_126 | 0.4 | n |  | TRUE
71 | bus_LV_57-5_1_3_node_122 | 0.4 | n |  | TRUE
72 | bus_LV_57-5_1_3_node_123 | 0.4 | n |  | TRUE
73 | bus_LV_57-5_1_3_node_124 | 0.4 | n |  | TRUE
74 | bus_MV_372_0_node_87 | 20 | n |  | TRUE

## load
| name | bus | p_mw | q_mvar | const_z_percent | const_i_percent | sn_mva | scaling | in_service | type
0 | LV_57-5_1_3_load_128 | 0 | 0.0005464 | 0.00013694 | 0 | 0 |  | 1 | TRUE | wye
1 | LV_57-5_1_3_load_125 | 1 | 0.0038176 | 0.00095678 | 0 | 0 |  | 1 | TRUE | wye
2 | LV_57-5_1_3_load_129 | 2 | 0.00057801 | 0.00014486 | 0 | 0 |  | 1 | TRUE | wye
3 | LV_57-5_1_3_load_132 | 3 | 0.00054646 | 0.00013696 | 0 | 0 |  | 1 | TRUE | wye
4 | LV_57-5_1_3_load_130 | 4 | 0.00065707 | 0.00016468 | 0 | 0 |  | 1 | TRUE | wye
5 | LV_57-5_1_3_load_131 | 6 | 0.0005469 | 0.00013707 | 0 | 0 |  | 1 | TRUE | wye
6 | LV_57-5_1_3_load_133 | 7 | 0.0005466 | 0.00013699 | 0 | 0 |  | 1 | TRUE | wye
7 | LV_57-5_1_3_load_134 | 8 | 0.0041002 | 0.0010276 | 0 | 0 |  | 1 | TRUE | wye
8 | LV_57-5_1_3_load_115 | 9 | 0.0033046 | 0.0008282 | 0 | 0 |  | 1 | TRUE | wye
9 | LV_57-5_1_3_load_135 | 10 | 0.0043948 | 0.0011014 | 0 | 0 |  | 1 | TRUE | wye
10 | LV_57-5_1_3_load_121 | 11 | 0.0025672 | 0.00064341 | 0 | 0 |  | 1 | TRUE | wye
11 | LV_57-5_1_3_load_137 | 12 | 0.0016949 | 0.00042478 | 0 | 0 |  | 1 | TRUE | wye
12 | LV_57-5_1_3_load_87 | 13 | 0.0020592 | 0.00051609 | 0 | 0 |  | 1 | TRUE | wye
13 | LV_57-5_1_3_load_100 | 14 | 0.0016934 | 0.00042441 | 0 | 0 |  | 1 | TRUE | wye
14 | LV_57-5_1_3_load_138 | 15 | 0.00074927 | 0.00018778 | 0 | 0 |  | 1 | TRUE | wye
15 | LV_57-5_1_3_load_139 | 16 | 0.00054713 | 0.00013712 | 0 | 0 |  | 1 | TRUE | wye
16 | LV_57-5_1_3_load_140 | 17 | 0.00054659 | 0.00013699 | 0 | 0 |  | 1 | TRUE | wye
17 | LV_57-5_1_3_load_127 | 18 | 0.0015987 | 0.00040066 | 0 | 0 |  | 1 | TRUE | wye
18 | LV_57-5_1_3_load_116 | 20 | 0.0019397 | 0.00048615 | 0 | 0 |  | 1 | TRUE | wye
19 | LV_57-5_1_3_load_142 | 21 | 0.0022247 | 0.00055757 | 0 | 0 |  | 1 | TRUE | wye
20 | LV_57-5_1_3_load_143 | 22 | 0.001939 | 0.00048595 | 0 | 0 |  | 1 | TRUE | wye
21 | LV_57-5_1_3_load_149 | 24 | 0.0016861 | 0.00042257 | 0 | 0 |  | 1 | TRUE | wye
22 | LV_57-5_1_3_load_148 | 25 | 0.0024481 | 0.00061355 | 0 | 0 |  | 1 | TRUE | wye
23 | LV_57-5_1_3_load_145 | 26 | 0.001941 | 0.00048647 | 0 | 0 |  | 1 | TRUE | wye
24 | LV_57-5_1_3_load_146 | 27 | 0.0019408 | 0.0004864 | 0 | 0 |  | 1 | TRUE | wye
25 | LV_57-5_1_3_load_147 | 28 | 0.0019394 | 0.00048606 | 0 | 0 |  | 1 | TRUE | wye
26 | LV_57-5_1_3_load_160 | 29 | 0.0065311 | 0.0016369 | 0 | 0 |  | 1 | TRUE | wye
27 | LV_57-5_1_3_load_150 | 30 | 0.00194 | 0.0004862 | 0 | 0 |  | 1 | TRUE | wye
28 | LV_57-5_1_3_load_151 | 31 | 0.0019408 | 0.00048642 | 0 | 0 |  | 1 | TRUE | wye
29 | LV_57-5_1_3_load_152 | 32 | 0.0026877 | 0.0006736 | 0 | 0 |  | 1 | TRUE | wye
30 | LV_57-5_1_3_load_154 | 34 | 0.0031923 | 0.00080007 | 0 | 0 |  | 1 | TRUE | wye
31 | LV_57-5_1_3_load_155 | 35 | 0.0016849 | 0.00042227 | 0 | 0 |  | 1 | TRUE | wye
32 | LV_57-5_1_3_load_156 | 36 | 0.0018323 | 0.00045921 | 0 | 0 |  | 1 | TRUE | wye
33 | LV_57-5_1_3_load_83 | 37 | 0.0018346 | 0.0004598 | 0 | 0 |  | 1 | TRUE | wye
34 | LV_57-5_1_3_load_75 | 38 | 0.0026668 | 0.00066835 | 0 | 0 |  | 1 | TRUE | wye
35 | LV_57-5_1_3_load_77 | 39 | 0.00034006 | 8.5226e-05 | 0 | 0 |  | 1 | TRUE | wye
36 | LV_57-5_1_3_load_76 | 40 | 0.0104 | 0.0026066 | 0 | 0 |  | 1 | TRUE | wye
37 | LV_57-5_1_3_load_78 | 42 | 0.00022696 | 5.6881e-05 | 0 | 0 |  | 1 | TRUE | wye
38 | LV_57-5_1_3_load_111 | 43 | 0.00025889 | 6.4885e-05 | 0 | 0 |  | 1 | TRUE | wye
39 | LV_57-5_1_3_load_79 | 44 | 0.0091379 | 0.0022902 | 0 | 0 |  | 1 | TRUE | wye
40 | LV_57-5_1_3_load_80 | 45 | 0.0018335 | 0.00045952 | 0 | 0 |  | 1 | TRUE | wye
41 | LV_57-5_1_3_load_82 | 46 | 0.001725 | 0.00043232 | 0 | 0 |  | 1 | TRUE | wye
42 | LV_57-5_1_3_load_86 | 47 | 0.0016932 | 0.00042435 | 0 | 0 |  | 1 | TRUE | wye
43 | LV_57-5_1_3_load_84 | 48 | 0.0061151 | 0.0015326 | 0 | 0 |  | 1 | TRUE | wye
44 | LV_57-5_1_3_load_85 | 49 | 0.0017259 | 0.00043255 | 0 | 0 |  | 1 | TRUE | wye
45 | LV_57-5_1_3_load_95 | 51 | 0.0075827 | 0.0019004 | 0 | 0 |  | 1 | TRUE | wye
46 | LV_57-5_1_3_load_96 | 52 | 0.0019369 | 0.00048543 | 0 | 0 |  | 1 | TRUE | wye
47 | LV_57-5_1_3_load_98 | 53 | 0.0019361 | 0.00048522 | 0 | 0 |  | 1 | TRUE | wye
48 | LV_57-5_1_3_load_97 | 55 | 0.0017252 | 0.00043237 | 0 | 0 |  | 1 | TRUE | wye
49 | LV_57-5_1_3_load_99 | 56 | 0.0074709 | 0.0018724 | 0 | 0 |  | 1 | TRUE | wye
50 | LV_57-5_1_3_load_101 | 57 | 0.0064976 | 0.0016285 | 0 | 0 |  | 1 | TRUE | wye
51 | LV_57-5_1_3_load_102 | 58 | 0.0021226 | 0.00053198 | 0 | 0 |  | 1 | TRUE | wye
52 | LV_57-5_1_3_load_105 | 59 | 0.00017644 | 4.4219e-05 | 0 | 0 |  | 1 | TRUE | wye
53 | LV_57-5_1_3_load_106 | 60 | 0.00029846 | 7.48e-05 | 0 | 0 |  | 1 | TRUE | wye
54 | LV_57-5_1_3_load_107 | 61 | 0.00076221 | 0.00019103 | 0 | 0 |  | 1 | TRUE | wye
55 | LV_57-5_1_3_load_112 | 63 | 0.0019412 | 0.00048652 | 0 | 0 |  | 1 | TRUE | wye
56 | LV_57-5_1_3_load_113 | 64 | 0.0034641 | 0.00086818 | 0 | 0 |  | 1 | TRUE | wye
57 | LV_57-5_1_3_load_114 | 65 | 0.0019401 | 0.00048623 | 0 | 0 |  | 1 | TRUE | wye
58 | LV_57-5_1_3_load_117 | 66 | 0.007101 | 0.0017797 | 0 | 0 |  | 1 | TRUE | wye
59 | LV_57-5_1_3_load_118 | 67 | 0.002106 | 0.00052782 | 0 | 0 |  | 1 | TRUE | wye
60 | LV_57-5_1_3_load_119 | 68 | 0.0024598 | 0.00061647 | 0 | 0 |  | 1 | TRUE | wye
61 | LV_57-5_1_3_load_120 | 69 | 0.0016852 | 0.00042234 | 0 | 0 |  | 1 | TRUE | wye
62 | LV_57-5_1_3_load_126 | 70 | 0.0063141 | 0.0015825 | 0 | 0 |  | 1 | TRUE | wye
63 | LV_57-5_1_3_load_122 | 71 | 0.0027383 | 0.00068629 | 0 | 0 |  | 1 | TRUE | wye
64 | LV_57-5_1_3_load_123 | 72 | 0.00066506 | 0.00016668 | 0 | 0 |  | 1 | TRUE | wye

## ext_grid
| name | bus | vm_pu | va_degree | slack_weight | in_service
0 |  | 30 | 1 | 0 | 1 | TRUE

## line
| name | std_type | from_bus | to_bus | length_km | r_ohm_per_km | x_ohm_per_km | c_nf_per_km | g_us_per_km | max_i_ka | df | parallel | type | in_service
0 | LV_57-5_1_3_line_0 |  | 0 | 1 | 0.0020095 | 0.125 | 0.08 | 261 | 0 | 0.364 | 1 | 1 | cs | TRUE
1 | LV_57-5_1_3_line_1 |  | 0 | 2 | 0.0075601 | 0.125 | 0.08 | 261 | 0 | 0.364 | 1 | 1 | cs | TRUE
2 | LV_57-5_1_3_line_2 |  | 1 | 72 | 0.0037945 | 0.125 | 0.08 | 261 | 0 | 0.364 | 1 | 1 | cs | TRUE
3 | LV_57-5_1_3_line_3 |  | 2 | 3 | 0.0052983 | 0.125 | 0.08 | 261 | 0 | 0.364 | 1 | 1 | cs | TRUE
4 | LV_57-5_1_3_line_4 |  | 3 | 6 | 0.0058535 | 0.125 | 0.08 | 261 | 0 | 0.364 | 1 | 1 | cs | TRUE
5 | LV_57-5_1_3_line_5 |  | 4 | 5 | 0.029513 | 0.125 | 0.08 | 261 | 0 | 0.364 | 1 | 1 | cs | TRUE
6 | LV_57-5_1_3_line_6 |  | 4 | 6 | 0.0092827 | 0.125 | 0.08 | 261 | 0 | 0.364 | 1 | 1 | cs | TRUE
7 | LV_57-5_1_3_line_7 |  | 5 | 7 | 0.035675 | 0.125 | 0.08 | 261 | 0 | 0.364 | 1 | 1 | cs | TRUE
8 | LV_57-5_1_3_line_8 |  | 5 | 62 | 0.042598 | 0.125 | 0.08 | 261 | 0 | 0.364 | 1 | 1 | cs | TRUE
9 | LV_57-5_1_3_line_9 |  | 8 | 9 | 0.0076437 | 0.125 | 0.08 | 261 | 0 | 0.364 | 1 | 1 | cs | TRUE
10 | LV_57-5_1_3_line_10 |  | 8 | 10 | 0.0012095 | 0.125 | 0.08 | 261 | 0 | 0.364 | 1 | 1 | cs | TRUE
11 | LV_57-5_1_3_line_11 |  | 9 | 64 | 0.023803 | 0.125 | 0.08 | 261 | 0 | 0.364 | 1 | 1 | cs | TRUE
12 | LV_57-5_1_3_line_12 |  | 10 | 11 | 0.027498 | 0.125 | 0.08 | 261 | 0 | 0.364 | 1 | 1 | cs | TRUE
13 | LV_57-5_1_3_line_13 |  | 11 | 68 | 0.021874 | 0.125 | 0.08 | 261 | 0 | 0.364 | 1 | 1 | cs | TRUE
14 | LV_57-5_1_3_line_14 |  | 12 | 13 | 0.0074895 | 0.125 | 0.08 | 261 | 0 | 0.364 | 1 | 1 | cs | TRUE
15 | LV_57-5_1_3_line_15 |  | 12 | 14 | 0.0065852 | 0.125 | 0.08 | 261 | 0 | 0.364 | 1 | 1 | cs | TRUE
16 | LV_57-5_1_3_line_16 |  | 13 | 49 | 0.0090574 | 0.125 | 0.08 | 261 | 0 | 0.364 | 1 | 1 | cs | TRUE
17 | LV_57-5_1_3_line_17 |  | 14 | 56 | 0.0040211 | 0.125 | 0.08 | 261 | 0 | 0.364 | 1 | 1 | cs | TRUE
18 | LV_57-5_1_3_line_18 |  | 15 | 16 | 0.0073421 | 0.125 | 0.08 | 261 | 0 | 0.364 | 1 | 1 | cs | TRUE
19 | LV_57-5_1_3_line_19 |  | 16 | 17 | 0.0052946 | 0.125 | 0.08 | 261 | 0 | 0.364 | 1 | 1 | cs | TRUE
20 | LV_57-5_1_3_line_20 |  | 17 | 18 | 9.0806e-05 | 0.125 | 0.08 | 261 | 0 | 0.364 | 1 | 1 | cs | TRUE
21 | LV_57-5_1_3_line_21 |  | 18 | 73 | 0.01814 | 0.125 | 0.08 | 261 | 0 | 0.364 | 1 | 1 | cs | TRUE
22 | LV_57-5_1_3_line_22 |  | 19 | 20 | 0.020819 | 0.125 | 0.08 | 261 | 0 | 0.364 | 1 | 1 | cs | TRUE
23 | LV_57-5_1_3_line_23 |  | 19 | 21 | 0.020038 | 0.125 | 0.08 | 261 | 0 | 0.364 | 1 | 1 | cs | TRUE
24 | LV_57-5_1_3_line_24 |  | 20 | 65 | 0.01454 | 0.125 | 0.08 | 261 | 0 | 0.364 | 1 | 1 | cs | TRUE
25 | LV_57-5_1_3_line_25 |  | 21 | 22 | 0.0011247 | 0.125 | 0.08 | 261 | 0 | 0.364 | 1 | 1 | cs | TRUE
26 | LV_57-5_1_3_line_26 |  | 22 | 23 | 0.017003 | 0.125 | 0.08 | 261 | 0 | 0.364 | 1 | 1 | cs | TRUE
27 | LV_57-5_1_3_line_27 |  | 23 | 24 | 0.016225 | 0.125 | 0.08 | 261 | 0 | 0.364 | 1 | 1 | cs | TRUE
28 | LV_57-5_1_3_line_28 |  | 23 | 25 | 0.010693 | 0.125 | 0.08 | 261 | 0 | 0.364 | 1 | 1 | cs | TRUE
29 | LV_57-5_1_3_line_29 |  | 24 | 29 | 0.0051341 | 0.125 | 0.08 | 261 | 0 | 0.364 | 1 | 1 | cs | TRUE
30 | LV_57-5_1_3_line_30 |  | 25 | 28 | 0.0092461 | 0.125 | 0.08 | 261 | 0 | 0.364 | 1 | 1 | cs | TRUE
31 | LV_57-5_1_3_line_31 |  | 26 | 27 | 0.0079508 | 0.125 | 0.08 | 261 | 0 | 0.364 | 1 | 1 | cs | TRUE
32 | LV_57-5_1_3_line_32 |  | 26 | 28 | 0.015698 | 0.125 | 0.08 | 261 | 0 | 0.364 | 1 | 1 | cs | TRUE
33 | LV_57-5_1_3_line_33 |  | 29 | 35 | 0.0043079 | 0.125 | 0.08 | 261 | 0 | 0.364 | 1 | 1 | cs | TRUE
34 | LV_57-5_1_3_line_34 |  | 30 | 31 | 0.0079686 | 0.125 | 0.08 | 261 | 0 | 0.364 | 1 | 2 | cs | TRUE
35 | LV_57-5_1_3_line_35 |  | 30 | 32 | 0.014557 | 0.125 | 0.08 | 261 | 0 | 0.364 | 1 | 1 | cs | TRUE
36 | LV_57-5_1_3_line_36 |  | 31 | 33 | 0.012995 | 0.125 | 0.08 | 261 | 0 | 0.364 | 1 | 2 | cs | TRUE
37 | LV_57-5_1_3_line_37 |  | 32 | 34 | 0.0089973 | 0.125 | 0.08 | 261 | 0 | 0.364 | 1 | 1 | cs | TRUE
38 | LV_57-5_1_3_line_38 |  | 33 | 35 | 0.0066853 | 0.125 | 0.08 | 261 | 0 | 0.364 | 1 | 1 | cs | TRUE
39 | LV_57-5_1_3_line_39 |  | 33 | 36 | 0.0026198 | 0.125 | 0.08 | 261 | 0 | 0.364 | 1 | 1 | cs | TRUE
40 | LV_57-5_1_3_line_40 |  | 36 | 37 | 0.0093366 | 0.125 | 0.08 | 261 | 0 | 0.364 | 1 | 1 | cs | TRUE
41 | LV_57-5_1_3_line_41 |  | 37 | 41 | 0.022183 | 0.125 | 0.08 | 261 | 0 | 0.364 | 1 | 1 | cs | TRUE
42 | LV_57-5_1_3_line_42 |  | 38 | 39 | 0.015839 | 0.125 | 0.08 | 261 | 0 | 0.364 | 1 | 1 | cs | TRUE
43 | LV_57-5_1_3_line_43 |  | 39 | 42 | 0.046117 | 0.125 | 0.08 | 261 | 0 | 0.364 | 1 | 1 | cs | TRUE
44 | LV_57-5_1_3_line_44 |  | 40 | 41 | 0.021382 | 0.125 | 0.08 | 261 | 0 | 0.364 | 1 | 1 | cs | TRUE
45 | LV_57-5_1_3_line_45 |  | 41 | 44 | 0.0096251 | 0.125 | 0.08 | 261 | 0 | 0.364 | 1 | 1 | cs | TRUE
46 | LV_57-5_1_3_line_46 |  | 42 | 43 | 0.0072733 | 0.125 | 0.08 | 261 | 0 | 0.364 | 1 | 1 | cs | TRUE
47 | LV_57-5_1_3_line_47 |  | 43 | 62 | 0.054748 | 0.125 | 0.08 | 261 | 0 | 0.364 | 1 | 1 | cs | TRUE
48 | LV_57-5_1_3_line_48 |  | 44 | 45 | 0.0092684 | 0.125 | 0.08 | 261 | 0 | 0.364 | 1 | 1 | cs | TRUE
49 | LV_57-5_1_3_line_49 |  | 45 | 46 | 0.015796 | 0.125 | 0.08 | 261 | 0 | 0.364 | 1 | 1 | cs | TRUE
50 | LV_57-5_1_3_line_50 |  | 46 | 47 | 0.0066341 | 0.125 | 0.08 | 261 | 0 | 0.364 | 1 | 1 | cs | TRUE
51 | LV_57-5_1_3_line_51 |  | 47 | 48 | 0.0018084 | 0.125 | 0.08 | 261 | 0 | 0.364 | 1 | 1 | cs | TRUE
52 | LV_57-5_1_3_line_52 |  | 48 | 49 | 0.0049932 | 0.125 | 0.08 | 261 | 0 | 0.364 | 1 | 1 | cs | TRUE
53 | LV_57-5_1_3_line_53 |  | 50 | 51 | 0.01553 | 0.125 | 0.08 | 261 | 0 | 0.364 | 1 | 1 | cs | TRUE
54 | LV_57-5_1_3_line_54 |  | 50 | 52 | 0.033163 | 0.125 | 0.08 | 261 | 0 | 0.364 | 1 | 1 | cs | TRUE
55 | LV_57-5_1_3_line_55 |  | 51 | 53 | 0.011146 | 0.125 | 0.08 | 261 | 0 | 0.364 | 1 | 1 | cs | TRUE
56 | LV_57-5_1_3_line_56 |  | 52 | 54 | 0.011942 | 0.125 | 0.08 | 261 | 0 | 0.364 | 1 | 1 | cs | TRUE
57 | LV_57-5_1_3_line_57 |  | 53 | 55 | 0.028521 | 0.125 | 0.08 | 261 | 0 | 0.364 | 1 | 1 | cs | TRUE
58 | LV_57-5_1_3_line_58 |  | 54 | 58 | 0.0043452 | 0.125 | 0.08 | 261 | 0 | 0.364 | 1 | 1 | cs | TRUE
59 | LV_57-5_1_3_line_59 |  | 55 | 56 | 0.002516 | 0.125 | 0.08 | 261 | 0 | 0.364 | 1 | 1 | cs | TRUE
60 | LV_57-5_1_3_line_60 |  | 57 | 58 | 0.045411 | 0.125 | 0.08 | 261 | 0 | 0.364 | 1 | 1 | cs | TRUE
61 | LV_57-5_1_3_line_61 |  | 59 | 60 | 0.018427 | 0.125 | 0.08 | 261 | 0 | 0.364 | 1 | 1 | cs | TRUE
62 | LV_57-5_1_3_line_62 |  | 59 | 61 | 0.029888 | 0.125 | 0.08 | 261 | 0 | 0.364 | 1 | 1 | cs | TRUE
63 | LV_57-5_1_3_line_63 |  | 60 | 62 | 0.0046967 | 0.125 | 0.08 | 261 | 0 | 0.364 | 1 | 1 | cs | TRUE
64 | LV_57-5_1_3_line_64 |  | 63 | 64 | 0.0020239 | 0.125 | 0.08 | 261 | 0 | 0.364 | 1 | 1 | cs | TRUE
65 | LV_57-5_1_3_line_65 |  | 63 | 65 | 0.0079258 | 0.125 | 0.08 | 261 | 0 | 0.364 | 1 | 1 | cs | TRUE
66 | LV_57-5_1_3_line_66 |  | 66 | 67 | 0.0062576 | 0.125 | 0.08 | 261 | 0 | 0.364 | 1 | 1 | cs | TRUE
67 | LV_57-5_1_3_line_67 |  | 66 | 68 | 0.00022971 | 0.125 | 0.08 | 261 | 0 | 0.364 | 1 | 1 | cs | TRUE
68 | LV_57-5_1_3_line_68 |  | 67 | 69 | 0.016833 | 0.125 | 0.08 | 261 | 0 | 0.364 | 1 | 1 | cs | TRUE
69 | LV_57-5_1_3_line_69 |  | 69 | 70 | 0.0045055 | 0.125 | 0.08 | 261 | 0 | 0.364 | 1 | 1 | cs | TRUE
70 | LV_57-5_1_3_line_70 |  | 70 | 73 | 0.010167 | 0.125 | 0.08 | 261 | 0 | 0.364 | 1 | 1 | cs | TRUE
71 | LV_57-5_1_3_line_71 |  | 71 | 72 | 0.021715 | 0.125 | 0.08 | 261 | 0 | 0.364 | 1 | 1 | cs | TRUE
72 | LV_57-5_1_3_line_72 |  | 71 | 73 | 0.0058485 | 0.125 | 0.08 | 261 | 0 | 0.364 | 1 | 1 | cs | TRUE

## trafo
| name | std_type | hv_bus | lv_bus | sn_mva | vn_hv_kv | vn_lv_kv | vk_percent | vkr_percent | pfe_kw | i0_percent | shift_degree | tap_side | tap_neutral | tap_min | tap_max | tap_step_percent | tap_step_degree | tap_pos | tap_phase_shifter | parallel | df | in_service
0 | LV_57-5_1_3_trafo_150 | 0.63 MVA 20/0.4 kV | 74 | 30 | 0.63 | 20 | 0.4 | 6 | 1.206 | 1.65 | 0.2619 | 150 | hv | 0 | -2 | 2 | 2.5 | 0 | 0 | FALSE | 1 | 1 | TRUE

## line_geodata
| x0 | y0 | x1 | y1 | x2 | y2 | x3 | y3 | x4 | y4 | x5 | y5 | x6 | y6
0 | 2686691.9982 | 1265039.9693 | 2686691.9524 | 1265037.9603
1 | 2686691.9524 | 1265037.9603 | 2686691.78 | 1265030.4021
2 | 2686691.9982 | 1265039.9693 | 2686692.0847 | 1265043.7628
3 | 2686691.6072 | 1265025.1101 | 2686691.6678 | 1265025.4787 | 2686691.78 | 1265030.4021
4 | 2686690.6587 | 1265019.3339 | 2686691.6072 | 1265025.1101
5 | 2686667.8328 | 1264989.9455 | 2686678.346 | 1264997.172 | 2686685.3914 | 1265004.6257 | 2686688.2484 | 1265010.4631
6 | 2686688.2484 | 1265010.4631 | 2686689.6836 | 1265013.3956 | 2686690.6587 | 1265019.3339
7 | 2686667.8328 | 1264989.9455 | 2686674.9261 | 1264986.4355 | 2686702.2837 | 1264981.7232
8 | 2686625.5941 | 1264984.5 | 2686658.6076 | 1264987.3304 | 2686667.8328 | 1264989.9455
9 | 2686619.1385 | 1265126.4789 | 2686613.3259 | 1265131.4429
10 | 2686619.1385 | 1265126.4789 | 2686620.0582 | 1265125.6935
11 | 2686595.2252 | 1265146.9012 | 2686613.3259 | 1265131.4429
12 | 2686620.0582 | 1265125.6935 | 2686628.9753 | 1265118.0782 | 2686641.138 | 1265108.0381
13 | 2686641.138 | 1265108.0381 | 2686649.8483 | 1265100.8481 | 2686658.6861 | 1265095.0331
14 | 2686437.6932 | 1265133.4413 | 2686443.0918 | 1265129.8672 | 2686443.9388 | 1265129.3078
15 | 2686432.2023 | 1265137.0764 | 2686437.6932 | 1265133.4413
16 | 2686443.9388 | 1265129.3078 | 2686451.4968 | 1265124.3166
17 | 2686432.2023 | 1265137.0764 | 2686428.8494 | 1265139.2962
18 | 2686716.947 | 1265074.9666 | 2686709.6235 | 1265075.4894
19 | 2686704.434 | 1265074.8233 | 2686707.6437 | 1265075.6307 | 2686709.6235 | 1265075.4894
20 | 2686704.434 | 1265074.8233 | 2686704.3459 | 1265074.8012
21 | 2686686.7539 | 1265070.3758 | 2686704.3459 | 1265074.8012
22 | 2686560.7707 | 1265176.3258 | 2686576.6024 | 1265162.8053
23 | 2686560.7707 | 1265176.3258 | 2686547.4073 | 1265161.3942
24 | 2686576.6024 | 1265162.8053 | 2686587.6591 | 1265153.3627
25 | 2686547.4073 | 1265161.3942 | 2686546.6573 | 1265160.5561
26 | 2686535.3179 | 1265147.8861 | 2686546.6573 | 1265160.5561
27 | 2686535.3179 | 1265147.8861 | 2686524.5003 | 1265135.7933
28 | 2686535.3179 | 1265147.8861 | 2686543.4144 | 1265140.9013
29 | 2686521.0772 | 1265131.9667 | 2686524.5003 | 1265135.7933
30 | 2686543.4144 | 1265140.9013 | 2686550.4153 | 1265134.8616
31 | 2686562.3015 | 1265124.6075 | 2686568.3216 | 1265119.4139
32 | 2686562.3015 | 1265124.6075 | 2686550.4153 | 1265134.8616
33 | 2686521.0772 | 1265131.9667 | 2686518.2051 | 1265128.756
34 | 2686529.7752 | 1265110.2607 | 2686523.683 | 1265115.3972
35 | 2686529.7752 | 1265110.2607 | 2686540.9046 | 1265100.8775
36 | 2686513.7479 | 1265123.7735 | 2686523.683 | 1265115.3972
37 | 2686540.9046 | 1265100.8775 | 2686547.7833 | 1265095.078
38 | 2686513.7479 | 1265123.7735 | 2686518.2051 | 1265128.756
39 | 2686513.7479 | 1265123.7735 | 2686512.0138 | 1265121.8097
40 | 2686505.8337 | 1265114.8113 | 2686512.0138 | 1265121.8097
41 | 2686491.6552 | 1265097.7962 | 2686494.2195 | 1265101.659 | 2686505.8337 | 1265114.8113
42 | 2686519.0151 | 1265018.0092 | 2686519.8341 | 1265017.2443 | 2686530.005 | 1265011.8555 | 2686533.0114 | 1265010.7353
43 | 2686578.2138 | 1265003.6492 | 2686559.8162 | 1265003.9856 | 2686541.061 | 1265007.7362 | 2686533.0114 | 1265010.7353
44 | 2686491.6552 | 1265097.7962 | 2686509.0216 | 1265085.3224
45 | 2686491.6552 | 1265097.7962 | 2686483.6235 | 1265103.1003
46 | 2686578.2138 | 1265003.6492 | 2686580.7513 | 1265003.6029 | 2686585.4752 | 1265003.9336
47 | 2686625.5941 | 1264984.5 | 2686623.0761 | 1264995.4607 | 2686619.1864 | 1265003.4101 | 2686614.8658 | 1265005.8153 | 2686608.9449 | 1265006.9295 | 2686594.0078 | 1265004.5311 | 2686585.4752 | 1265003.9336
48 | 2686475.8893 | 1265108.2079 | 2686483.6235 | 1265103.1003
49 | 2686462.7083 | 1265116.9126 | 2686475.8893 | 1265108.2079
50 | 2686457.1725 | 1265120.5684 | 2686462.7083 | 1265116.9126
51 | 2686457.1725 | 1265120.5684 | 2686455.6635 | 1265121.565
52 | 2686451.4968 | 1265124.3166 | 2686455.6635 | 1265121.565
53 | 2686382.9583 | 1265173.4676 | 2686386.175 | 1265168.2548 | 2686393.6761 | 1265162.5821
54 | 2686382.9583 | 1265173.4676 | 2686411.3514 | 1265190.6024
55 | 2686402.9702 | 1265156.4291 | 2686393.6761 | 1265162.5821
56 | 2686421.5758 | 1265196.7726 | 2686411.3514 | 1265190.6024
57 | 2686426.7514 | 1265140.6851 | 2686402.9702 | 1265156.4291
58 | 2686421.5758 | 1265196.7726 | 2686425.3294 | 1265198.9614
59 | 2686426.7514 | 1265140.6851 | 2686428.8494 | 1265139.2962
60 | 2686425.3294 | 1265198.9614 | 2686457.7252 | 1265217.8512 | 2686465.386 | 1265219.8224
61 | 2686603.1834 | 1264978.8042 | 2686621.0422 | 1264983.3431
62 | 2686603.1834 | 1264978.8042 | 2686593.9749 | 1264976.4638 | 2686575.5199 | 1264967.8021
63 | 2686625.5941 | 1264984.5 | 2686621.0422 | 1264983.3431
64 | 2686593.6861 | 1265148.2155 | 2686595.2252 | 1265146.9012
65 | 2686593.6861 | 1265148.2155 | 2686587.6591 | 1265153.3627
66 | 2686658.878 | 1265094.9069 | 2686664.1056 | 1265091.4673
67 | 2686658.6861 | 1265095.0331 | 2686658.878 | 1265094.9069
68 | 2686678.1678 | 1265082.2149 | 2686664.1056 | 1265091.4673
69 | 2686681.0168 | 1265078.7246 | 2686678.1678 | 1265082.2149 | 2686678.1678 | 1265082.2149
70 | 2686686.7539 | 1265070.3758 | 2686684.3567 | 1265074.633 | 2686681.0168 | 1265078.7246
71 | 2686689.158 | 1265065.0443 | 2686690.724 | 1265061.5714 | 2686692.2223 | 1265049.7951 | 2686692.0847 | 1265043.7628
72 | 2686686.7539 | 1265070.3758 | 2686689.158 | 1265065.0443

## bus_geodata
| x | y | coords
0 | 2686691.9524 | 1265037.9603
1 | 2686691.9982 | 1265039.9693
2 | 2686691.78 | 1265030.4021
3 | 2686691.6072 | 1265025.1101
4 | 2686688.2484 | 1265010.4631
5 | 2686667.8328 | 1264989.9455
6 | 2686690.6587 | 1265019.3339
7 | 2686702.2837 | 1264981.7232
8 | 2686619.1385 | 1265126.4789
9 | 2686613.3259 | 1265131.4429
10 | 2686620.0582 | 1265125.6935
11 | 2686641.138 | 1265108.0381
12 | 2686437.6932 | 1265133.4413
13 | 2686443.9388 | 1265129.3078
14 | 2686432.2023 | 1265137.0764
15 | 2686716.947 | 1265074.9666
16 | 2686709.6235 | 1265075.4894
17 | 2686704.434 | 1265074.8233
18 | 2686704.3459 | 1265074.8012
19 | 2686560.7707 | 1265176.3258
20 | 2686576.6024 | 1265162.8053
21 | 2686547.4073 | 1265161.3942
22 | 2686546.6573 | 1265160.5561
23 | 2686535.3179 | 1265147.8861
24 | 2686524.5003 | 1265135.7933
25 | 2686543.4144 | 1265140.9013
26 | 2686562.3015 | 1265124.6075
27 | 2686568.3216 | 1265119.4139
28 | 2686550.4153 | 1265134.8616
29 | 2686521.0772 | 1265131.9667
30 | 2686529.7752 | 1265110.2607
31 | 2686523.683 | 1265115.3972
32 | 2686540.9046 | 1265100.8775
33 | 2686513.7479 | 1265123.7735
34 | 2686547.7833 | 1265095.078
35 | 2686518.2051 | 1265128.756
36 | 2686512.0138 | 1265121.8097
37 | 2686505.8337 | 1265114.8113
38 | 2686519.0152 | 1265018.0092
39 | 2686533.0114 | 1265010.7353
40 | 2686509.0216 | 1265085.3224
41 | 2686491.6552 | 1265097.7962
42 | 2686578.2138 | 1265003.6492
43 | 2686585.4752 | 1265003.9336
44 | 2686483.6235 | 1265103.1003
45 | 2686475.8893 | 1265108.2079
46 | 2686462.7083 | 1265116.9126
47 | 2686457.1725 | 1265120.5684
48 | 2686455.6635 | 1265121.565
49 | 2686451.4968 | 1265124.3166
50 | 2686382.9583 | 1265173.4676
51 | 2686393.6761 | 1265162.5821
52 | 2686411.3514 | 1265190.6024
53 | 2686402.9702 | 1265156.4291
54 | 2686421.5758 | 1265196.7726
55 | 2686426.7514 | 1265140.6851
56 | 2686428.8494 | 1265139.2962
57 | 2686465.386 | 1265219.8224
58 | 2686425.3294 | 1265198.9614
59 | 2686603.1834 | 1264978.8042
60 | 2686621.0422 | 1264983.3431
61 | 2686575.5199 | 1264967.8021
62 | 2686625.5941 | 1264984.5
63 | 2686593.6861 | 1265148.2155
64 | 2686595.2252 | 1265146.9012
65 | 2686587.6591 | 1265153.3627
66 | 2686658.878 | 1265094.9069
67 | 2686664.1056 | 1265091.4673
68 | 2686658.6861 | 1265095.0331
69 | 2686678.1678 | 1265082.2149
70 | 2686681.0168 | 1265078.7246
71 | 2686689.158 | 1265065.0443
72 | 2686692.0847 | 1265043.7628
73 | 2686686.7539 | 1265070.3758
74 | 2686513.7479 | 1265123.7735

## line_std_types
| c_nf_per_km | r_ohm_per_km | x_ohm_per_km | max_i_ka | type | q_mm2 | alpha | voltage_rating
NAYY 4x50 SE | 210 | 0.642 | 0.083 | 0.142 | cs | 50 | 0.00403 | LV
NAYY 4x120 SE | 264 | 0.225 | 0.08 | 0.242 | cs | 120 | 0.00403 | LV
NAYY 4x150 SE | 261 | 0.208 | 0.08 | 0.27 | cs | 150 | 0.00403 | LV
NA2XS2Y 1x95 RM/25 12/20 kV | 216 | 0.313 | 0.132 | 0.252 | cs | 95 | 0.00403 | MV
NA2XS2Y 1x185 RM/25 12/20 kV | 273 | 0.161 | 0.117 | 0.362 | cs | 185 | 0.00403 | MV
NA2XS2Y 1x240 RM/25 12/20 kV | 304 | 0.122 | 0.112 | 0.421 | cs | 240 | 0.00403 | MV
NA2XS2Y 1x95 RM/25 6/10 kV | 315 | 0.313 | 0.123 | 0.249 | cs | 95 | 0.00403 | MV
NA2XS2Y 1x185 RM/25 6/10 kV | 406 | 0.161 | 0.11 | 0.358 | cs | 185 | 0.00403 | MV
NA2XS2Y 1x240 RM/25 6/10 kV | 456 | 0.122 | 0.105 | 0.416 | cs | 240 | 0.00403 | MV
NA2XS2Y 1x150 RM/25 12/20 kV | 250 | 0.206 | 0.116 | 0.319 | cs | 150 | 0.00403 | MV
NA2XS2Y 1x120 RM/25 12/20 kV | 230 | 0.253 | 0.119 | 0.283 | cs | 120 | 0.00403 | MV
NA2XS2Y 1x70 RM/25 12/20 kV | 190 | 0.443 | 0.132 | 0.22 | cs | 70 | 0.00403 | MV
NA2XS2Y 1x150 RM/25 6/10 kV | 360 | 0.206 | 0.11 | 0.315 | cs | 150 | 0.00403 | MV
NA2XS2Y 1x120 RM/25 6/10 kV | 340 | 0.253 | 0.113 | 0.28 | cs | 120 | 0.00403 | MV
NA2XS2Y 1x70 RM/25 6/10 kV | 280 | 0.443 | 0.123 | 0.217 | cs | 70 | 0.00403 | MV
N2XS(FL)2Y 1x120 RM/35 64/110 kV | 112 | 0.153 | 0.166 | 0.366 | cs | 120 | 0.00393 | HV
N2XS(FL)2Y 1x185 RM/35 64/110 kV | 125 | 0.099 | 0.156 | 0.457 | cs | 185 | 0.00393 | HV
N2XS(FL)2Y 1x240 RM/35 64/110 kV | 135 | 0.075 | 0.149 | 0.526 | cs | 240 | 0.00393 | HV
N2XS(FL)2Y 1x300 RM/35 64/110 kV | 144 | 0.06 | 0.144 | 0.588 | cs | 300 | 0.00393 | HV
15-AL1/3-ST1A 0.4 | 11 | 1.8769 | 0.35 | 0.105 | ol | 16 | 0.00403 | LV
24-AL1/4-ST1A 0.4 | 11.25 | 1.2012 | 0.335 | 0.14 | ol | 24 | 0.00403 | LV
48-AL1/8-ST1A 0.4 | 12.2 | 0.5939 | 0.3 | 0.21 | ol | 48 | 0.00403 | LV
94-AL1/15-ST1A 0.4 | 13.2 | 0.306 | 0.29 | 0.35 | ol | 94 | 0.00403 | LV
34-AL1/6-ST1A 10.0 | 9.7 | 0.8342 | 0.36 | 0.17 | ol | 34 | 0.00403 | MV
48-AL1/8-ST1A 10.0 | 10.1 | 0.5939 | 0.35 | 0.21 | ol | 48 | 0.00403 | MV
70-AL1/11-ST1A 10.0 | 10.4 | 0.4132 | 0.339 | 0.29 | ol | 70 | 0.00403 | MV
94-AL1/15-ST1A 10.0 | 10.75 | 0.306 | 0.33 | 0.35 | ol | 94 | 0.00403 | MV
122-AL1/20-ST1A 10.0 | 11.1 | 0.2376 | 0.323 | 0.41 | ol | 122 | 0.00403 | MV
149-AL1/24-ST1A 10.0 | 11.25 | 0.194 | 0.315 | 0.47 | ol | 149 | 0.00403 | MV
34-AL1/6-ST1A 20.0 | 9.15 | 0.8342 | 0.382 | 0.17 | ol | 34 | 0.00403 | MV
48-AL1/8-ST1A 20.0 | 9.5 | 0.5939 | 0.372 | 0.21 | ol | 48 | 0.00403 | MV
70-AL1/11-ST1A 20.0 | 9.7 | 0.4132 | 0.36 | 0.29 | ol | 70 | 0.00403 | MV
94-AL1/15-ST1A 20.0 | 10 | 0.306 | 0.35 | 0.35 | ol | 94 | 0.00403 | MV
122-AL1/20-ST1A 20.0 | 10.3 | 0.2376 | 0.344 | 0.41 | ol | 122 | 0.00403 | MV
149-AL1/24-ST1A 20.0 | 10.5 | 0.194 | 0.337 | 0.47 | ol | 149 | 0.00403 | MV
184-AL1/30-ST1A 20.0 | 10.75 | 0.1571 | 0.33 | 0.535 | ol | 184 | 0.00403 | MV
243-AL1/39-ST1A 20.0 | 11 | 0.1188 | 0.32 | 0.645 | ol | 243 | 0.00403 | MV
48-AL1/8-ST1A 110.0 | 8 | 0.5939 | 0.46 | 0.21 | ol | 48 | 0.00403 | HV
70-AL1/11-ST1A 110.0 | 8.4 | 0.4132 | 0.45 | 0.29 | ol | 70 | 0.00403 | HV
94-AL1/15-ST1A 110.0 | 8.65 | 0.306 | 0.44 | 0.35 | ol | 94 | 0.00403 | HV
122-AL1/20-ST1A 110.0 | 8.5 | 0.2376 | 0.43 | 0.41 | ol | 122 | 0.00403 | HV
149-AL1/24-ST1A 110.0 | 8.75 | 0.194 | 0.41 | 0.47 | ol | 149 | 0.00403 | HV
184-AL1/30-ST1A 110.0 | 8.8 | 0.1571 | 0.4 | 0.535 | ol | 184 | 0.00403 | HV
243-AL1/39-ST1A 110.0 | 9 | 0.1188 | 0.39 | 0.645 | ol | 243 | 0.00403 | HV
305-AL1/39-ST1A 110.0 | 9.2 | 0.0949 | 0.38 | 0.74 | ol | 305 | 0.00403 | HV
490-AL1/64-ST1A 110.0 | 9.75 | 0.059 | 0.37 | 0.96 | ol | 490 | 0.00403 | HV
679-AL1/86-ST1A 110.0 | 9.95 | 0.042 | 0.36 | 1.15 | ol | 679 | 0.00403 | HV
490-AL1/64-ST1A 220.0 | 10 | 0.059 | 0.285 | 0.96 | ol | 490 | 0.00403 | HV
679-AL1/86-ST1A 220.0 | 11.7 | 0.042 | 0.275 | 1.15 | ol | 679 | 0.00403 | HV
490-AL1/64-ST1A 380.0 | 11 | 0.059 | 0.253 | 0.96 | ol | 490 | 0.00403 | HV
679-AL1/86-ST1A 380.0 | 14.6 | 0.042 | 0.25 | 1.15 | ol | 679 | 0.00403 | HV

## trafo_std_types
| i0_percent | pfe_kw | vkr_percent | sn_mva | vn_lv_kv | vn_hv_kv | vk_percent | shift_degree | vector_group | tap_side | tap_neutral | tap_min | tap_max | tap_step_degree | tap_step_percent | tap_phase_shifter
160 MVA 380/110 kV | 0.06 | 60 | 0.25 | 160 | 110 | 380 | 12.2 | 0 | Yy0 | hv | 0 | -9 | 9 | 0 | 1.5 | FALSE
100 MVA 220/110 kV | 0.06 | 55 | 0.26 | 100 | 110 | 220 | 12 | 0 | Yy0 | hv | 0 | -9 | 9 | 0 | 1.5 | FALSE
63 MVA 110/20 kV | 0.04 | 22 | 0.32 | 63 | 20 | 110 | 18 | 150 | YNd5 | hv | 0 | -9 | 9 | 0 | 1.5 | FALSE
40 MVA 110/20 kV | 0.05 | 18 | 0.34 | 40 | 20 | 110 | 16.2 | 150 | YNd5 | hv | 0 | -9 | 9 | 0 | 1.5 | FALSE
25 MVA 110/20 kV | 0.07 | 14 | 0.41 | 25 | 20 | 110 | 12 | 150 | YNd5 | hv | 0 | -9 | 9 | 0 | 1.5 | FALSE
63 MVA 110/10 kV | 0.04 | 22 | 0.32 | 63 | 10 | 110 | 18 | 150 | YNd5 | hv | 0 | -9 | 9 | 0 | 1.5 | FALSE
40 MVA 110/10 kV | 0.05 | 18 | 0.34 | 40 | 10 | 110 | 16.2 | 150 | YNd5 | hv | 0 | -9 | 9 | 0 | 1.5 | FALSE
25 MVA 110/10 kV | 0.07 | 14 | 0.41 | 25 | 10 | 110 | 12 | 150 | YNd5 | hv | 0 | -9 | 9 | 0 | 1.5 | FALSE
0.25 MVA 20/0.4 kV | 0.32 | 0.8 | 1.44 | 0.25 | 0.4 | 20 | 6 | 150 | Yzn5 | hv | 0 | -2 | 2 | 0 | 2.5 | FALSE
0.4 MVA 20/0.4 kV | 0.3375 | 1.35 | 1.425 | 0.4 | 0.4 | 20 | 6 | 150 | Dyn5 | hv | 0 | -2 | 2 | 0 | 2.5 | FALSE
0.63 MVA 20/0.4 kV | 0.2619 | 1.65 | 1.206 | 0.63 | 0.4 | 20 | 6 | 150 | Dyn5 | hv | 0 | -2 | 2 | 0 | 2.5 | FALSE
0.25 MVA 10/0.4 kV | 0.24 | 0.6 | 1.2 | 0.25 | 0.4 | 10 | 4 | 150 | Dyn5 | hv | 0 | -2 | 2 | 0 | 2.5 | FALSE
0.4 MVA 10/0.4 kV | 0.2375 | 0.95 | 1.325 | 0.4 | 0.4 | 10 | 4 | 150 | Dyn5 | hv | 0 | -2 | 2 | 0 | 2.5 | FALSE
0.63 MVA 10/0.4 kV | 0.1873 | 1.18 | 1.0794 | 0.63 | 0.4 | 10 | 4 | 150 | Dyn5 | hv | 0 | -2 | 2 | 0 | 2.5 | FALSE

## trafo3w_std_types
| sn_hv_mva | sn_mv_mva | sn_lv_mva | vn_hv_kv | vn_mv_kv | vn_lv_kv | vk_hv_percent | vk_mv_percent | vk_lv_percent | vkr_hv_percent | vkr_mv_percent | vkr_lv_percent | pfe_kw | i0_percent | shift_mv_degree | shift_lv_degree | vector_group | tap_side | tap_neutral | tap_min | tap_max | tap_step_percent
63/25/38 MVA 110/20/10 kV | 63 | 25 | 38 | 110 | 20 | 10 | 10.4 | 10.4 | 10.4 | 0.28 | 0.32 | 0.35 | 35 | 0.89 | 0 | 0 | YN0yn0yn0 | hv | 0 | -10 | 10 | 1.2
63/25/38 MVA 110/10/10 kV | 63 | 25 | 38 | 110 | 10 | 10 | 10.4 | 10.4 | 10.4 | 0.28 | 0.32 | 0.35 | 35 | 0.89 | 0 | 0 | YN0yn0yn0 | hv | 0 | -10 | 10 | 1.2

## fuse_std_types
| fuse_type | i_rated_a | t_avg | t_min | t_total | x_avg | x_min | x_total
HV 100A | HV 100A | 100 | 0 | [10.0, 3.64, 0.854, 0.281, 0.1, 0.0531, 0.022, 0.01] | [10.0, 4.267, 1.21, 0.403, 0.1, 0.058, 0.022, 0.01] | 0 | [300.0, 350.0, 450.0, 550.0, 700.0, 850.0, 1200.0, 1752.0] | [600.0, 700.0, 900.0, 1150.0, 1665.0, 2000.0, 3000.0, 4313.0]
HV 10A | HV 10A | 10 | 0 | [10.0, 1675.0, 0.344, 0.156, 0.1, 0.0417, 0.0171, 0.01] | [10.0, 1.3, 0.3, 0.155, 0.1, 0.0555, 0.023, 0.01] | 0 | [30.0, 32.0, 35.0, 37.0, 39.0, 50.0, 70.0, 88.0] | [60.0, 70.0, 80.0, 87.0, 94.0, 110.0, 150.0, 216.0]
HV 125A | HV 125A | 125 | 0 | [10.0, 1.82, 0.344, 0.1, 0.0467, 0.0269, 0.01] | [10.0, 2.478, 0.426, 0.1, 0.0427, 0.0211, 0.01] | 0 | [375.0, 500.0, 700.0, 925.0, 1200.0, 1500.0, 2341.0] | [750.0, 1000.0, 1500.0, 2200.0, 3000.0, 4000.0, 5765.0]
HV 160A | HV 160A | 160 | 0 | [10.0, 4.15, 1.03, 0.198, 0.1, 0.051, 0.0172, 0.01] | [10.0, 2.3, 0.734, 0.274, 0.1, 0.046, 0.0177, 0.01] | 0 | [480.0, 550.0, 700.0, 1000.0, 1260.0, 1600.0, 2500.0, 3227.0] | [960.0, 1300.0, 1700.0, 2200.0, 2996.0, 4000.0, 6000.0, 7946.0]
HV 16A | HV 16A | 16 | 0 | [10.0, 0.352, 0.164, 0.1, 0.0649, 0.0342, 0.01] | [10.0, 2.34, 0.722, 0.181, 0.1, 0.055, 0.0296, 0.01] | 0 | [48.0, 60.0, 65.0, 71.0, 80.0, 100.0, 162.0] | [96.0, 110.0, 125.0, 150.0, 168.0, 200.0, 250.0, 398.0]
HV 200A | HV 200A | 200 | 0 | [10.0, 4.267, 1.21, 0.403, 0.1, 0.058, 0.022, 0.01] | [10.0, 3.73, 1.654, 0.328, 0.1, 0.0531, 0.019, 0.01] | 0 | [600.0, 700.0, 900.0, 1150.0, 1665.0, 2000.0, 3000.0, 4313.0] | [1200.0, 1500.0, 1800.0, 2700.0, 3960.0, 5000.0, 7500.0, 10620.0]
HV 20A | HV 20A | 20 | 0 | [10.0, 1.3, 0.3, 0.155, 0.1, 0.0555, 0.023, 0.01] | [10.0, 1.3, 0.161, 0.1, 0.0611, 0.0399, 0.0141, 0.01] | 0 | [60.0, 70.0, 80.0, 87.0, 94.0, 110.0, 150.0, 216.0] | [120.0, 150.0, 200.0, 223.0, 260.0, 300.0, 450.0, 532.0]
HV 25A | HV 25A | 25 | 0 | [10.0, 2.512, 0.833, 0.299, 0.1, 0.0372, 0.0223, 0.01] | [10.0, 3.125, 0.597, 0.198, 0.1, 0.0378, 0.022, 0.01] | 0 | [75.0, 82.0, 90.0, 100.0, 124.0, 170.0, 200.0, 289.0] | [150.0, 170.0, 210.0, 250.0, 294.0, 400.0, 500.0, 711.0]
HV 31.5A | HV 31.5A | 31.5 | 0 | [10.0, 2.34, 0.722, 0.181, 0.1, 0.055, 0.0296, 0.01] | [10.0, 2.84, 0.368, 0.164, 0.1, 0.0621, 0.0378, 0.0195, 0.01] | 0 | [95.0, 110.0, 125.0, 150.0, 165.0, 200.0, 250.0, 390.0] | [189.0, 220.0, 300.0, 350.0, 393.0, 450.0, 530.0, 700.0, 960.0]
HV 40A | HV 40A | 40 | 0 | [10.0, 1.3, 0.161, 0.1, 0.0611, 0.0399, 0.0141, 0.01] | [10.0, 2.05, 0.369, 0.198, 0.1, 0.051, 0.0298, 0.01] | 0 | [120.0, 150.0, 200.0, 223.0, 260.0, 300.0, 450.0, 532.0] | [240.0, 300.0, 400.0, 450.0, 530.0, 650.0, 800.0, 1311.0]
HV 50A | HV 50A | 50 | 0 | [10.0, 3.215, 0.597, 0.198, 0.1, 0.0378, 0.022, 0.01] | [10.0, 3.64, 0.854, 0.281, 0.1, 0.0531, 0.022, 0.01] | 0 | [150.0, 170.0, 210.0, 250.0, 294.0, 400.0, 500.0, 711.0] | [300.0, 350.0, 450.0, 550.0, 700.0, 850.0, 1200.0, 1752.0]
HV 6.3A | HV 6.3A | 6.3 | 0 | [10.0, 1.39, 0.344, 0.168, 0.1, 0.056, 0.0263, 0.01] | [10.0, 1.711, 0.516, 0.198, 0.1, 0.0634, 0.0303, 0.01] | 0 | [19.0, 19.5, 20.4, 20.8, 22.0, 25.0, 32.0, 48.0] | [38.0, 40.0, 43.0, 48.0, 53.0, 60.0, 75.0, 118.0]
HV 63A | HV 63A | 63 | 0 | [10.0, 2.84, 0.368, 0.164, 0.1, 0.0621, 0.0378, 0.0195, 0.01] | [10.0, 1.82, 0.344, 0.1, 0.0467, 0.0269, 0.01] | 0 | [189.0, 220.0, 300.0, 350.0, 393.0, 450.0, 530.0, 700.0, 961.0] | [378.0, 500.0, 700.0, 934.0, 1200.0, 1500.0, 2366.0]
HV 80A | HV 80A | 80 | 0 | [10.0, 2.05, 0.369, 0.198, 0.1, 0.051, 0.0298, 0.01] | [10.0, 4.15, 1.03, 0.198, 0.1, 0.051, 0.0172, 0.01] | 0 | [240.0, 300.0, 400.0, 450.0, 530.0, 650.0, 800.0, 1311.0] | [480.0, 550.0, 700.0, 1000.0, 1260.0, 1600.0, 2500.0, 3227.0]
Siemens NH-1-100 | Siemens NH-1-100 | 100 | [5400.0, 2000.0, 400.0, 20.0, 1.0, 0.2, 0.012, 0.004] | 0 | 0 | [150.0, 190.0, 250.0, 430.0, 900.0, 1250.0, 2700.0, 3600.0] | 0 | 0
Siemens NH-1-125 | Siemens NH-1-125 | 125 | [4800.0, 120.0, 7.0, 0.1, 0.004] | 0 | 0 | [180.0, 400.0, 740.0, 2000.0, 4250.0] | 0 | 0
Siemens NH-1-16 | Siemens NH-1-16 | 16 | [4000.0, 400.0, 2.0, 0.1, 0.04, 0.01] | 0 | 0 | [26.0, 35.0, 75.0, 150.0, 200.0, 300.0] | 0 | 0
Siemens NH-1-160 | Siemens NH-1-160 | 160 | [4800.0, 120.0, 7.0, 0.1, 0.004] | 0 | 0 | [210.0, 500.0, 900.0, 2300.0, 5000.0] | 0 | 0
Siemens NH-1-25 | Siemens NH-1-25 | 25 | [4000.0, 1000.0, 10.0, 0.2, 0.02, 0.01] | 0 | 0 | [40.0, 50.0, 100.0, 210.0, 400.0, 500.0] | 0 | 0
Siemens NH-1-50 | Siemens NH-1-50 | 50 | [4000.0, 40.0, 4.0, 1.0, 0.02, 0.01] | 0 | 0 | [86.0, 200.0, 300.0, 400.0, 1000.0, 1280.0] | 0 | 0
Siemens NH-1-63 | Siemens NH-1-63 | 63 | [4000.0, 100.0, 10.0, 2.0, 0.04, 0.01] | 0 | 0 | [100.0, 200.0, 300.0, 400.0, 1000.0, 1500.0] | 0 | 0
Siemens NH-1-80 | Siemens NH-1-80 | 80 | [4800.0, 120.0, 7.0, 0.1, 0.01] | 0 | 0 | [150.58, 250.0, 450.0, 1150.0, 2470.0] | 0 | 0
Siemens NH-2-1000 | Siemens NH-2-1000 | 1000 | [4800.0, 120.0, 7.0, 0.1, 0.004] | 0 | 0 | [1900.0, 3500.0, 8400.0, 24000.0, 52000.0] | 0 | 0
Siemens NH-2-200 | Siemens NH-2-200 | 200 | [4800.0, 120.0, 7.0, 0.1, 0.004] | 0 | 0 | [280.0, 650.0, 1200.0, 3000.0, 7000.0] | 0 | 0
Siemens NH-2-224 | Siemens NH-2-224 | 224 | [4800.0, 120.0, 7.0, 0.2, 0.04, 0.004] | 0 | 0 | [400.0, 750.0, 1453.0, 3025.0, 4315.0, 7600.0] | 0 | 0
Siemens NH-2-250 | Siemens NH-2-250 | 250 | [4800.0, 120.0, 7.0, 0.1, 0.004] | 0 | 0 | [450.0, 800.0, 1650.0, 4000.0, 8500.0] | 0 | 0
Siemens NH-2-315 | Siemens NH-2-315 | 315 | [4800.0, 120.0, 7.0, 0.1, 0.004] | 0 | 0 | [550.0, 920.0, 1900.0, 5000.0, 11000.0] | 0 | 0
Siemens NH-2-355 | Siemens NH-2-355 | 355 | [4800.0, 120.0, 6.0, 0.1, 0.004] | 0 | 0 | [650.0, 1116.27, 2350.0, 5840.0, 12790.0] | 0 | 0
Siemens NH-2-400 | Siemens NH-2-400 | 400 | [4800.0, 120.0, 7.0, 0.1, 0.004] | 0 | 0 | [720.0, 1350.0, 2800.0, 6500.0, 15000.0] | 0 | 0
Siemens NH-2-425 | Siemens NH-2-425 | 425 | [4800.0, 120.0, 7.0, 0.1, 0.004] | 0 | 0 | [850.0, 1500.0, 3050.0, 7500.0, 16500.0] | 0 | 0
Siemens NH-2-630 | Siemens NH-2-630 | 630 | [4800.0, 120.0, 7.0, 0.1, 0.004] | 0 | 0 | [1200.0, 2000.0, 4800.0, 12000.0, 26000.0] | 0 | 0

## dtypes
| element | column | dtype
0 | bus | name | object
1 | bus | vn_kv | float64
2 | bus | type | object
3 | bus | zone | object
4 | bus | in_service | bool
5 | load | name | object
6 | load | bus | uint32
7 | load | p_mw | float64
8 | load | q_mvar | float64
9 | load | const_z_percent | float64
10 | load | const_i_percent | float64
11 | load | sn_mva | float64
12 | load | scaling | float64
13 | load | in_service | bool
14 | load | type | object
15 | ext_grid | name | object
16 | ext_grid | bus | uint32
17 | ext_grid | vm_pu | float64
18 | ext_grid | va_degree | float64
19 | ext_grid | slack_weight | float64
20 | ext_grid | in_service | bool
21 | line | name | object
22 | line | std_type | object
23 | line | from_bus | uint32
24 | line | to_bus | uint32
25 | line | length_km | float64
26 | line | r_ohm_per_km | float64
27 | line | x_ohm_per_km | float64
28 | line | c_nf_per_km | float64
29 | line | g_us_per_km | float64
30 | line | max_i_ka | float64
31 | line | df | float64
32 | line | parallel | uint32
33 | line | type | object
34 | line | in_service | bool
35 | trafo | name | object
36 | trafo | std_type | object
37 | trafo | hv_bus | uint32
38 | trafo | lv_bus | uint32
39 | trafo | sn_mva | float64
40 | trafo | vn_hv_kv | float64
41 | trafo | vn_lv_kv | float64
42 | trafo | vk_percent | float64
43 | trafo | vkr_percent | float64
44 | trafo | pfe_kw | float64
45 | trafo | i0_percent | float64
46 | trafo | shift_degree | float64
47 | trafo | tap_side | object
48 | trafo | tap_neutral | int32
49 | trafo | tap_min | int32
50 | trafo | tap_max | int32
51 | trafo | tap_step_percent | float64
52 | trafo | tap_step_degree | float64
53 | trafo | tap_pos | int32
54 | trafo | tap_phase_shifter | bool
55 | trafo | parallel | uint32
56 | trafo | df | float64
57 | trafo | in_service | bool
58 | line_geodata | coords | object
59 | bus_geodata | x | float64
60 | bus_geodata | y | float64
61 | bus_geodata | coords | object

## parameters
| version | format_version | converged | OPF_converged | name | f_hz | sn_mva
0 | 2.14.6 | 2.14.0 | FALSE | FALSE |  | 50 | 1