## bus
| name | vn_kv | type | zone | in_service
0 | bus_LV_5705-2_0_4_node_0 | 0.4 | n |  | TRUE
1 | bus_LV_5705-2_0_4_node_1 | 0.4 | n |  | TRUE
2 | bus_LV_5705-2_0_4_node_82 | 0.4 | n |  | TRUE
3 | bus_LV_5705-2_0_4_node_2 | 0.4 | n |  | TRUE
4 | bus_LV_5705-2_0_4_node_3 | 0.4 | n |  | TRUE
5 | bus_LV_5705-2_0_4_node_37 | 0.4 | n |  | TRUE
6 | bus_LV_5705-2_0_4_node_38 | 0.4 | n |  | TRUE
7 | bus_LV_5705-2_0_4_node_39 | 0.4 | n |  | TRUE
8 | bus_LV_5705-2_0_4_node_47 | 0.4 | n |  | TRUE
9 | bus_LV_5705-2_0_4_node_4 | 0.4 | n |  | TRUE
10 | bus_LV_5705-2_0_4_node_5 | 0.4 | n |  | TRUE
11 | bus_LV_5705-2_0_4_node_6 | 0.4 | n |  | TRUE
12 | bus_LV_5705-2_0_4_node_26 | 0.4 | n |  | TRUE
13 | bus_LV_5705-2_0_4_node_32 | 0.4 | n |  | TRUE
14 | bus_LV_5705-2_0_4_node_25 | 0.4 | n |  | TRUE
15 | bus_LV_5705-2_0_4_node_29 | 0.4 | n |  | TRUE
16 | bus_LV_5705-2_0_4_node_31 | 0.4 | n |  | TRUE
17 | bus_LV_5705-2_0_4_node_33 | 0.4 | n |  | TRUE
18 | bus_LV_5705-2_0_4_node_35 | 0.4 | n |  | TRUE
19 | bus_LV_5705-2_0_4_node_7 | 0.4 | n |  | TRUE
20 | bus_LV_5705-2_0_4_node_8 | 0.4 | n |  | TRUE
21 | bus_LV_5705-2_0_4_node_9 | 0.4 | n |  | TRUE
22 | bus_LV_5705-2_0_4_node_10 | 0.4 | n |  | TRUE
23 | bus_LV_5705-2_0_4_node_11 | 0.4 | n |  | TRUE
24 | bus_LV_5705-2_0_4_node_14 | 0.4 | n |  | TRUE
25 | bus_LV_5705-2_0_4_node_15 | 0.4 | n |  | TRUE
26 | bus_LV_5705-2_0_4_node_12 | 0.4 | n |  | TRUE
27 | bus_LV_5705-2_0_4_node_16 | 0.4 | n |  | TRUE
28 | bus_LV_5705-2_0_4_node_17 | 0.4 | n |  | TRUE
29 | bus_LV_5705-2_0_4_node_18 | 0.4 | n |  | TRUE
30 | bus_LV_5705-2_0_4_node_19 | 0.4 | n |  | TRUE
31 | bus_LV_5705-2_0_4_node_20 | 0.4 | n |  | TRUE
32 | bus_LV_5705-2_0_4_node_28 | 0.4 | n |  | TRUE
33 | bus_LV_5705-2_0_4_node_30 | 0.4 | n |  | TRUE
34 | bus_LV_5705-2_0_4_node_27 | 0.4 | n |  | TRUE
35 | bus_LV_5705-2_0_4_node_21 | 0.4 | n |  | TRUE
36 | bus_LV_5705-2_0_4_node_22 | 0.4 | n |  | TRUE
37 | bus_LV_5705-2_0_4_node_23 | 0.4 | n |  | TRUE
38 | bus_LV_5705-2_0_4_node_24 | 0.4 | n |  | TRUE
39 | bus_LV_5705-2_0_4_node_34 | 0.4 | n |  | TRUE
40 | bus_LV_5705-2_0_4_node_36 | 0.4 | n |  | TRUE
41 | bus_LV_5705-2_0_4_node_42 | 0.4 | n |  | TRUE
42 | bus_LV_5705-2_0_4_node_40 | 0.4 | n |  | TRUE
43 | bus_LV_5705-2_0_4_node_41 | 0.4 | n |  | TRUE
44 | bus_LV_5705-2_0_4_node_43 | 0.4 | n |  | TRUE
45 | bus_LV_5705-2_0_4_node_49 | 0.4 | n |  | TRUE
46 | bus_LV_5705-2_0_4_node_46 | 0.4 | n |  | TRUE
47 | bus_LV_5705-2_0_4_node_44 | 0.4 | n |  | TRUE
48 | bus_LV_5705-2_0_4_node_51 | 0.4 | n |  | TRUE
49 | bus_LV_5705-2_0_4_node_52 | 0.4 | n |  | TRUE
50 | bus_LV_5705-2_0_4_node_50 | 0.4 | n |  | TRUE
51 | bus_LV_5705-2_0_4_node_45 | 0.4 | n |  | TRUE
52 | bus_LV_5705-2_0_4_node_48 | 0.4 | n |  | TRUE
53 | bus_LV_5705-2_0_4_node_58 | 0.4 | n |  | TRUE
54 | bus_LV_5705-2_0_4_node_56 | 0.4 | n |  | TRUE
55 | bus_LV_5705-2_0_4_node_61 | 0.4 | n |  | TRUE
56 | bus_LV_5705-2_0_4_node_59 | 0.4 | n |  | TRUE
57 | bus_LV_5705-2_0_4_node_57 | 0.4 | n |  | TRUE
58 | bus_LV_5705-2_0_4_node_53 | 0.4 | n |  | TRUE
59 | bus_LV_5705-2_0_4_node_54 | 0.4 | n |  | TRUE
60 | bus_LV_5705-2_0_4_node_55 | 0.4 | n |  | TRUE
61 | bus_LV_5705-2_0_4_node_71 | 0.4 | n |  | TRUE
62 | bus_LV_5705-2_0_4_node_65 | 0.4 | n |  | TRUE
63 | bus_LV_5705-2_0_4_node_75 | 0.4 | n |  | TRUE
64 | bus_LV_5705-2_0_4_node_72 | 0.4 | n |  | TRUE
65 | bus_LV_5705-2_0_4_node_64 | 0.4 | n |  | TRUE
66 | bus_LV_5705-2_0_4_node_83 | 0.4 | n |  | TRUE
67 | bus_LV_5705-2_0_4_node_68 | 0.4 | n |  | TRUE
68 | bus_LV_5705-2_0_4_node_60 | 0.4 | n |  | TRUE
69 | bus_LV_5705-2_0_4_node_66 | 0.4 | n |  | TRUE
70 | bus_LV_5705-2_0_4_node_62 | 0.4 | n |  | TRUE
71 | bus_LV_5705-2_0_4_node_63 | 0.4 | n |  | TRUE
72 | bus_LV_5705-2_0_4_node_67 | 0.4 | n |  | TRUE
73 | bus_LV_5705-2_0_4_node_69 | 0.4 | n |  | TRUE
74 | bus_LV_5705-2_0_4_node_70 | 0.4 | n |  | TRUE
75 | bus_LV_5705-2_0_4_node_76 | 0.4 | n |  | TRUE
76 | bus_LV_5705-2_0_4_node_74 | 0.4 | n |  | TRUE
77 | bus_LV_5705-2_0_4_node_77 | 0.4 | n |  | TRUE
78 | bus_LV_5705-2_0_4_node_73 | 0.4 | n |  | TRUE
79 | bus_LV_5705-2_0_4_node_78 | 0.4 | n |  | TRUE
80 | bus_LV_5705-2_0_4_node_81 | 0.4 | n |  | TRUE
81 | bus_LV_5705-2_0_4_node_79 | 0.4 | n |  | TRUE
82 | bus_MV_453_0_node_10 | 20 | n |  | TRUE

## load
| name | bus | p_mw | q_mvar | const_z_percent | const_i_percent | sn_mva | scaling | in_service | type
0 | LV_5705-2_0_4_load_0 | 0 | 0.00026612 | 6.6697e-05 | 0 | 0 |  | 1 | TRUE | wye
1 | LV_5705-2_0_4_load_82 | 2 | 0.00052576 | 0.00013177 | 0 | 0 |  | 1 | TRUE | wye
2 | LV_5705-2_0_4_load_2 | 3 | 0.0078847 | 0.0019761 | 0 | 0 |  | 1 | TRUE | wye
3 | LV_5705-2_0_4_load_3 | 4 | 0.00050385 | 0.00012628 | 0 | 0 |  | 1 | TRUE | wye
4 | LV_5705-2_0_4_load_38 | 6 | 0.017642 | 0.0044215 | 0 | 0 |  | 1 | TRUE | wye
5 | LV_5705-2_0_4_load_39 | 7 | 0.0088448 | 0.0022167 | 0 | 0 |  | 1 | TRUE | wye
6 | LV_5705-2_0_4_load_4 | 9 | 0.00087364 | 0.00021895 | 0 | 0 |  | 1 | TRUE | wye
7 | LV_5705-2_0_4_load_26 | 12 | 0.0026906 | 0.00067433 | 0 | 0 |  | 1 | TRUE | wye
8 | LV_5705-2_0_4_load_25 | 14 | 0.0032648 | 0.00081824 | 0 | 0 |  | 1 | TRUE | wye
9 | LV_5705-2_0_4_load_31 | 16 | 0.0020473 | 0.0005131 | 0 | 0 |  | 1 | TRUE | wye
10 | LV_5705-2_0_4_load_35 | 18 | 0.0055131 | 0.0013817 | 0 | 0 |  | 1 | TRUE | wye
11 | LV_5705-2_0_4_load_7 | 19 | 0.0037275 | 0.00093419 | 0 | 0 |  | 1 | TRUE | wye
12 | LV_5705-2_0_4_load_8 | 20 | 0.00055487 | 0.00013906 | 0 | 0 |  | 1 | TRUE | wye
13 | LV_5705-2_0_4_load_9 | 21 | 0.0015947 | 0.00039967 | 0 | 0 |  | 1 | TRUE | wye
14 | LV_5705-2_0_4_load_11 | 23 | 0.00057932 | 0.00014519 | 0 | 0 |  | 1 | TRUE | wye
15 | LV_5705-2_0_4_load_15 | 25 | 0.0048867 | 0.0012247 | 0 | 0 |  | 1 | TRUE | wye
16 | LV_5705-2_0_4_load_12 | 26 | 0.0010099 | 0.00025311 | 0 | 0 |  | 1 | TRUE | wye
17 | LV_5705-2_0_4_load_16 | 27 | 0.0021126 | 0.00052946 | 0 | 0 |  | 1 | TRUE | wye
18 | LV_5705-2_0_4_load_17 | 28 | 0.0050723 | 0.0012712 | 0 | 0 |  | 1 | TRUE | wye
19 | LV_5705-2_0_4_load_19 | 30 | 0.0063702 | 0.0015965 | 0 | 0 |  | 1 | TRUE | wye
20 | LV_5705-2_0_4_load_20 | 31 | 0.010483 | 0.0026274 | 0 | 0 |  | 1 | TRUE | wye
21 | LV_5705-2_0_4_load_30 | 33 | 0.0074531 | 0.0018679 | 0 | 0 |  | 1 | TRUE | wye
22 | LV_5705-2_0_4_load_27 | 34 | 0.050339 | 0.012616 | 0 | 0 |  | 1 | TRUE | wye
23 | LV_5705-2_0_4_load_21 | 35 | 0.00198 | 0.00049624 | 0 | 0 |  | 1 | TRUE | wye
24 | LV_5705-2_0_4_load_23 | 37 | 0.0013423 | 0.00033642 | 0 | 0 |  | 1 | TRUE | wye
25 | LV_5705-2_0_4_load_24 | 38 | 0.0028524 | 0.00071489 | 0 | 0 |  | 1 | TRUE | wye
26 | LV_5705-2_0_4_load_36 | 40 | 0.002788 | 0.00069873 | 0 | 0 |  | 1 | TRUE | wye
27 | LV_5705-2_0_4_load_42 | 41 | 0.0099477 | 0.0024931 | 0 | 0 |  | 1 | TRUE | wye
28 | LV_5705-2_0_4_load_40 | 42 | 0.010883 | 0.0027275 | 0 | 0 |  | 1 | TRUE | wye
29 | LV_5705-2_0_4_load_43 | 44 | 0.0071711 | 0.0017973 | 0 | 0 |  | 1 | TRUE | wye
30 | LV_5705-2_0_4_load_51 | 48 | 0.0050849 | 0.0012744 | 0 | 0 |  | 1 | TRUE | wye
31 | LV_5705-2_0_4_load_52 | 49 | 0.0048792 | 0.0012228 | 0 | 0 |  | 1 | TRUE | wye
32 | LV_5705-2_0_4_load_50 | 50 | 0.0041906 | 0.0010503 | 0 | 0 |  | 1 | TRUE | wye
33 | LV_5705-2_0_4_load_45 | 51 | 0.0075017 | 0.0018801 | 0 | 0 |  | 1 | TRUE | wye
34 | LV_5705-2_0_4_load_48 | 52 | 0.005596 | 0.0014025 | 0 | 0 |  | 1 | TRUE | wye
35 | LV_5705-2_0_4_load_56 | 54 | 0.004263 | 0.0010684 | 0 | 0 |  | 1 | TRUE | wye
36 | LV_5705-2_0_4_load_59 | 56 | 0.0047019 | 0.0011784 | 0 | 0 |  | 1 | TRUE | wye
37 | LV_5705-2_0_4_load_57 | 57 | 0.004871 | 0.0012208 | 0 | 0 |  | 1 | TRUE | wye
38 | LV_5705-2_0_4_load_53 | 58 | 0.0066567 | 0.0016683 | 0 | 0 |  | 1 | TRUE | wye
39 | LV_5705-2_0_4_load_54 | 59 | 0.0038589 | 0.00096713 | 0 | 0 |  | 1 | TRUE | wye
40 | LV_5705-2_0_4_load_65 | 62 | 0.005906 | 0.0014802 | 0 | 0 |  | 1 | TRUE | wye
41 | LV_5705-2_0_4_load_75 | 63 | 0.0060505 | 0.0015164 | 0 | 0 |  | 1 | TRUE | wye
42 | LV_5705-2_0_4_load_72 | 64 | 0.0038167 | 0.00095655 | 0 | 0 |  | 1 | TRUE | wye
43 | LV_5705-2_0_4_load_64 | 65 | 0.0040095 | 0.0010049 | 0 | 0 |  | 1 | TRUE | wye
44 | LV_5705-2_0_4_load_83 | 66 | 0.0042792 | 0.0010725 | 0 | 0 |  | 1 | TRUE | wye
45 | LV_5705-2_0_4_load_60 | 68 | 0.0046828 | 0.0011736 | 0 | 0 |  | 1 | TRUE | wye
46 | LV_5705-2_0_4_load_66 | 69 | 0.0046519 | 0.0011659 | 0 | 0 |  | 1 | TRUE | wye
47 | LV_5705-2_0_4_load_62 | 70 | 0.0039472 | 0.00098926 | 0 | 0 |  | 1 | TRUE | wye
48 | LV_5705-2_0_4_load_63 | 71 | 0.0034461 | 0.00086367 | 0 | 0 |  | 1 | TRUE | wye
49 | LV_5705-2_0_4_load_67 | 72 | 0.0042487 | 0.0010648 | 0 | 0 |  | 1 | TRUE | wye
50 | LV_5705-2_0_4_load_69 | 73 | 0.0032732 | 0.00082033 | 0 | 0 |  | 1 | TRUE | wye
51 | LV_5705-2_0_4_load_76 | 75 | 0.0036653 | 0.00091861 | 0 | 0 |  | 1 | TRUE | wye
52 | LV_5705-2_0_4_load_77 | 77 | 0.003004 | 0.00075288 | 0 | 0 |  | 1 | TRUE | wye
53 | LV_5705-2_0_4_load_78 | 79 | 0.0063263 | 0.0015855 | 0 | 0 |  | 1 | TRUE | wye
54 | LV_5705-2_0_4_load_81 | 80 | 0.0097635 | 0.002447 | 0 | 0 |  | 1 | TRUE | wye
55 | LV_5705-2_0_4_load_79 | 81 | 0.0038128 | 0.00095557 | 0 | 0 |  | 1 | TRUE | wye

## ext_grid
| name | bus | vm_pu | va_degree | slack_weight | in_service
0 |  | 44 | 1 | 0 | 1 | TRUE

## line
| name | std_type | from_bus | to_bus | length_km | r_ohm_per_km | x_ohm_per_km | c_nf_per_km | g_us_per_km | max_i_ka | df | parallel | type | in_service
0 | LV_5705-2_0_4_line_0 |  | 0 | 1 | 0.042469 | 0.125 | 0.08 | 261 | 0 | 0.364 | 1 | 1 | cs | TRUE
1 | LV_5705-2_0_4_line_1 |  | 0 | 2 | 0.16769 | 0.125 | 0.08 | 261 | 0 | 0.364 | 1 | 1 | cs | TRUE
2 | LV_5705-2_0_4_line_2 |  | 1 | 3 | 0.048059 | 0.125 | 0.08 | 261 | 0 | 0.364 | 1 | 1 | cs | TRUE
3 | LV_5705-2_0_4_line_3 |  | 1 | 4 | 0.030296 | 0.125 | 0.08 | 261 | 0 | 0.364 | 1 | 1 | cs | TRUE
4 | LV_5705-2_0_4_line_4 |  | 4 | 5 | 0.21803 | 0.125 | 0.08 | 261 | 0 | 0.364 | 1 | 1 | cs | TRUE
5 | LV_5705-2_0_4_line_5 |  | 5 | 6 | 0.033738 | 0.125 | 0.08 | 261 | 0 | 0.364 | 1 | 2 | cs | TRUE
6 | LV_5705-2_0_4_line_6 |  | 5 | 7 | 0.031373 | 0.125 | 0.08 | 261 | 0 | 0.364 | 1 | 2 | cs | TRUE
7 | LV_5705-2_0_4_line_7 |  | 6 | 44 | 0.042113 | 0.125 | 0.08 | 261 | 0 | 0.364 | 1 | 2 | cs | TRUE
8 | LV_5705-2_0_4_line_8 |  | 7 | 8 | 0.040606 | 0.125 | 0.08 | 261 | 0 | 0.364 | 1 | 2 | cs | TRUE
9 | LV_5705-2_0_4_line_9 |  | 8 | 45 | 0.005506 | 0.125 | 0.08 | 261 | 0 | 0.364 | 1 | 2 | cs | TRUE
10 | LV_5705-2_0_4_line_10 |  | 8 | 46 | 0.021096 | 0.125 | 0.08 | 261 | 0 | 0.364 | 1 | 1 | cs | TRUE
11 | LV_5705-2_0_4_line_11 |  | 9 | 10 | 0.0088175 | 0.125 | 0.08 | 261 | 0 | 0.364 | 1 | 1 | cs | TRUE
12 | LV_5705-2_0_4_line_12 |  | 10 | 11 | 0.031726 | 0.125 | 0.08 | 261 | 0 | 0.364 | 1 | 1 | cs | TRUE
13 | LV_5705-2_0_4_line_13 |  | 11 | 12 | 0.046591 | 0.125 | 0.08 | 261 | 0 | 0.364 | 1 | 1 | cs | TRUE
14 | LV_5705-2_0_4_line_14 |  | 11 | 13 | 0.017178 | 0.125 | 0.08 | 261 | 0 | 0.364 | 1 | 1 | cs | TRUE
15 | LV_5705-2_0_4_line_15 |  | 12 | 14 | 0.0023695 | 0.125 | 0.08 | 261 | 0 | 0.364 | 1 | 1 | cs | TRUE
16 | LV_5705-2_0_4_line_16 |  | 13 | 17 | 0.030581 | 0.125 | 0.08 | 261 | 0 | 0.364 | 1 | 1 | cs | TRUE
17 | LV_5705-2_0_4_line_17 |  | 13 | 18 | 0.023973 | 0.125 | 0.08 | 261 | 0 | 0.364 | 1 | 1 | cs | TRUE
18 | LV_5705-2_0_4_line_18 |  | 13 | 15 | 0.020134 | 0.125 | 0.08 | 261 | 0 | 0.364 | 1 | 1 | cs | TRUE
19 | LV_5705-2_0_4_line_19 |  | 14 | 38 | 0.035264 | 0.125 | 0.08 | 261 | 0 | 0.364 | 1 | 1 | cs | TRUE
20 | LV_5705-2_0_4_line_20 |  | 15 | 16 | 0.048362 | 0.125 | 0.08 | 261 | 0 | 0.364 | 1 | 1 | cs | TRUE
21 | LV_5705-2_0_4_line_21 |  | 17 | 39 | 0.013651 | 0.125 | 0.08 | 261 | 0 | 0.364 | 1 | 1 | cs | TRUE
22 | LV_5705-2_0_4_line_22 |  | 17 | 33 | 0.034095 | 0.125 | 0.08 | 261 | 0 | 0.364 | 1 | 1 | cs | TRUE
23 | LV_5705-2_0_4_line_23 |  | 18 | 40 | 0.010003 | 0.125 | 0.08 | 261 | 0 | 0.364 | 1 | 1 | cs | TRUE
24 | LV_5705-2_0_4_line_24 |  | 19 | 20 | 0.013202 | 0.125 | 0.08 | 261 | 0 | 0.364 | 1 | 1 | cs | TRUE
25 | LV_5705-2_0_4_line_25 |  | 19 | 21 | 0.020513 | 0.125 | 0.08 | 261 | 0 | 0.364 | 1 | 1 | cs | TRUE
26 | LV_5705-2_0_4_line_26 |  | 20 | 22 | 0.035014 | 0.125 | 0.08 | 261 | 0 | 0.364 | 1 | 1 | cs | TRUE
27 | LV_5705-2_0_4_line_27 |  | 21 | 23 | 0.00875 | 0.125 | 0.08 | 261 | 0 | 0.364 | 1 | 1 | cs | TRUE
28 | LV_5705-2_0_4_line_28 |  | 22 | 24 | 0.027279 | 0.125 | 0.08 | 261 | 0 | 0.364 | 1 | 1 | cs | TRUE
29 | LV_5705-2_0_4_line_29 |  | 23 | 25 | 0.0075223 | 0.125 | 0.08 | 261 | 0 | 0.364 | 1 | 1 | cs | TRUE
30 | LV_5705-2_0_4_line_30 |  | 24 | 26 | 0.028452 | 0.125 | 0.08 | 261 | 0 | 0.364 | 1 | 1 | cs | TRUE
31 | LV_5705-2_0_4_line_31 |  | 25 | 27 | 0.0069867 | 0.125 | 0.08 | 261 | 0 | 0.364 | 1 | 1 | cs | TRUE
32 | LV_5705-2_0_4_line_32 |  | 27 | 28 | 0.0079216 | 0.125 | 0.08 | 261 | 0 | 0.364 | 1 | 1 | cs | TRUE
33 | LV_5705-2_0_4_line_33 |  | 28 | 29 | 0.025427 | 0.125 | 0.08 | 261 | 0 | 0.364 | 1 | 1 | cs | TRUE
34 | LV_5705-2_0_4_line_34 |  | 29 | 30 | 0.030713 | 0.125 | 0.08 | 261 | 0 | 0.364 | 1 | 1 | cs | TRUE
35 | LV_5705-2_0_4_line_35 |  | 29 | 31 | 0.031356 | 0.125 | 0.08 | 261 | 0 | 0.364 | 1 | 1 | cs | TRUE
36 | LV_5705-2_0_4_line_36 |  | 30 | 32 | 0.015642 | 0.125 | 0.08 | 261 | 0 | 0.364 | 1 | 1 | cs | TRUE
37 | LV_5705-2_0_4_line_37 |  | 32 | 33 | 0.014912 | 0.125 | 0.08 | 261 | 0 | 0.364 | 1 | 1 | cs | TRUE
38 | LV_5705-2_0_4_line_38 |  | 32 | 34 | 0.022961 | 0.125 | 0.08 | 261 | 0 | 0.364 | 1 | 1 | cs | TRUE
39 | LV_5705-2_0_4_line_39 |  | 35 | 36 | 0.017464 | 0.125 | 0.08 | 261 | 0 | 0.364 | 1 | 1 | cs | TRUE
40 | LV_5705-2_0_4_line_40 |  | 35 | 37 | 0.017846 | 0.125 | 0.08 | 261 | 0 | 0.364 | 1 | 1 | cs | TRUE
41 | LV_5705-2_0_4_line_41 |  | 36 | 38 | 0.016075 | 0.125 | 0.08 | 261 | 0 | 0.364 | 1 | 1 | cs | TRUE
42 | LV_5705-2_0_4_line_42 |  | 39 | 41 | 0.052541 | 0.125 | 0.08 | 261 | 0 | 0.364 | 1 | 1 | cs | TRUE
43 | LV_5705-2_0_4_line_43 |  | 39 | 42 | 0.013215 | 0.125 | 0.08 | 261 | 0 | 0.364 | 1 | 1 | cs | TRUE
44 | LV_5705-2_0_4_line_44 |  | 42 | 43 | 0.046218 | 0.125 | 0.08 | 261 | 0 | 0.364 | 1 | 1 | cs | TRUE
45 | LV_5705-2_0_4_line_45 |  | 43 | 47 | 0.040027 | 0.125 | 0.08 | 261 | 0 | 0.364 | 1 | 1 | cs | TRUE
46 | LV_5705-2_0_4_line_46 |  | 43 | 44 | 0.019075 | 0.125 | 0.08 | 261 | 0 | 0.364 | 1 | 2 | cs | TRUE
47 | LV_5705-2_0_4_line_47 |  | 45 | 53 | 0.069525 | 0.125 | 0.08 | 261 | 0 | 0.364 | 1 | 2 | cs | TRUE
48 | LV_5705-2_0_4_line_48 |  | 45 | 54 | 0.064215 | 0.125 | 0.08 | 261 | 0 | 0.364 | 1 | 1 | cs | TRUE
49 | LV_5705-2_0_4_line_49 |  | 46 | 52 | 0.015895 | 0.125 | 0.08 | 261 | 0 | 0.364 | 1 | 1 | cs | TRUE
50 | LV_5705-2_0_4_line_50 |  | 46 | 51 | 0.054861 | 0.125 | 0.08 | 261 | 0 | 0.364 | 1 | 1 | cs | TRUE
51 | LV_5705-2_0_4_line_51 |  | 47 | 48 | 0.019691 | 0.125 | 0.08 | 261 | 0 | 0.364 | 1 | 1 | cs | TRUE
52 | LV_5705-2_0_4_line_52 |  | 47 | 49 | 0.009593 | 0.125 | 0.08 | 261 | 0 | 0.364 | 1 | 1 | cs | TRUE
53 | LV_5705-2_0_4_line_53 |  | 47 | 50 | 0.035755 | 0.125 | 0.08 | 261 | 0 | 0.364 | 1 | 1 | cs | TRUE
54 | LV_5705-2_0_4_line_54 |  | 53 | 55 | 0.027519 | 0.125 | 0.08 | 261 | 0 | 0.364 | 1 | 2 | cs | TRUE
55 | LV_5705-2_0_4_line_55 |  | 53 | 56 | 0.017409 | 0.125 | 0.08 | 261 | 0 | 0.364 | 1 | 1 | cs | TRUE
56 | LV_5705-2_0_4_line_56 |  | 54 | 57 | 0.0037451 | 0.125 | 0.08 | 261 | 0 | 0.364 | 1 | 1 | cs | TRUE
57 | LV_5705-2_0_4_line_57 |  | 55 | 66 | 0.025634 | 0.125 | 0.08 | 261 | 0 | 0.364 | 1 | 1 | cs | TRUE
58 | LV_5705-2_0_4_line_58 |  | 55 | 67 | 0.006465 | 0.125 | 0.08 | 261 | 0 | 0.364 | 1 | 2 | cs | TRUE
59 | LV_5705-2_0_4_line_59 |  | 56 | 68 | 0.030366 | 0.125 | 0.08 | 261 | 0 | 0.364 | 1 | 1 | cs | TRUE
60 | LV_5705-2_0_4_line_60 |  | 58 | 59 | 0.0444 | 0.125 | 0.08 | 261 | 0 | 0.364 | 1 | 1 | cs | TRUE
61 | LV_5705-2_0_4_line_61 |  | 59 | 60 | 0.0055177 | 0.125 | 0.08 | 261 | 0 | 0.364 | 1 | 1 | cs | TRUE
62 | LV_5705-2_0_4_line_62 |  | 60 | 61 | 0.017215 | 0.125 | 0.08 | 261 | 0 | 0.364 | 1 | 1 | cs | TRUE
63 | LV_5705-2_0_4_line_63 |  | 60 | 62 | 0.020953 | 0.125 | 0.08 | 261 | 0 | 0.364 | 1 | 1 | cs | TRUE
64 | LV_5705-2_0_4_line_64 |  | 61 | 63 | 0.018475 | 0.125 | 0.08 | 261 | 0 | 0.364 | 1 | 1 | cs | TRUE
65 | LV_5705-2_0_4_line_65 |  | 61 | 64 | 0.011936 | 0.125 | 0.08 | 261 | 0 | 0.364 | 1 | 1 | cs | TRUE
66 | LV_5705-2_0_4_line_66 |  | 62 | 65 | 0.0092034 | 0.125 | 0.08 | 261 | 0 | 0.364 | 1 | 1 | cs | TRUE
67 | LV_5705-2_0_4_line_67 |  | 64 | 78 | 0.017938 | 0.125 | 0.08 | 261 | 0 | 0.364 | 1 | 1 | cs | TRUE
68 | LV_5705-2_0_4_line_68 |  | 65 | 71 | 0.025205 | 0.125 | 0.08 | 261 | 0 | 0.364 | 1 | 1 | cs | TRUE
69 | LV_5705-2_0_4_line_69 |  | 67 | 69 | 0.059914 | 0.125 | 0.08 | 261 | 0 | 0.364 | 1 | 2 | cs | TRUE
70 | LV_5705-2_0_4_line_70 |  | 69 | 72 | 0.031034 | 0.125 | 0.08 | 261 | 0 | 0.364 | 1 | 1 | cs | TRUE
71 | LV_5705-2_0_4_line_71 |  | 70 | 71 | 0.028792 | 0.125 | 0.08 | 261 | 0 | 0.364 | 1 | 1 | cs | TRUE
72 | LV_5705-2_0_4_line_72 |  | 72 | 73 | 0.045659 | 0.125 | 0.08 | 261 | 0 | 0.364 | 1 | 1 | cs | TRUE
73 | LV_5705-2_0_4_line_73 |  | 73 | 74 | 0.010911 | 0.125 | 0.08 | 261 | 0 | 0.364 | 1 | 1 | cs | TRUE
74 | LV_5705-2_0_4_line_74 |  | 74 | 75 | 0.022341 | 0.125 | 0.08 | 261 | 0 | 0.364 | 1 | 1 | cs | TRUE
75 | LV_5705-2_0_4_line_75 |  | 74 | 76 | 0.066023 | 0.125 | 0.08 | 261 | 0 | 0.364 | 1 | 1 | cs | TRUE
76 | LV_5705-2_0_4_line_76 |  | 76 | 77 | 0.017496 | 0.125 | 0.08 | 261 | 0 | 0.364 | 1 | 1 | cs | TRUE
77 | LV_5705-2_0_4_line_77 |  | 76 | 78 | 0.050007 | 0.125 | 0.08 | 261 | 0 | 0.364 | 1 | 1 | cs | TRUE
78 | LV_5705-2_0_4_line_78 |  | 78 | 79 | 0.022983 | 0.125 | 0.08 | 261 | 0 | 0.364 | 1 | 1 | cs | TRUE
79 | LV_5705-2_0_4_line_79 |  | 78 | 80 | 0.024197 | 0.125 | 0.08 | 261 | 0 | 0.364 | 1 | 1 | cs | TRUE
80 | LV_5705-2_0_4_line_80 |  | 79 | 81 | 0.017688 | 0.125 | 0.08 | 261 | 0 | 0.364 | 1 | 1 | cs | TRUE

## trafo
| name | std_type | hv_bus | lv_bus | sn_mva | vn_hv_kv | vn_lv_kv | vk_percent | vkr_percent | pfe_kw | i0_percent | shift_degree | tap_side | tap_neutral | tap_min | tap_max | tap_step_percent | tap_step_degree | tap_pos | tap_phase_shifter | parallel | df | in_service
0 | LV_5705-2_0_4_trafo_43 | 0.63 MVA 20/0.4 kV | 82 | 44 | 0.63 | 20 | 0.4 | 6 | 1.206 | 1.65 | 0.2619 | 150 | hv | 0 | -2 | 2 | 2.5 | 0 | 0 | FALSE | 1 | 1 | TRUE

## line_geodata
| x0 | y0 | x1 | y1 | x2 | y2 | x3 | y3 | x4 | y4 | x5 | y5 | x6 | y6
0 | 2502374.9459 | 1134447.6021 | 2502371.797 | 1134432.8439 | 2502369.0861 | 1134424.6939 | 2502363.9778 | 1134412.5357 | 2502361.7132 | 1134407.4122
1 | 2502361.7132 | 1134407.4122 | 2502493.7019 | 1134303.9817
2 | 2502374.9459 | 1134447.6021 | 2502384.0665 | 1134468.8898 | 2502384.8274 | 1134475.9485 | 2502384.1787 | 1134481.0511 | 2502382.1099 | 1134493.5367
3 | 2502374.9459 | 1134447.6021 | 2502363.982 | 1134461.2879 | 2502359.7437 | 1134469.1058 | 2502358.3314 | 1134472.7063
4 | 2502148.9338 | 1134533.4608 | 2502358.3314 | 1134472.7063
5 | 2502148.9338 | 1134533.4608 | 2502115.349 | 1134536.6774
6 | 2502148.9338 | 1134533.4608 | 2502157.1624 | 1134563.7352
7 | 2502115.349 | 1134536.6774 | 2502073.4278 | 1134540.6923
8 | 2502167.8127 | 1134602.9197 | 2502157.1624 | 1134563.7352
9 | 2502169.2538 | 1134608.233 | 2502167.8127 | 1134602.9197
10 | 2502147.0429 | 1134606.6811 | 2502155.6202 | 1134605.8415 | 2502164.3704 | 1134603.7872 | 2502167.8127 | 1134602.9197
11 | 2502007.7673 | 1134401.882 | 2501999.1304 | 1134400.107
12 | 2502007.7673 | 1134401.882 | 2502015.855 | 1134406.4201 | 2502014.3833 | 1134412.0252 | 2502013.8751 | 1134415.8025 | 2502014.4523 | 1134419.5843 | 2502015.5008 | 1134423.4697 | 2502017.2015 | 1134428.1672
13 | 2502017.2015 | 1134428.1672 | 2502013.2172 | 1134430.7446 | 2502006.9904 | 1134431.7575 | 2502001.8917 | 1134431.6069 | 2501995.31 | 1134428.3117 | 2501988.0886 | 1134424.9714 | 2501978.9141 | 1134436.9895
14 | 2502017.2015 | 1134428.1672 | 2502019.1399 | 1134431.8602 | 2502022.2159 | 1134436.8689 | 2502025.5439 | 1134443.1743
15 | 2501977.4764 | 1134438.8729 | 2501978.9141 | 1134436.9895
16 | 2502036.2776 | 1134471.751 | 2502033.1637 | 1134461.5619 | 2502030.1398 | 1134453.128 | 2502027.0052 | 1134445.9301 | 2502025.5439 | 1134443.1743
17 | 2502025.5439 | 1134443.1743 | 2502021.3756 | 1134445.7992 | 2502013.8176 | 1134453.4822 | 2502007.7272 | 1134459.077
18 | 2502025.5439 | 1134443.1743 | 2502022.2159 | 1134436.8689 | 2502028.0598 | 1134434.5615 | 2502034.7372 | 1134433.797
19 | 2501977.4764 | 1134438.8729 | 2501965.091 | 1134455.097 | 2501962.4205 | 1134457.5085 | 2501958.8106 | 1134457.545 | 2501952.906 | 1134452.689
20 | 2502064.7699 | 1134396.9423 | 2502035.3702 | 1134428.6947 | 2502034.7372 | 1134433.797
21 | 2502036.2776 | 1134471.751 | 2502039.5338 | 1134485.0063
22 | 2502036.2776 | 1134471.751 | 2502042.3596 | 1134470.3514 | 2502060.1215 | 1134465.271 | 2502068.9355 | 1134462.0634
23 | 2502007.7272 | 1134459.077 | 2502001.2873 | 1134464.9928 | 2502002.0809 | 1134465.9695
24 | 2502097.1992 | 1134382.7365 | 2502092.807 | 1134378.9206 | 2502087.8033 | 1134373.4912
25 | 2502097.1992 | 1134382.7365 | 2502102.5051 | 1134387.3462 | 2502111.073 | 1134397.758
26 | 2502067.4756 | 1134345.0219 | 2502071.9771 | 1134350.5856 | 2502080.6992 | 1134363.8522 | 2502087.1335 | 1134372.7644 | 2502087.8033 | 1134373.4912
27 | 2502111.073 | 1134397.758 | 2502111.073 | 1134397.758 | 2502114.467 | 1134405.2854 | 2502114.6622 | 1134405.7379
28 | 2502067.4756 | 1134345.0219 | 2502070.2174 | 1134340.8303 | 2502072.9327 | 1134333.5818 | 2502079.694 | 1134334.6616 | 2502087.163 | 1134332.8615
29 | 2502114.6622 | 1134405.7379 | 2502117.6409 | 1134412.6453
30 | 2502087.163 | 1134332.8615 | 2502091.3339 | 1134330.8704 | 2502109.8387 | 1134319.83 | 2502111.8457 | 1134318.7428
31 | 2502117.6409 | 1134412.6453 | 2502117.6428 | 1134412.6495 | 2502120.0541 | 1134419.202
32 | 2502122.2599 | 1134426.8014 | 2502120.8883 | 1134421.4689 | 2502120.0541 | 1134419.202
33 | 2502125.3351 | 1134451.1707 | 2502127.3321 | 1134446.6244 | 2502124.3312 | 1134434.8547 | 2502122.2599 | 1134426.8014
34 | 2502125.3351 | 1134451.1707 | 2502119.1771 | 1134451.682 | 2502112.7188 | 1134453.6102 | 2502101.9806 | 1134457.4535 | 2502095.6858 | 1134458.5452
35 | 2502125.3351 | 1134451.1707 | 2502128.1174 | 1134455.6394 | 2502131.7247 | 1134470.1454 | 2502134.4497 | 1134480.951
36 | 2502081.492 | 1134454.384 | 2502085.7316 | 1134453.7815 | 2502089.6947 | 1134455.585 | 2502092.2981 | 1134458.0443 | 2502095.6858 | 1134458.5452
37 | 2502081.492 | 1134454.384 | 2502079.1388 | 1134456.4346 | 2502076.7494 | 1134458.6192 | 2502072.305 | 1134460.8371 | 2502068.9355 | 1134462.0634
38 | 2502081.492 | 1134454.384 | 2502072.1216 | 1134440.5387 | 2502068.5055 | 1134435.4498
39 | 2501940.4901 | 1134442.4779 | 2501939.8442 | 1134433.5273 | 2501940.6637 | 1134427.5881 | 2501941.6377 | 1134425.292
40 | 2501941.9188 | 1134409.1452 | 2501944.9075 | 1134412.5654 | 2501944.3633 | 1134418.867 | 2501941.6377 | 1134425.292
41 | 2501940.4901 | 1134442.4779 | 2501952.906 | 1134452.689
42 | 2502039.5338 | 1134485.0063 | 2502034.229 | 1134487.8053 | 2502033.9367 | 1134492.5574 | 2502038.1878 | 1134512.0893 | 2502037.6143 | 1134516.1122 | 2502042.1039 | 1134533.2721
43 | 2502039.5338 | 1134485.0063 | 2502042.683 | 1134497.8408
44 | 2502054.4401 | 1134542.5108 | 2502049.9481 | 1134526.1515 | 2502045.297 | 1134510.4284 | 2502042.683 | 1134497.8408
45 | 2502054.4401 | 1134542.5108 | 2502055.5934 | 1134550.9529 | 2502055.4835 | 1134556.9806 | 2502054.627 | 1134561.5974 | 2502052.0379 | 1134567.5987 | 2502064.1457 | 1134575.1067
46 | 2502054.4401 | 1134542.5108 | 2502073.4278 | 1134540.6923
47 | 2502169.2538 | 1134608.233 | 2502187.4703 | 1134675.3234
48 | 2502169.2538 | 1134608.233 | 2502131.5616 | 1134617.0831 | 2502130.5816 | 1134618.8334 | 2502136.8714 | 1134641.4673
49 | 2502147.0429 | 1134606.6811 | 2502138.7266 | 1134607.4831 | 2502134.1485 | 1134601.4537
50 | 2502147.0429 | 1134606.6811 | 2502141.8332 | 1134590.1999 | 2502127.3503 | 1134577.2157 | 2502123.4999 | 1134571.4413 | 2502112.6876 | 1134574.3039
51 | 2502064.1457 | 1134575.1067 | 2502053.8492 | 1134591.9065
52 | 2502064.1457 | 1134575.1067 | 2502067.3398 | 1134566.0604
53 | 2502064.1457 | 1134575.1067 | 2502074.9355 | 1134588.1952 | 2502080.4454 | 1134606.1618
54 | 2502187.4703 | 1134675.3234 | 2502194.4146 | 1134701.9494
55 | 2502187.4703 | 1134675.3234 | 2502184.7612 | 1134676.3124 | 2502170.574 | 1134679.4256
56 | 2502137.8742 | 1134645.0757 | 2502136.8714 | 1134641.4673
57 | 2502194.4146 | 1134701.9494 | 2502176.8289 | 1134705.9926 | 2502169.2169 | 1134705.1155
58 | 2502196.048 | 1134708.2046 | 2502194.4146 | 1134701.9494
59 | 2502170.574 | 1134679.4256 | 2502140.9135 | 1134685.9342
60 | 2502094.0654 | 1134657.6483 | 2502050.7152 | 1134667.2472
61 | 2502046.678 | 1134670.7715 | 2502049.6805 | 1134667.4763 | 2502050.7152 | 1134667.2472
62 | 2502046.678 | 1134670.7715 | 2502029.7431 | 1134674.1264
63 | 2502046.678 | 1134670.7715 | 2502055.2669 | 1134673.4893 | 2502059.5016 | 1134678.7572 | 2502061.8706 | 1134683.3698
64 | 2502029.7431 | 1134674.1264 | 2502034.3408 | 1134692.0197
65 | 2502029.7431 | 1134674.1264 | 2502018.0351 | 1134676.4503
66 | 2502066.1337 | 1134691.5262 | 2502062.8483 | 1134685.2735 | 2502061.8706 | 1134683.3698
67 | 2502000.4891 | 1134680.1719 | 2502008.757 | 1134678.292 | 2502018.0351 | 1134676.4503
68 | 2502066.1337 | 1134691.5262 | 2502068.2816 | 1134695.6139 | 2502072.0355 | 1134699.7111 | 2502076.0312 | 1134700.6912 | 2502081.4158 | 1134700.4481 | 2502086.8108 | 1134699.2494
69 | 2502196.048 | 1134708.2046 | 2502193.8508 | 1134712.2761 | 2502139.8503 | 1134724.1351
70 | 2502139.8503 | 1134724.1351 | 2502109.5382 | 1134730.7919
71 | 2502114.7863 | 1134692.4673 | 2502101.3354 | 1134696.0221 | 2502086.8108 | 1134699.2494
72 | 2502109.5382 | 1134730.7919 | 2502064.9424 | 1134740.5855
73 | 2502054.2856 | 1134742.9259 | 2502064.9424 | 1134740.5855
74 | 2502054.2856 | 1134742.9259 | 2502032.0118 | 1134744.652
75 | 2502011.5736 | 1134728.9219 | 2502014.7714 | 1134748.5376 | 2502018.2399 | 1134747.8698 | 2502019.3219 | 1134752.8664 | 2502020.7357 | 1134752.71 | 2502053.5989 | 1134745.194 | 2502054.2856 | 1134742.9259
76 | 2502011.5736 | 1134728.9219 | 2502007.5254 | 1134730.3997 | 2501996.6665 | 1134737.8815
77 | 2502011.5736 | 1134728.9219 | 2502008.6758 | 1134714.5045 | 2502000.4891 | 1134680.1719
78 | 2502000.4891 | 1134680.1719 | 2501982.5241 | 1134665.838
79 | 2502000.4891 | 1134680.1719 | 2501984.2842 | 1134698.1407
80 | 2501982.5241 | 1134665.838 | 2501968.2553 | 1134676.2914

## bus_geodata
| x | y | coords
0 | 2502361.7132 | 1134407.4122
1 | 2502374.9459 | 1134447.6021
2 | 2502493.7019 | 1134303.9817
3 | 2502382.1099 | 1134493.5367
4 | 2502358.3314 | 1134472.7063
5 | 2502148.9338 | 1134533.4608
6 | 2502115.349 | 1134536.6774
7 | 2502157.1624 | 1134563.7352
8 | 2502167.8127 | 1134602.9197
9 | 2501999.1304 | 1134400.107
10 | 2502007.7673 | 1134401.882
11 | 2502017.2015 | 1134428.1672
12 | 2501978.9141 | 1134436.9895
13 | 2502025.5439 | 1134443.1743
14 | 2501977.4764 | 1134438.8729
15 | 2502034.7372 | 1134433.797
16 | 2502064.7699 | 1134396.9423
17 | 2502036.2776 | 1134471.751
18 | 2502007.7272 | 1134459.077
19 | 2502097.1992 | 1134382.7365
20 | 2502087.8033 | 1134373.4912
21 | 2502111.073 | 1134397.758
22 | 2502067.4756 | 1134345.0219
23 | 2502114.6622 | 1134405.7379
24 | 2502087.163 | 1134332.8615
25 | 2502117.6409 | 1134412.6453
26 | 2502111.8457 | 1134318.7428
27 | 2502120.0541 | 1134419.202
28 | 2502122.2599 | 1134426.8014
29 | 2502125.3351 | 1134451.1707
30 | 2502095.6858 | 1134458.5452
31 | 2502134.4497 | 1134480.951
32 | 2502081.492 | 1134454.3841
33 | 2502068.9355 | 1134462.0634
34 | 2502068.5055 | 1134435.4498
35 | 2501941.6377 | 1134425.292
36 | 2501940.4901 | 1134442.4779
37 | 2501941.9188 | 1134409.1452
38 | 2501952.906 | 1134452.689
39 | 2502039.5338 | 1134485.0063
40 | 2502002.0809 | 1134465.9695
41 | 2502042.1039 | 1134533.2721
42 | 2502042.683 | 1134497.8408
43 | 2502054.4401 | 1134542.5108
44 | 2502073.4278 | 1134540.6923
45 | 2502169.2538 | 1134608.233
46 | 2502147.0429 | 1134606.6811
47 | 2502064.1457 | 1134575.1067
48 | 2502053.8492 | 1134591.9065
49 | 2502067.3398 | 1134566.0604
50 | 2502080.4454 | 1134606.1618
51 | 2502112.6876 | 1134574.3039
52 | 2502134.1485 | 1134601.4537
53 | 2502187.4703 | 1134675.3234
54 | 2502136.8714 | 1134641.4673
55 | 2502194.4146 | 1134701.9494
56 | 2502170.574 | 1134679.4256
57 | 2502137.8742 | 1134645.0757
58 | 2502094.0654 | 1134657.6483
59 | 2502050.7152 | 1134667.2472
60 | 2502046.678 | 1134670.7715
61 | 2502029.7431 | 1134674.1264
62 | 2502061.8706 | 1134683.3698
63 | 2502034.3408 | 1134692.0197
64 | 2502018.0351 | 1134676.4503
65 | 2502066.1337 | 1134691.5262
66 | 2502169.2169 | 1134705.1155
67 | 2502196.048 | 1134708.2046
68 | 2502140.9135 | 1134685.9342
69 | 2502139.8503 | 1134724.1351
70 | 2502114.7863 | 1134692.4673
71 | 2502086.8108 | 1134699.2494
72 | 2502109.5382 | 1134730.7919
73 | 2502064.9424 | 1134740.5855
74 | 2502054.2856 | 1134742.9259
75 | 2502032.0118 | 1134744.652
76 | 2502011.5736 | 1134728.9219
77 | 2501996.6665 | 1134737.8815
78 | 2502000.4891 | 1134680.1719
79 | 2501982.5241 | 1134665.838
80 | 2501984.2842 | 1134698.1407
81 | 2501968.2553 | 1134676.2914
82 | 2502054.4401 | 1134542.5108

## line_std_types
| c_nf_per_km | r_ohm_per_km | x_ohm_per_km | max_i_ka | type | q_mm2 | alpha | voltage_rating
NAYY 4x50 SE | 210 | 0.642 | 0.083 | 0.142 | cs | 50 | 0.00403 | LV
NAYY 4x120 SE | 264 | 0.225 | 0.08 | 0.242 | cs | 120 | 0.00403 | LV
NAYY 4x150 SE | 261 | 0.208 | 0.08 | 0.27 | cs | 150 | 0.00403 | LV
NA2XS2Y 1x95 RM/25 12/20 kV | 216 | 0.313 | 0.132 | 0.252 | cs | 95 | 0.00403 | MV
NA2XS2Y 1x185 RM/25 12/20 kV | 273 | 0.161 | 0.117 | 0.362 | cs | 185 | 0.00403 | MV
NA2XS2Y 1x240 RM/25 12/20 kV | 304 | 0.122 | 0.112 | 0.421 | cs | 240 | 0.00403 | MV
NA2XS2Y 1x95 RM/25 6/10 kV | 315 | 0.313 | 0.123 | 0.249 | cs | 95 | 0.00403 | MV
NA2XS2Y 1x185 RM/25 6/10 kV | 406 | 0.161 | 0.11 | 0.358 | cs | 185 | 0.00403 | MV
NA2XS2Y 1x240 RM/25 6/10 kV | 456 | 0.122 | 0.105 | 0.416 | cs | 240 | 0.00403 | MV
NA2XS2Y 1x150 RM/25 12/20 kV | 250 | 0.206 | 0.116 | 0.319 | cs | 150 | 0.00403 | MV
NA2XS2Y 1x120 RM/25 12/20 kV | 230 | 0.253 | 0.119 | 0.283 | cs | 120 | 0.00403 | MV
NA2XS2Y 1x70 RM/25 12/20 kV | 190 | 0.443 | 0.132 | 0.22 | cs | 70 | 0.00403 | MV
NA2XS2Y 1x150 RM/25 6/10 kV | 360 | 0.206 | 0.11 | 0.315 | cs | 150 | 0.00403 | MV
NA2XS2Y 1x120 RM/25 6/10 kV | 340 | 0.253 | 0.113 | 0.28 | cs | 120 | 0.00403 | MV
NA2XS2Y 1x70 RM/25 6/10 kV | 280 | 0.443 | 0.123 | 0.217 | cs | 70 | 0.00403 | MV
N2XS(FL)2Y 1x120 RM/35 64/110 kV | 112 | 0.153 | 0.166 | 0.366 | cs | 120 | 0.00393 | HV
N2XS(FL)2Y 1x185 RM/35 64/110 kV | 125 | 0.099 | 0.156 | 0.457 | cs | 185 | 0.00393 | HV
N2XS(FL)2Y 1x240 RM/35 64/110 kV | 135 | 0.075 | 0.149 | 0.526 | cs | 240 | 0.00393 | HV
N2XS(FL)2Y 1x300 RM/35 64/110 kV | 144 | 0.06 | 0.144 | 0.588 | cs | 300 | 0.00393 | HV
15-AL1/3-ST1A 0.4 | 11 | 1.8769 | 0.35 | 0.105 | ol | 16 | 0.00403 | LV
24-AL1/4-ST1A 0.4 | 11.25 | 1.2012 | 0.335 | 0.14 | ol | 24 | 0.00403 | LV
48-AL1/8-ST1A 0.4 | 12.2 | 0.5939 | 0.3 | 0.21 | ol | 48 | 0.00403 | LV
94-AL1/15-ST1A 0.4 | 13.2 | 0.306 | 0.29 | 0.35 | ol | 94 | 0.00403 | LV
34-AL1/6-ST1A 10.0 | 9.7 | 0.8342 | 0.36 | 0.17 | ol | 34 | 0.00403 | MV
48-AL1/8-ST1A 10.0 | 10.1 | 0.5939 | 0.35 | 0.21 | ol | 48 | 0.00403 | MV
70-AL1/11-ST1A 10.0 | 10.4 | 0.4132 | 0.339 | 0.29 | ol | 70 | 0.00403 | MV
94-AL1/15-ST1A 10.0 | 10.75 | 0.306 | 0.33 | 0.35 | ol | 94 | 0.00403 | MV
122-AL1/20-ST1A 10.0 | 11.1 | 0.2376 | 0.323 | 0.41 | ol | 122 | 0.00403 | MV
149-AL1/24-ST1A 10.0 | 11.25 | 0.194 | 0.315 | 0.47 | ol | 149 | 0.00403 | MV
34-AL1/6-ST1A 20.0 | 9.15 | 0.8342 | 0.382 | 0.17 | ol | 34 | 0.00403 | MV
48-AL1/8-ST1A 20.0 | 9.5 | 0.5939 | 0.372 | 0.21 | ol | 48 | 0.00403 | MV
70-AL1/11-ST1A 20.0 | 9.7 | 0.4132 | 0.36 | 0.29 | ol | 70 | 0.00403 | MV
94-AL1/15-ST1A 20.0 | 10 | 0.306 | 0.35 | 0.35 | ol | 94 | 0.00403 | MV
122-AL1/20-ST1A 20.0 | 10.3 | 0.2376 | 0.344 | 0.41 | ol | 122 | 0.00403 | MV
149-AL1/24-ST1A 20.0 | 10.5 | 0.194 | 0.337 | 0.47 | ol | 149 | 0.00403 | MV
184-AL1/30-ST1A 20.0 | 10.75 | 0.1571 | 0.33 | 0.535 | ol | 184 | 0.00403 | MV
243-AL1/39-ST1A 20.0 | 11 | 0.1188 | 0.32 | 0.645 | ol | 243 | 0.00403 | MV
48-AL1/8-ST1A 110.0 | 8 | 0.5939 | 0.46 | 0.21 | ol | 48 | 0.00403 | HV
70-AL1/11-ST1A 110.0 | 8.4 | 0.4132 | 0.45 | 0.29 | ol | 70 | 0.00403 | HV
94-AL1/15-ST1A 110.0 | 8.65 | 0.306 | 0.44 | 0.35 | ol | 94 | 0.00403 | HV
122-AL1/20-ST1A 110.0 | 8.5 | 0.2376 | 0.43 | 0.41 | ol | 122 | 0.00403 | HV
149-AL1/24-ST1A 110.0 | 8.75 | 0.194 | 0.41 | 0.47 | ol | 149 | 0.00403 | HV
184-AL1/30-ST1A 110.0 | 8.8 | 0.1571 | 0.4 | 0.535 | ol | 184 | 0.00403 | HV
243-AL1/39-ST1A 110.0 | 9 | 0.1188 | 0.39 | 0.645 | ol | 243 | 0.00403 | HV
305-AL1/39-ST1A 110.0 | 9.2 | 0.0949 | 0.38 | 0.74 | ol | 305 | 0.00403 | HV
490-AL1/64-ST1A 110.0 | 9.75 | 0.059 | 0.37 | 0.96 | ol | 490 | 0.00403 | HV
679-AL1/86-ST1A 110.0 | 9.95 | 0.042 | 0.36 | 1.15 | ol | 679 | 0.00403 | HV
490-AL1/64-ST1A 220.0 | 10 | 0.059 | 0.285 | 0.96 | ol | 490 | 0.00403 | HV
679-AL1/86-ST1A 220.0 | 11.7 | 0.042 | 0.275 | 1.15 | ol | 679 | 0.00403 | HV
490-AL1/64-ST1A 380.0 | 11 | 0.059 | 0.253 | 0.96 | ol | 490 | 0.00403 | HV
679-AL1/86-ST1A 380.0 | 14.6 | 0.042 | 0.25 | 1.15 | ol | 679 | 0.00403 | HV

## trafo_std_types
| i0_percent | pfe_kw | vkr_percent | sn_mva | vn_lv_kv | vn_hv_kv | vk_percent | shift_degree | vector_group | tap_side | tap_neutral | tap_min | tap_max | tap_step_degree | tap_step_percent | tap_phase_shifter
160 MVA 380/110 kV | 0.06 | 60 | 0.25 | 160 | 110 | 380 | 12.2 | 0 | Yy0 | hv | 0 | -9 | 9 | 0 | 1.5 | FALSE
100 MVA 220/110 kV | 0.06 | 55 | 0.26 | 100 | 110 | 220 | 12 | 0 | Yy0 | hv | 0 | -9 | 9 | 0 | 1.5 | FALSE
63 MVA 110/20 kV | 0.04 | 22 | 0.32 | 63 | 20 | 110 | 18 | 150 | YNd5 | hv | 0 | -9 | 9 | 0 | 1.5 | FALSE
40 MVA 110/20 kV | 0.05 | 18 | 0.34 | 40 | 20 | 110 | 16.2 | 150 | YNd5 | hv | 0 | -9 | 9 | 0 | 1.5 | FALSE
25 MVA 110/20 kV | 0.07 | 14 | 0.41 | 25 | 20 | 110 | 12 | 150 | YNd5 | hv | 0 | -9 | 9 | 0 | 1.5 | FALSE
63 MVA 110/10 kV | 0.04 | 22 | 0.32 | 63 | 10 | 110 | 18 | 150 | YNd5 | hv | 0 | -9 | 9 | 0 | 1.5 | FALSE
40 MVA 110/10 kV | 0.05 | 18 | 0.34 | 40 | 10 | 110 | 16.2 | 150 | YNd5 | hv | 0 | -9 | 9 | 0 | 1.5 | FALSE
25 MVA 110/10 kV | 0.07 | 14 | 0.41 | 25 | 10 | 110 | 12 | 150 | YNd5 | hv | 0 | -9 | 9 | 0 | 1.5 | FALSE
0.25 MVA 20/0.4 kV | 0.32 | 0.8 | 1.44 | 0.25 | 0.4 | 20 | 6 | 150 | Yzn5 | hv | 0 | -2 | 2 | 0 | 2.5 | FALSE
0.4 MVA 20/0.4 kV | 0.3375 | 1.35 | 1.425 | 0.4 | 0.4 | 20 | 6 | 150 | Dyn5 | hv | 0 | -2 | 2 | 0 | 2.5 | FALSE
0.63 MVA 20/0.4 kV | 0.2619 | 1.65 | 1.206 | 0.63 | 0.4 | 20 | 6 | 150 | Dyn5 | hv | 0 | -2 | 2 | 0 | 2.5 | FALSE
0.25 MVA 10/0.4 kV | 0.24 | 0.6 | 1.2 | 0.25 | 0.4 | 10 | 4 | 150 | Dyn5 | hv | 0 | -2 | 2 | 0 | 2.5 | FALSE
0.4 MVA 10/0.4 kV | 0.2375 | 0.95 | 1.325 | 0.4 | 0.4 | 10 | 4 | 150 | Dyn5 | hv | 0 | -2 | 2 | 0 | 2.5 | FALSE
0.63 MVA 10/0.4 kV | 0.1873 | 1.18 | 1.0794 | 0.63 | 0.4 | 10 | 4 | 150 | Dyn5 | hv | 0 | -2 | 2 | 0 | 2.5 | FALSE

## trafo3w_std_types
| sn_hv_mva | sn_mv_mva | sn_lv_mva | vn_hv_kv | vn_mv_kv | vn_lv_kv | vk_hv_percent | vk_mv_percent | vk_lv_percent | vkr_hv_percent | vkr_mv_percent | vkr_lv_percent | pfe_kw | i0_percent | shift_mv_degree | shift_lv_degree | vector_group | tap_side | tap_neutral | tap_min | tap_max | tap_step_percent
63/25/38 MVA 110/20/10 kV | 63 | 25 | 38 | 110 | 20 | 10 | 10.4 | 10.4 | 10.4 | 0.28 | 0.32 | 0.35 | 35 | 0.89 | 0 | 0 | YN0yn0yn0 | hv | 0 | -10 | 10 | 1.2
63/25/38 MVA 110/10/10 kV | 63 | 25 | 38 | 110 | 10 | 10 | 10.4 | 10.4 | 10.4 | 0.28 | 0.32 | 0.35 | 35 | 0.89 | 0 | 0 | YN0yn0yn0 | hv | 0 | -10 | 10 | 1.2

## fuse_std_types
| fuse_type | i_rated_a | t_avg | t_min | t_total | x_avg | x_min | x_total
HV 100A | HV 100A | 100 | 0 | [10.0, 3.64, 0.854, 0.281, 0.1, 0.0531, 0.022, 0.01] | [10.0, 4.267, 1.21, 0.403, 0.1, 0.058, 0.022, 0.01] | 0 | [300.0, 350.0, 450.0, 550.0, 700.0, 850.0, 1200.0, 1752.0] | [600.0, 700.0, 900.0, 1150.0, 1665.0, 2000.0, 3000.0, 4313.0]
HV 10A | HV 10A | 10 | 0 | [10.0, 1675.0, 0.344, 0.156, 0.1, 0.0417, 0.0171, 0.01] | [10.0, 1.3, 0.3, 0.155, 0.1, 0.0555, 0.023, 0.01] | 0 | [30.0, 32.0, 35.0, 37.0, 39.0, 50.0, 70.0, 88.0] | [60.0, 70.0, 80.0, 87.0, 94.0, 110.0, 150.0, 216.0]
HV 125A | HV 125A | 125 | 0 | [10.0, 1.82, 0.344, 0.1, 0.0467, 0.0269, 0.01] | [10.0, 2.478, 0.426, 0.1, 0.0427, 0.0211, 0.01] | 0 | [375.0, 500.0, 700.0, 925.0, 1200.0, 1500.0, 2341.0] | [750.0, 1000.0, 1500.0, 2200.0, 3000.0, 4000.0, 5765.0]
HV 160A | HV 160A | 160 | 0 | [10.0, 4.15, 1.03, 0.198, 0.1, 0.051, 0.0172, 0.01] | [10.0, 2.3, 0.734, 0.274, 0.1, 0.046, 0.0177, 0.01] | 0 | [480.0, 550.0, 700.0, 1000.0, 1260.0, 1600.0, 2500.0, 3227.0] | [960.0, 1300.0, 1700.0, 2200.0, 2996.0, 4000.0, 6000.0, 7946.0]
HV 16A | HV 16A | 16 | 0 | [10.0, 0.352, 0.164, 0.1, 0.0649, 0.0342, 0.01] | [10.0, 2.34, 0.722, 0.181, 0.1, 0.055, 0.0296, 0.01] | 0 | [48.0, 60.0, 65.0, 71.0, 80.0, 100.0, 162.0] | [96.0, 110.0, 125.0, 150.0, 168.0, 200.0, 250.0, 398.0]
HV 200A | HV 200A | 200 | 0 | [10.0, 4.267, 1.21, 0.403, 0.1, 0.058, 0.022, 0.01] | [10.0, 3.73, 1.654, 0.328, 0.1, 0.0531, 0.019, 0.01] | 0 | [600.0, 700.0, 900.0, 1150.0, 1665.0, 2000.0, 3000.0, 4313.0] | [1200.0, 1500.0, 1800.0, 2700.0, 3960.0, 5000.0, 7500.0, 10620.0]
HV 20A | HV 20A | 20 | 0 | [10.0, 1.3, 0.3, 0.155, 0.1, 0.0555, 0.023, 0.01] | [10.0, 1.3, 0.161, 0.1, 0.0611, 0.0399, 0.0141, 0.01] | 0 | [60.0, 70.0, 80.0, 87.0, 94.0, 110.0, 150.0, 216.0] | [120.0, 150.0, 200.0, 223.0, 260.0, 300.0, 450.0, 532.0]
HV 25A | HV 25A | 25 | 0 | [10.0, 2.512, 0.833, 0.299, 0.1, 0.0372, 0.0223, 0.01] | [10.0, 3.125, 0.597, 0.198, 0.1, 0.0378, 0.022, 0.01] | 0 | [75.0, 82.0, 90.0, 100.0, 124.0, 170.0, 200.0, 289.0] | [150.0, 170.0, 210.0, 250.0, 294.0, 400.0, 500.0, 711.0]
HV 31.5A | HV 31.5A | 31.5 | 0 | [10.0, 2.34, 0.722, 0.181, 0.1, 0.055, 0.0296, 0.01] | [10.0, 2.84, 0.368, 0.164, 0.1, 0.0621, 0.0378, 0.0195, 0.01] | 0 | [95.0, 110.0, 125.0, 150.0, 165.0, 200.0, 250.0, 390.0] | [189.0, 220.0, 300.0, 350.0, 393.0, 450.0, 530.0, 700.0, 960.0]
HV 40A | HV 40A | 40 | 0 | [10.0, 1.3, 0.161, 0.1, 0.0611, 0.0399, 0.0141, 0.01] | [10.0, 2.05, 0.369, 0.198, 0.1, 0.051, 0.0298, 0.01] | 0 | [120.0, 150.0, 200.0, 223.0, 260.0, 300.0, 450.0, 532.0] | [240.0, 300.0, 400.0, 450.0, 530.0, 650.0, 800.0, 1311.0]
HV 50A | HV 50A | 50 | 0 | [10.0, 3.215, 0.597, 0.198, 0.1, 0.0378, 0.022, 0.01] | [10.0, 3.64, 0.854, 0.281, 0.1, 0.0531, 0.022, 0.01] | 0 | [150.0, 170.0, 210.0, 250.0, 294.0, 400.0, 500.0, 711.0] | [300.0, 350.0, 450.0, 550.0, 700.0, 850.0, 1200.0, 1752.0]
HV 6.3A | HV 6.3A | 6.3 | 0 | [10.0, 1.39, 0.344, 0.168, 0.1, 0.056, 0.0263, 0.01] | [10.0, 1.711, 0.516, 0.198, 0.1, 0.0634, 0.0303, 0.01] | 0 | [19.0, 19.5, 20.4, 20.8, 22.0, 25.0, 32.0, 48.0] | [38.0, 40.0, 43.0, 48.0, 53.0, 60.0, 75.0, 118.0]
HV 63A | HV 63A | 63 | 0 | [10.0, 2.84, 0.368, 0.164, 0.1, 0.0621, 0.0378, 0.0195, 0.01] | [10.0, 1.82, 0.344, 0.1, 0.0467, 0.0269, 0.01] | 0 | [189.0, 220.0, 300.0, 350.0, 393.0, 450.0, 530.0, 700.0, 961.0] | [378.0, 500.0, 700.0, 934.0, 1200.0, 1500.0, 2366.0]
HV 80A | HV 80A | 80 | 0 | [10.0, 2.05, 0.369, 0.198, 0.1, 0.051, 0.0298, 0.01] | [10.0, 4.15, 1.03, 0.198, 0.1, 0.051, 0.0172, 0.01] | 0 | [240.0, 300.0, 400.0, 450.0, 530.0, 650.0, 800.0, 1311.0] | [480.0, 550.0, 700.0, 1000.0, 1260.0, 1600.0, 2500.0, 3227.0]
Siemens NH-1-100 | Siemens NH-1-100 | 100 | [5400.0, 2000.0, 400.0, 20.0, 1.0, 0.2, 0.012, 0.004] | 0 | 0 | [150.0, 190.0, 250.0, 430.0, 900.0, 1250.0, 2700.0, 3600.0] | 0 | 0
Siemens NH-1-125 | Siemens NH-1-125 | 125 | [4800.0, 120.0, 7.0, 0.1, 0.004] | 0 | 0 | [180.0, 400.0, 740.0, 2000.0, 4250.0] | 0 | 0
Siemens NH-1-16 | Siemens NH-1-16 | 16 | [4000.0, 400.0, 2.0, 0.1, 0.04, 0.01] | 0 | 0 | [26.0, 35.0, 75.0, 150.0, 200.0, 300.0] | 0 | 0
Siemens NH-1-160 | Siemens NH-1-160 | 160 | [4800.0, 120.0, 7.0, 0.1, 0.004] | 0 | 0 | [210.0, 500.0, 900.0, 2300.0, 5000.0] | 0 | 0
Siemens NH-1-25 | Siemens NH-1-25 | 25 | [4000.0, 1000.0, 10.0, 0.2, 0.02, 0.01] | 0 | 0 | [40.0, 50.0, 100.0, 210.0, 400.0, 500.0] | 0 | 0
Siemens NH-1-50 | Siemens NH-1-50 | 50 | [4000.0, 40.0, 4.0, 1.0, 0.02, 0.01] | 0 | 0 | [86.0, 200.0, 300.0, 400.0, 1000.0, 1280.0] | 0 | 0
Siemens NH-1-63 | Siemens NH-1-63 | 63 | [4000.0, 100.0, 10.0, 2.0, 0.04, 0.01] | 0 | 0 | [100.0, 200.0, 300.0, 400.0, 1000.0, 1500.0] | 0 | 0
Siemens NH-1-80 | Siemens NH-1-80 | 80 | [4800.0, 120.0, 7.0, 0.1, 0.01] | 0 | 0 | [150.58, 250.0, 450.0, 1150.0, 2470.0] | 0 | 0
Siemens NH-2-1000 | Siemens NH-2-1000 | 1000 | [4800.0, 120.0, 7.0, 0.1, 0.004] | 0 | 0 | [1900.0, 3500.0, 8400.0, 24000.0, 52000.0] | 0 | 0
Siemens NH-2-200 | Siemens NH-2-200 | 200 | [4800.0, 120.0, 7.0, 0.1, 0.004] | 0 | 0 | [280.0, 650.0, 1200.0, 3000.0, 7000.0] | 0 | 0
Siemens NH-2-224 | Siemens NH-2-224 | 224 | [4800.0, 120.0, 7.0, 0.2, 0.04, 0.004] | 0 | 0 | [400.0, 750.0, 1453.0, 3025.0, 4315.0, 7600.0] | 0 | 0
Siemens NH-2-250 | Siemens NH-2-250 | 250 | [4800.0, 120.0, 7.0, 0.1, 0.004] | 0 | 0 | [450.0, 800.0, 1650.0, 4000.0, 8500.0] | 0 | 0
Siemens NH-2-315 | Siemens NH-2-315 | 315 | [4800.0, 120.0, 7.0, 0.1, 0.004] | 0 | 0 | [550.0, 920.0, 1900.0, 5000.0, 11000.0] | 0 | 0
Siemens NH-2-355 | Siemens NH-2-355 | 355 | [4800.0, 120.0, 6.0, 0.1, 0.004] | 0 | 0 | [650.0, 1116.27, 2350.0, 5840.0, 12790.0] | 0 | 0
Siemens NH-2-400 | Siemens NH-2-400 | 400 | [4800.0, 120.0, 7.0, 0.1, 0.004] | 0 | 0 | [720.0, 1350.0, 2800.0, 6500.0, 15000.0] | 0 | 0
Siemens NH-2-425 | Siemens NH-2-425 | 425 | [4800.0, 120.0, 7.0, 0.1, 0.004] | 0 | 0 | [850.0, 1500.0, 3050.0, 7500.0, 16500.0] | 0 | 0
Siemens NH-2-630 | Siemens NH-2-630 | 630 | [4800.0, 120.0, 7.0, 0.1, 0.004] | 0 | 0 | [1200.0, 2000.0, 4800.0, 12000.0, 26000.0] | 0 | 0

## dtypes
| element | column | dtype
0 | bus | name | object
1 | bus | vn_kv | float64
2 | bus | type | object
3 | bus | zone | object
4 | bus | in_service | bool
5 | load | name | object
6 | load | bus | uint32
7 | load | p_mw | float64
8 | load | q_mvar | float64
9 | load | const_z_percent | float64
10 | load | const_i_percent | float64
11 | load | sn_mva | float64
12 | load | scaling | float64
13 | load | in_service | bool
14 | load | type | object
15 | ext_grid | name | object
16 | ext_grid | bus | uint32
17 | ext_grid | vm_pu | float64
18 | ext_grid | va_degree | float64
19 | ext_grid | slack_weight | float64
20 | ext_grid | in_service | bool
21 | line | name | object
22 | line | std_type | object
23 | line | from_bus | uint32
24 | line | to_bus | uint32
25 | line | length_km | float64
26 | line | r_ohm_per_km | float64
27 | line | x_ohm_per_km | float64
28 | line | c_nf_per_km | float64
29 | line | g_us_per_km | float64
30 | line | max_i_ka | float64
31 | line | df | float64
32 | line | parallel | uint32
33 | line | type | object
34 | line | in_service | bool
35 | trafo | name | object
36 | trafo | std_type | object
37 | trafo | hv_bus | uint32
38 | trafo | lv_bus | uint32
39 | trafo | sn_mva | float64
40 | trafo | vn_hv_kv | float64
41 | trafo | vn_lv_kv | float64
42 | trafo | vk_percent | float64
43 | trafo | vkr_percent | float64
44 | trafo | pfe_kw | float64
45 | trafo | i0_percent | float64
46 | trafo | shift_degree | float64
47 | trafo | tap_side | object
48 | trafo | tap_neutral | int32
49 | trafo | tap_min | int32
50 | trafo | tap_max | int32
51 | trafo | tap_step_percent | float64
52 | trafo | tap_step_degree | float64
53 | trafo | tap_pos | int32
54 | trafo | tap_phase_shifter | bool
55 | trafo | parallel | uint32
56 | trafo | df | float64
57 | trafo | in_service | bool
58 | line_geodata | coords | object
59 | bus_geodata | x | float64
60 | bus_geodata | y | float64
61 | bus_geodata | coords | object

## parameters
| version | format_version | converged | OPF_converged | name | f_hz | sn_mva
0 | 2.14.6 | 2.14.0 | FALSE | FALSE |  | 50 | 1