## bus
| name | vn_kv | type | zone | in_service
0 | bus_LV_5707-1_0_4_node_0 | 0.4 | n |  | TRUE
1 | bus_LV_5707-1_0_4_node_1 | 0.4 | n |  | TRUE
2 | bus_LV_5707-1_0_4_node_3 | 0.4 | n |  | TRUE
3 | bus_LV_5707-1_0_4_node_18 | 0.4 | n |  | TRUE
4 | bus_LV_5707-1_0_4_node_2 | 0.4 | n |  | TRUE
5 | bus_LV_5707-1_0_4_node_4 | 0.4 | n |  | TRUE
6 | bus_LV_5707-1_0_4_node_5 | 0.4 | n |  | TRUE
7 | bus_LV_5707-1_0_4_node_6 | 0.4 | n |  | TRUE
8 | bus_LV_5707-1_0_4_node_7 | 0.4 | n |  | TRUE
9 | bus_LV_5707-1_0_4_node_8 | 0.4 | n |  | TRUE
10 | bus_LV_5707-1_0_4_node_11 | 0.4 | n |  | TRUE
11 | bus_LV_5707-1_0_4_node_9 | 0.4 | n |  | TRUE
12 | bus_LV_5707-1_0_4_node_10 | 0.4 | n |  | TRUE
13 | bus_LV_5707-1_0_4_node_12 | 0.4 | n |  | TRUE
14 | bus_LV_5707-1_0_4_node_19 | 0.4 | n |  | TRUE
15 | bus_LV_5707-1_0_4_node_13 | 0.4 | n |  | TRUE
16 | bus_LV_5707-1_0_4_node_14 | 0.4 | n |  | TRUE
17 | bus_LV_5707-1_0_4_node_15 | 0.4 | n |  | TRUE
18 | bus_LV_5707-1_0_4_node_17 | 0.4 | n |  | TRUE
19 | bus_LV_5707-1_0_4_node_78 | 0.4 | n |  | TRUE
20 | bus_LV_5707-1_0_4_node_80 | 0.4 | n |  | TRUE
21 | bus_LV_5707-1_0_4_node_77 | 0.4 | n |  | TRUE
22 | bus_LV_5707-1_0_4_node_89 | 0.4 | n |  | TRUE
23 | bus_LV_5707-1_0_4_node_85 | 0.4 | n |  | TRUE
24 | bus_LV_5707-1_0_4_node_76 | 0.4 | n |  | TRUE
25 | bus_LV_5707-1_0_4_node_22 | 0.4 | n |  | TRUE
26 | bus_LV_5707-1_0_4_node_23 | 0.4 | n |  | TRUE
27 | bus_LV_5707-1_0_4_node_21 | 0.4 | n |  | TRUE
28 | bus_LV_5707-1_0_4_node_26 | 0.4 | n |  | TRUE
29 | bus_LV_5707-1_0_4_node_90 | 0.4 | n |  | TRUE
30 | bus_LV_5707-1_0_4_node_20 | 0.4 | n |  | TRUE
31 | bus_LV_5707-1_0_4_node_24 | 0.4 | n |  | TRUE
32 | bus_LV_5707-1_0_4_node_86 | 0.4 | n |  | TRUE
33 | bus_LV_5707-1_0_4_node_27 | 0.4 | n |  | TRUE
34 | bus_LV_5707-1_0_4_node_28 | 0.4 | n |  | TRUE
35 | bus_LV_5707-1_0_4_node_29 | 0.4 | n |  | TRUE
36 | bus_LV_5707-1_0_4_node_30 | 0.4 | n |  | TRUE
37 | bus_LV_5707-1_0_4_node_31 | 0.4 | n |  | TRUE
38 | bus_LV_5707-1_0_4_node_32 | 0.4 | n |  | TRUE
39 | bus_LV_5707-1_0_4_node_33 | 0.4 | n |  | TRUE
40 | bus_LV_5707-1_0_4_node_56 | 0.4 | n |  | TRUE
41 | bus_LV_5707-1_0_4_node_43 | 0.4 | n |  | TRUE
42 | bus_LV_5707-1_0_4_node_60 | 0.4 | n |  | TRUE
43 | bus_LV_5707-1_0_4_node_58 | 0.4 | n |  | TRUE
44 | bus_LV_5707-1_0_4_node_53 | 0.4 | n |  | TRUE
45 | bus_LV_5707-1_0_4_node_54 | 0.4 | n |  | TRUE
46 | bus_LV_5707-1_0_4_node_52 | 0.4 | n |  | TRUE
47 | bus_LV_5707-1_0_4_node_37 | 0.4 | n |  | TRUE
48 | bus_LV_5707-1_0_4_node_41 | 0.4 | n |  | TRUE
49 | bus_LV_5707-1_0_4_node_61 | 0.4 | n |  | TRUE
50 | bus_LV_5707-1_0_4_node_59 | 0.4 | n |  | TRUE
51 | bus_LV_5707-1_0_4_node_34 | 0.4 | n |  | TRUE
52 | bus_LV_5707-1_0_4_node_35 | 0.4 | n |  | TRUE
53 | bus_LV_5707-1_0_4_node_36 | 0.4 | n |  | TRUE
54 | bus_LV_5707-1_0_4_node_38 | 0.4 | n |  | TRUE
55 | bus_LV_5707-1_0_4_node_57 | 0.4 | n |  | TRUE
56 | bus_LV_5707-1_0_4_node_65 | 0.4 | n |  | TRUE
57 | bus_LV_5707-1_0_4_node_39 | 0.4 | n |  | TRUE
58 | bus_LV_5707-1_0_4_node_40 | 0.4 | n |  | TRUE
59 | bus_LV_5707-1_0_4_node_42 | 0.4 | n |  | TRUE
60 | bus_LV_5707-1_0_4_node_44 | 0.4 | n |  | TRUE
61 | bus_LV_5707-1_0_4_node_45 | 0.4 | n |  | TRUE
62 | bus_LV_5707-1_0_4_node_46 | 0.4 | n |  | TRUE
63 | bus_LV_5707-1_0_4_node_47 | 0.4 | n |  | TRUE
64 | bus_LV_5707-1_0_4_node_93 | 0.4 | n |  | TRUE
65 | bus_LV_5707-1_0_4_node_48 | 0.4 | n |  | TRUE
66 | bus_LV_5707-1_0_4_node_49 | 0.4 | n |  | TRUE
67 | bus_LV_5707-1_0_4_node_51 | 0.4 | n |  | TRUE
68 | bus_LV_5707-1_0_4_node_50 | 0.4 | n |  | TRUE
69 | bus_LV_5707-1_0_4_node_55 | 0.4 | n |  | TRUE
70 | bus_LV_5707-1_0_4_node_62 | 0.4 | n |  | TRUE
71 | bus_LV_5707-1_0_4_node_63 | 0.4 | n |  | TRUE
72 | bus_LV_5707-1_0_4_node_67 | 0.4 | n |  | TRUE
73 | bus_LV_5707-1_0_4_node_66 | 0.4 | n |  | TRUE
74 | bus_LV_5707-1_0_4_node_64 | 0.4 | n |  | TRUE
75 | bus_LV_5707-1_0_4_node_68 | 0.4 | n |  | TRUE
76 | bus_LV_5707-1_0_4_node_75 | 0.4 | n |  | TRUE
77 | bus_LV_5707-1_0_4_node_70 | 0.4 | n |  | TRUE
78 | bus_LV_5707-1_0_4_node_72 | 0.4 | n |  | TRUE
79 | bus_LV_5707-1_0_4_node_71 | 0.4 | n |  | TRUE
80 | bus_LV_5707-1_0_4_node_73 | 0.4 | n |  | TRUE
81 | bus_LV_5707-1_0_4_node_74 | 0.4 | n |  | TRUE
82 | bus_LV_5707-1_0_4_node_79 | 0.4 | n |  | TRUE
83 | bus_LV_5707-1_0_4_node_82 | 0.4 | n |  | TRUE
84 | bus_LV_5707-1_0_4_node_81 | 0.4 | n |  | TRUE
85 | bus_LV_5707-1_0_4_node_83 | 0.4 | n |  | TRUE
86 | bus_LV_5707-1_0_4_node_84 | 0.4 | n |  | TRUE
87 | bus_LV_5707-1_0_4_node_87 | 0.4 | n |  | TRUE
88 | bus_LV_5707-1_0_4_node_88 | 0.4 | n |  | TRUE
89 | bus_LV_5707-1_0_4_node_91 | 0.4 | n |  | TRUE
90 | bus_LV_5707-1_0_4_node_92 | 0.4 | n |  | TRUE
91 | bus_MV_453_0_node_18 | 20 | n |  | TRUE

## load
| name | bus | p_mw | q_mvar | const_z_percent | const_i_percent | sn_mva | scaling | in_service | type
0 | LV_5707-1_0_4_load_0 | 0 | 0.032064 | 0.0080361 | 0 | 0 |  | 1 | TRUE | wye
1 | LV_5707-1_0_4_load_18 | 3 | 0.0089097 | 0.002233 | 0 | 0 |  | 1 | TRUE | wye
2 | LV_5707-1_0_4_load_2 | 4 | 0.0054117 | 0.0013563 | 0 | 0 |  | 1 | TRUE | wye
3 | LV_5707-1_0_4_load_4 | 5 | 0.00060294 | 0.00015111 | 0 | 0 |  | 1 | TRUE | wye
4 | LV_5707-1_0_4_load_5 | 6 | 0.00014942 | 3.7448e-05 | 0 | 0 |  | 1 | TRUE | wye
5 | LV_5707-1_0_4_load_7 | 8 | 0.0012697 | 0.00031822 | 0 | 0 |  | 1 | TRUE | wye
6 | LV_5707-1_0_4_load_8 | 9 | 0.0033704 | 0.0008447 | 0 | 0 |  | 1 | TRUE | wye
7 | LV_5707-1_0_4_load_11 | 10 | 0.0016786 | 0.00042069 | 0 | 0 |  | 1 | TRUE | wye
8 | LV_5707-1_0_4_load_9 | 11 | 0.0022198 | 0.00055634 | 0 | 0 |  | 1 | TRUE | wye
9 | LV_5707-1_0_4_load_10 | 12 | 0.00071564 | 0.00017936 | 0 | 0 |  | 1 | TRUE | wye
10 | LV_5707-1_0_4_load_13 | 15 | 0.00049268 | 0.00012348 | 0 | 0 |  | 1 | TRUE | wye
11 | LV_5707-1_0_4_load_14 | 16 | 0.0023699 | 0.00059396 | 0 | 0 |  | 1 | TRUE | wye
12 | LV_5707-1_0_4_load_15 | 17 | 0.0010439 | 0.00026162 | 0 | 0 |  | 1 | TRUE | wye
13 | LV_5707-1_0_4_load_17 | 18 | 0.00378 | 0.00094735 | 0 | 0 |  | 1 | TRUE | wye
14 | LV_5707-1_0_4_load_78 | 19 | 0.0060254 | 0.0015101 | 0 | 0 |  | 1 | TRUE | wye
15 | LV_5707-1_0_4_load_80 | 20 | 0.005977 | 0.001498 | 0 | 0 |  | 1 | TRUE | wye
16 | LV_5707-1_0_4_load_77 | 21 | 0.0065136 | 0.0016325 | 0 | 0 |  | 1 | TRUE | wye
17 | LV_5707-1_0_4_load_89 | 22 | 0.00094118 | 0.00023588 | 0 | 0 |  | 1 | TRUE | wye
18 | LV_5707-1_0_4_load_85 | 23 | 0.001926 | 0.0004827 | 0 | 0 |  | 1 | TRUE | wye
19 | LV_5707-1_0_4_load_76 | 24 | 0.0067834 | 0.0017001 | 0 | 0 |  | 1 | TRUE | wye
20 | LV_5707-1_0_4_load_22 | 25 | 0.0010684 | 0.00026776 | 0 | 0 |  | 1 | TRUE | wye
21 | LV_5707-1_0_4_load_21 | 27 | 0.036255 | 0.0090863 | 0 | 0 |  | 1 | TRUE | wye
22 | LV_5707-1_0_4_load_90 | 29 | 0.0010254 | 0.000257 | 0 | 0 |  | 1 | TRUE | wye
23 | LV_5707-1_0_4_load_20 | 30 | 0.013739 | 0.0034432 | 0 | 0 |  | 1 | TRUE | wye
24 | LV_5707-1_0_4_load_24 | 31 | 0.00095531 | 0.00023942 | 0 | 0 |  | 1 | TRUE | wye
25 | LV_5707-1_0_4_load_27 | 33 | 0.0033294 | 0.00083443 | 0 | 0 |  | 1 | TRUE | wye
26 | LV_5707-1_0_4_load_28 | 34 | 0.0097685 | 0.0024482 | 0 | 0 |  | 1 | TRUE | wye
27 | LV_5707-1_0_4_load_56 | 40 | 0.0064606 | 0.0016192 | 0 | 0 |  | 1 | TRUE | wye
28 | LV_5707-1_0_4_load_43 | 41 | 0.0041786 | 0.0010473 | 0 | 0 |  | 1 | TRUE | wye
29 | LV_5707-1_0_4_load_60 | 42 | 0.003183 | 0.00079774 | 0 | 0 |  | 1 | TRUE | wye
30 | LV_5707-1_0_4_load_58 | 43 | 0.0020429 | 0.000512 | 0 | 0 |  | 1 | TRUE | wye
31 | LV_5707-1_0_4_load_54 | 45 | 0.0019225 | 0.00048182 | 0 | 0 |  | 1 | TRUE | wye
32 | LV_5707-1_0_4_load_59 | 50 | 0.0033294 | 0.00083443 | 0 | 0 |  | 1 | TRUE | wye
33 | LV_5707-1_0_4_load_34 | 51 | 0.0067346 | 0.0016879 | 0 | 0 |  | 1 | TRUE | wye
34 | LV_5707-1_0_4_load_35 | 52 | 0.0067959 | 0.0017032 | 0 | 0 |  | 1 | TRUE | wye
35 | LV_5707-1_0_4_load_38 | 54 | 0.0030182 | 0.00075644 | 0 | 0 |  | 1 | TRUE | wye
36 | LV_5707-1_0_4_load_57 | 55 | 0.0082536 | 0.0020686 | 0 | 0 |  | 1 | TRUE | wye
37 | LV_5707-1_0_4_load_65 | 56 | 0.0056001 | 0.0014035 | 0 | 0 |  | 1 | TRUE | wye
38 | LV_5707-1_0_4_load_39 | 57 | 0.0038835 | 0.0009733 | 0 | 0 |  | 1 | TRUE | wye
39 | LV_5707-1_0_4_load_40 | 58 | 0.004181 | 0.0010479 | 0 | 0 |  | 1 | TRUE | wye
40 | LV_5707-1_0_4_load_42 | 59 | 0.0038842 | 0.00097348 | 0 | 0 |  | 1 | TRUE | wye
41 | LV_5707-1_0_4_load_45 | 61 | 0.0038826 | 0.00097306 | 0 | 0 |  | 1 | TRUE | wye
42 | LV_5707-1_0_4_load_93 | 64 | 0.01021 | 0.0025588 | 0 | 0 |  | 1 | TRUE | wye
43 | LV_5707-1_0_4_load_48 | 65 | 0.010924 | 0.0027377 | 0 | 0 |  | 1 | TRUE | wye
44 | LV_5707-1_0_4_load_49 | 66 | 0.0041182 | 0.0010321 | 0 | 0 |  | 1 | TRUE | wye
45 | LV_5707-1_0_4_load_51 | 67 | 0.0021457 | 0.00053775 | 0 | 0 |  | 1 | TRUE | wye
46 | LV_5707-1_0_4_load_50 | 68 | 0.0082741 | 0.0020737 | 0 | 0 |  | 1 | TRUE | wye
47 | LV_5707-1_0_4_load_55 | 69 | 0.0082214 | 0.0020605 | 0 | 0 |  | 1 | TRUE | wye
48 | LV_5707-1_0_4_load_62 | 70 | 0.0012002 | 0.00030079 | 0 | 0 |  | 1 | TRUE | wye
49 | LV_5707-1_0_4_load_67 | 72 | 0.005028 | 0.0012601 | 0 | 0 |  | 1 | TRUE | wye
50 | LV_5707-1_0_4_load_66 | 73 | 0.0025719 | 0.00064458 | 0 | 0 |  | 1 | TRUE | wye
51 | LV_5707-1_0_4_load_75 | 76 | 0.007338 | 0.0018391 | 0 | 0 |  | 1 | TRUE | wye
52 | LV_5707-1_0_4_load_72 | 78 | 0.0095063 | 0.0023825 | 0 | 0 |  | 1 | TRUE | wye
53 | LV_5707-1_0_4_load_71 | 79 | 0.0050729 | 0.0012714 | 0 | 0 |  | 1 | TRUE | wye
54 | LV_5707-1_0_4_load_73 | 80 | 0.0062942 | 0.0015775 | 0 | 0 |  | 1 | TRUE | wye
55 | LV_5707-1_0_4_load_74 | 81 | 0.0080137 | 0.0020084 | 0 | 0 |  | 1 | TRUE | wye
56 | LV_5707-1_0_4_load_79 | 82 | 0.0063112 | 0.0015817 | 0 | 0 |  | 1 | TRUE | wye
57 | LV_5707-1_0_4_load_82 | 83 | 0.0054717 | 0.0013713 | 0 | 0 |  | 1 | TRUE | wye
58 | LV_5707-1_0_4_load_81 | 84 | 0.0049058 | 0.0012295 | 0 | 0 |  | 1 | TRUE | wye
59 | LV_5707-1_0_4_load_83 | 85 | 0.0056177 | 0.0014079 | 0 | 0 |  | 1 | TRUE | wye
60 | LV_5707-1_0_4_load_88 | 88 | 0.00071197 | 0.00017844 | 0 | 0 |  | 1 | TRUE | wye
61 | LV_5707-1_0_4_load_91 | 89 | 0.0020048 | 0.00050244 | 0 | 0 |  | 1 | TRUE | wye
62 | LV_5707-1_0_4_load_92 | 90 | 0.00052713 | 0.00013211 | 0 | 0 |  | 1 | TRUE | wye

## ext_grid
| name | bus | vm_pu | va_degree | slack_weight | in_service
0 |  | 19 | 1 | 0 | 1 | TRUE

## line
| name | std_type | from_bus | to_bus | length_km | r_ohm_per_km | x_ohm_per_km | c_nf_per_km | g_us_per_km | max_i_ka | df | parallel | type | in_service
0 | LV_5707-1_0_4_line_0 |  | 0 | 1 | 0.10811 | 0.125 | 0.08 | 261 | 0 | 0.364 | 1 | 1 | cs | TRUE
1 | LV_5707-1_0_4_line_1 |  | 1 | 2 | 0.32866 | 0.125 | 0.08 | 261 | 0 | 0.364 | 1 | 2 | cs | TRUE
2 | LV_5707-1_0_4_line_2 |  | 2 | 3 | 0.17041 | 0.125 | 0.08 | 261 | 0 | 0.364 | 1 | 2 | cs | TRUE
3 | LV_5707-1_0_4_line_3 |  | 2 | 4 | 0.043745 | 0.125 | 0.08 | 261 | 0 | 0.364 | 1 | 1 | cs | TRUE
4 | LV_5707-1_0_4_line_4 |  | 3 | 14 | 0.016912 | 0.125 | 0.08 | 261 | 0 | 0.364 | 1 | 2 | cs | TRUE
5 | LV_5707-1_0_4_line_5 |  | 4 | 13 | 0.64468 | 0.125 | 0.08 | 261 | 0 | 0.364 | 1 | 1 | cs | TRUE
6 | LV_5707-1_0_4_line_6 |  | 5 | 6 | 0.012972 | 0.125 | 0.08 | 261 | 0 | 0.364 | 1 | 1 | cs | TRUE
7 | LV_5707-1_0_4_line_7 |  | 5 | 7 | 0.023484 | 0.125 | 0.08 | 261 | 0 | 0.364 | 1 | 1 | cs | TRUE
8 | LV_5707-1_0_4_line_8 |  | 6 | 8 | 0.017473 | 0.125 | 0.08 | 261 | 0 | 0.364 | 1 | 1 | cs | TRUE
9 | LV_5707-1_0_4_line_9 |  | 7 | 9 | 0.043239 | 0.125 | 0.08 | 261 | 0 | 0.364 | 1 | 1 | cs | TRUE
10 | LV_5707-1_0_4_line_10 |  | 8 | 10 | 0.029246 | 0.125 | 0.08 | 261 | 0 | 0.364 | 1 | 1 | cs | TRUE
11 | LV_5707-1_0_4_line_11 |  | 9 | 11 | 0.032073 | 0.125 | 0.08 | 261 | 0 | 0.364 | 1 | 1 | cs | TRUE
12 | LV_5707-1_0_4_line_12 |  | 10 | 13 | 0.031285 | 0.125 | 0.08 | 261 | 0 | 0.364 | 1 | 1 | cs | TRUE
13 | LV_5707-1_0_4_line_13 |  | 11 | 12 | 0.022 | 0.125 | 0.08 | 261 | 0 | 0.364 | 1 | 1 | cs | TRUE
14 | LV_5707-1_0_4_line_14 |  | 13 | 15 | 0.036199 | 0.125 | 0.08 | 261 | 0 | 0.364 | 1 | 1 | cs | TRUE
15 | LV_5707-1_0_4_line_15 |  | 14 | 25 | 0.017958 | 0.125 | 0.08 | 261 | 0 | 0.364 | 1 | 1 | cs | TRUE
16 | LV_5707-1_0_4_line_16 |  | 14 | 26 | 0.049772 | 0.125 | 0.08 | 261 | 0 | 0.364 | 1 | 2 | cs | TRUE
17 | LV_5707-1_0_4_line_17 |  | 16 | 17 | 0.020961 | 0.125 | 0.08 | 261 | 0 | 0.364 | 1 | 1 | cs | TRUE
18 | LV_5707-1_0_4_line_18 |  | 17 | 18 | 0.004209 | 0.125 | 0.08 | 261 | 0 | 0.364 | 1 | 1 | cs | TRUE
19 | LV_5707-1_0_4_line_19 |  | 18 | 22 | 0.071808 | 0.125 | 0.08 | 261 | 0 | 0.364 | 1 | 1 | cs | TRUE
20 | LV_5707-1_0_4_line_20 |  | 19 | 20 | 0.05229 | 0.125 | 0.08 | 261 | 0 | 0.364 | 1 | 2 | cs | TRUE
21 | LV_5707-1_0_4_line_21 |  | 19 | 21 | 0.0065071 | 0.125 | 0.08 | 261 | 0 | 0.364 | 1 | 2 | cs | TRUE
22 | LV_5707-1_0_4_line_22 |  | 20 | 84 | 0.0013789 | 0.125 | 0.08 | 261 | 0 | 0.364 | 1 | 2 | cs | TRUE
23 | LV_5707-1_0_4_line_23 |  | 21 | 24 | 0.044023 | 0.125 | 0.08 | 261 | 0 | 0.364 | 1 | 2 | cs | TRUE
24 | LV_5707-1_0_4_line_24 |  | 22 | 23 | 0.018005 | 0.125 | 0.08 | 261 | 0 | 0.364 | 1 | 1 | cs | TRUE
25 | LV_5707-1_0_4_line_25 |  | 23 | 86 | 0.0043478 | 0.125 | 0.08 | 261 | 0 | 0.364 | 1 | 1 | cs | TRUE
26 | LV_5707-1_0_4_line_26 |  | 24 | 76 | 0.010293 | 0.125 | 0.08 | 261 | 0 | 0.364 | 1 | 2 | cs | TRUE
27 | LV_5707-1_0_4_line_27 |  | 25 | 27 | 0.022568 | 0.125 | 0.08 | 261 | 0 | 0.364 | 1 | 1 | cs | TRUE
28 | LV_5707-1_0_4_line_28 |  | 26 | 28 | 0.010139 | 0.125 | 0.08 | 261 | 0 | 0.364 | 1 | 1 | cs | TRUE
29 | LV_5707-1_0_4_line_29 |  | 26 | 29 | 0.028571 | 0.125 | 0.08 | 261 | 0 | 0.364 | 1 | 2 | cs | TRUE
30 | LV_5707-1_0_4_line_30 |  | 27 | 30 | 0.013785 | 0.125 | 0.08 | 261 | 0 | 0.364 | 1 | 1 | cs | TRUE
31 | LV_5707-1_0_4_line_31 |  | 28 | 31 | 0.023635 | 0.125 | 0.08 | 261 | 0 | 0.364 | 1 | 1 | cs | TRUE
32 | LV_5707-1_0_4_line_32 |  | 29 | 32 | 0.023143 | 0.125 | 0.08 | 261 | 0 | 0.364 | 1 | 2 | cs | TRUE
33 | LV_5707-1_0_4_line_33 |  | 32 | 86 | 0.031419 | 0.125 | 0.08 | 261 | 0 | 0.364 | 1 | 2 | cs | TRUE
34 | LV_5707-1_0_4_line_34 |  | 32 | 87 | 0.043397 | 0.125 | 0.08 | 261 | 0 | 0.364 | 1 | 1 | cs | TRUE
35 | LV_5707-1_0_4_line_35 |  | 33 | 34 | 0.01003 | 0.125 | 0.08 | 261 | 0 | 0.364 | 1 | 1 | cs | TRUE
36 | LV_5707-1_0_4_line_36 |  | 33 | 35 | 0.0427 | 0.125 | 0.08 | 261 | 0 | 0.364 | 1 | 1 | cs | TRUE
37 | LV_5707-1_0_4_line_37 |  | 34 | 36 | 0.053033 | 0.125 | 0.08 | 261 | 0 | 0.364 | 1 | 1 | cs | TRUE
38 | LV_5707-1_0_4_line_38 |  | 35 | 37 | 0.014233 | 0.125 | 0.08 | 261 | 0 | 0.364 | 1 | 1 | cs | TRUE
39 | LV_5707-1_0_4_line_39 |  | 36 | 38 | 0.029447 | 0.125 | 0.08 | 261 | 0 | 0.364 | 1 | 1 | cs | TRUE
40 | LV_5707-1_0_4_line_40 |  | 36 | 39 | 0.058589 | 0.125 | 0.08 | 261 | 0 | 0.364 | 1 | 2 | cs | TRUE
41 | LV_5707-1_0_4_line_41 |  | 37 | 40 | 0.023871 | 0.125 | 0.08 | 261 | 0 | 0.364 | 1 | 1 | cs | TRUE
42 | LV_5707-1_0_4_line_42 |  | 38 | 41 | 0.036699 | 0.125 | 0.08 | 261 | 0 | 0.364 | 1 | 1 | cs | TRUE
43 | LV_5707-1_0_4_line_43 |  | 39 | 42 | 0.015794 | 0.125 | 0.08 | 261 | 0 | 0.364 | 1 | 2 | cs | TRUE
44 | LV_5707-1_0_4_line_44 |  | 39 | 43 | 0.004403 | 0.125 | 0.08 | 261 | 0 | 0.364 | 1 | 1 | cs | TRUE
45 | LV_5707-1_0_4_line_45 |  | 40 | 47 | 0.033532 | 0.125 | 0.08 | 261 | 0 | 0.364 | 1 | 1 | cs | TRUE
46 | LV_5707-1_0_4_line_46 |  | 41 | 48 | 0.042932 | 0.125 | 0.08 | 261 | 0 | 0.364 | 1 | 1 | cs | TRUE
47 | LV_5707-1_0_4_line_47 |  | 42 | 49 | 0.027793 | 0.125 | 0.08 | 261 | 0 | 0.364 | 1 | 2 | cs | TRUE
48 | LV_5707-1_0_4_line_48 |  | 43 | 50 | 0.021804 | 0.125 | 0.08 | 261 | 0 | 0.364 | 1 | 1 | cs | TRUE
49 | LV_5707-1_0_4_line_49 |  | 44 | 45 | 0.014969 | 0.125 | 0.08 | 261 | 0 | 0.364 | 1 | 1 | cs | TRUE
50 | LV_5707-1_0_4_line_50 |  | 44 | 46 | 0.003619 | 0.125 | 0.08 | 261 | 0 | 0.364 | 1 | 1 | cs | TRUE
51 | LV_5707-1_0_4_line_51 |  | 45 | 69 | 0.00044244 | 0.125 | 0.08 | 261 | 0 | 0.364 | 1 | 1 | cs | TRUE
52 | LV_5707-1_0_4_line_52 |  | 46 | 67 | 0.020111 | 0.125 | 0.08 | 261 | 0 | 0.364 | 1 | 1 | cs | TRUE
53 | LV_5707-1_0_4_line_53 |  | 46 | 65 | 0.025317 | 0.125 | 0.08 | 261 | 0 | 0.364 | 1 | 1 | cs | TRUE
54 | LV_5707-1_0_4_line_54 |  | 47 | 55 | 0.03779 | 0.125 | 0.08 | 261 | 0 | 0.364 | 1 | 1 | cs | TRUE
55 | LV_5707-1_0_4_line_55 |  | 47 | 53 | 0.036829 | 0.125 | 0.08 | 261 | 0 | 0.364 | 1 | 1 | cs | TRUE
56 | LV_5707-1_0_4_line_56 |  | 48 | 57 | 0.015375 | 0.125 | 0.08 | 261 | 0 | 0.364 | 1 | 1 | cs | TRUE
57 | LV_5707-1_0_4_line_57 |  | 49 | 70 | 0.004984 | 0.125 | 0.08 | 261 | 0 | 0.364 | 1 | 1 | cs | TRUE
58 | LV_5707-1_0_4_line_58 |  | 49 | 71 | 0.046319 | 0.125 | 0.08 | 261 | 0 | 0.364 | 1 | 2 | cs | TRUE
59 | LV_5707-1_0_4_line_59 |  | 51 | 52 | 0.028044 | 0.125 | 0.08 | 261 | 0 | 0.364 | 1 | 1 | cs | TRUE
60 | LV_5707-1_0_4_line_60 |  | 51 | 53 | 0.01931 | 0.125 | 0.08 | 261 | 0 | 0.364 | 1 | 1 | cs | TRUE
61 | LV_5707-1_0_4_line_61 |  | 53 | 54 | 0.0067616 | 0.125 | 0.08 | 261 | 0 | 0.364 | 1 | 1 | cs | TRUE
62 | LV_5707-1_0_4_line_62 |  | 54 | 56 | 0.015386 | 0.125 | 0.08 | 261 | 0 | 0.364 | 1 | 1 | cs | TRUE
63 | LV_5707-1_0_4_line_63 |  | 57 | 58 | 0.01537 | 0.125 | 0.08 | 261 | 0 | 0.364 | 1 | 1 | cs | TRUE
64 | LV_5707-1_0_4_line_64 |  | 58 | 59 | 0.018031 | 0.125 | 0.08 | 261 | 0 | 0.364 | 1 | 1 | cs | TRUE
65 | LV_5707-1_0_4_line_65 |  | 59 | 60 | 0.016787 | 0.125 | 0.08 | 261 | 0 | 0.364 | 1 | 1 | cs | TRUE
66 | LV_5707-1_0_4_line_66 |  | 60 | 61 | 0.019845 | 0.125 | 0.08 | 261 | 0 | 0.364 | 1 | 1 | cs | TRUE
67 | LV_5707-1_0_4_line_67 |  | 60 | 62 | 0.033661 | 0.125 | 0.08 | 261 | 0 | 0.364 | 1 | 1 | cs | TRUE
68 | LV_5707-1_0_4_line_68 |  | 61 | 63 | 0.018691 | 0.125 | 0.08 | 261 | 0 | 0.364 | 1 | 1 | cs | TRUE
69 | LV_5707-1_0_4_line_69 |  | 62 | 64 | 0.000698 | 0.125 | 0.08 | 261 | 0 | 0.364 | 1 | 1 | cs | TRUE
70 | LV_5707-1_0_4_line_70 |  | 63 | 65 | 0.020698 | 0.125 | 0.08 | 261 | 0 | 0.364 | 1 | 1 | cs | TRUE
71 | LV_5707-1_0_4_line_71 |  | 63 | 66 | 0.012824 | 0.125 | 0.08 | 261 | 0 | 0.364 | 1 | 1 | cs | TRUE
72 | LV_5707-1_0_4_line_72 |  | 67 | 68 | 0.038312 | 0.125 | 0.08 | 261 | 0 | 0.364 | 1 | 1 | cs | TRUE
73 | LV_5707-1_0_4_line_73 |  | 71 | 72 | 0.0062427 | 0.125 | 0.08 | 261 | 0 | 0.364 | 1 | 1 | cs | TRUE
74 | LV_5707-1_0_4_line_74 |  | 71 | 73 | 0.016559 | 0.125 | 0.08 | 261 | 0 | 0.364 | 1 | 2 | cs | TRUE
75 | LV_5707-1_0_4_line_75 |  | 73 | 74 | 0.017589 | 0.125 | 0.08 | 261 | 0 | 0.364 | 1 | 2 | cs | TRUE
76 | LV_5707-1_0_4_line_76 |  | 74 | 75 | 0.02059 | 0.125 | 0.08 | 261 | 0 | 0.364 | 1 | 2 | cs | TRUE
77 | LV_5707-1_0_4_line_77 |  | 75 | 76 | 0.019216 | 0.125 | 0.08 | 261 | 0 | 0.364 | 1 | 2 | cs | TRUE
78 | LV_5707-1_0_4_line_78 |  | 77 | 78 | 0.0049988 | 0.125 | 0.08 | 261 | 0 | 0.364 | 1 | 1 | cs | TRUE
79 | LV_5707-1_0_4_line_79 |  | 77 | 79 | 0.022782 | 0.125 | 0.08 | 261 | 0 | 0.364 | 1 | 1 | cs | TRUE
80 | LV_5707-1_0_4_line_80 |  | 78 | 80 | 0.023632 | 0.125 | 0.08 | 261 | 0 | 0.364 | 1 | 1 | cs | TRUE
81 | LV_5707-1_0_4_line_81 |  | 80 | 81 | 0.038561 | 0.125 | 0.08 | 261 | 0 | 0.364 | 1 | 1 | cs | TRUE
82 | LV_5707-1_0_4_line_82 |  | 81 | 82 | 0.0099206 | 0.125 | 0.08 | 261 | 0 | 0.364 | 1 | 1 | cs | TRUE
83 | LV_5707-1_0_4_line_83 |  | 82 | 83 | 0.050173 | 0.125 | 0.08 | 261 | 0 | 0.364 | 1 | 1 | cs | TRUE
84 | LV_5707-1_0_4_line_84 |  | 83 | 85 | 0.00021231 | 0.125 | 0.08 | 261 | 0 | 0.364 | 1 | 1 | cs | TRUE
85 | LV_5707-1_0_4_line_85 |  | 84 | 86 | 0.027814 | 0.125 | 0.08 | 261 | 0 | 0.364 | 1 | 2 | cs | TRUE
86 | LV_5707-1_0_4_line_86 |  | 85 | 87 | 0.03217 | 0.125 | 0.08 | 261 | 0 | 0.364 | 1 | 1 | cs | TRUE
87 | LV_5707-1_0_4_line_87 |  | 87 | 88 | 0.0045345 | 0.125 | 0.08 | 261 | 0 | 0.364 | 1 | 1 | cs | TRUE
88 | LV_5707-1_0_4_line_88 |  | 88 | 89 | 0.026671 | 0.125 | 0.08 | 261 | 0 | 0.364 | 1 | 1 | cs | TRUE
89 | LV_5707-1_0_4_line_89 |  | 89 | 90 | 0.019906 | 0.125 | 0.08 | 261 | 0 | 0.364 | 1 | 1 | cs | TRUE

## trafo
| name | std_type | hv_bus | lv_bus | sn_mva | vn_hv_kv | vn_lv_kv | vk_percent | vkr_percent | pfe_kw | i0_percent | shift_degree | tap_side | tap_neutral | tap_min | tap_max | tap_step_percent | tap_step_degree | tap_pos | tap_phase_shifter | parallel | df | in_service
0 | LV_5707-1_0_4_trafo_78 | 0.63 MVA 20/0.4 kV | 91 | 19 | 0.63 | 20 | 0.4 | 6 | 1.206 | 1.65 | 0.2619 | 150 | hv | 0 | -2 | 2 | 2.5 | 0 | 0 | FALSE | 1 | 1 | TRUE

## line_geodata
| x0 | y0 | x1 | y1 | x2 | y2 | x3 | y3 | x4 | y4 | x5 | y5
0 | 2501267.7597 | 1132035.6709 | 2501257.8103 | 1132015.4878 | 2501225.4163 | 1131961.2732 | 2501212.9731 | 1131942.5788
1 | 2501407.618 | 1132333.0909 | 2501267.7597 | 1132035.6709
2 | 2501577.9479 | 1132338.303 | 2501407.618 | 1132333.0909
3 | 2501407.618 | 1132333.0909 | 2501418.5101 | 1132350.2347 | 2501399.1847 | 1132363.4882
4 | 2501591.0312 | 1132327.8832 | 2501587.3348 | 1132332.135 | 2501582.9255 | 1132335.6424 | 2501577.9479 | 1132338.303
5 | 2501399.1847 | 1132363.4882 | 2500758.3772 | 1132434.0053
6 | 2500688.8841 | 1132376.0812 | 2500695.6991 | 1132382.9713 | 2500697.8329 | 1132385.4636
7 | 2500672.3697 | 1132359.385 | 2500688.8841 | 1132376.0812
8 | 2500709.1965 | 1132398.7368 | 2500697.8329 | 1132385.4636
9 | 2500672.3697 | 1132359.385 | 2500664.2511 | 1132364.4217 | 2500657.8404 | 1132367.9516 | 2500636.6636 | 1132383.66
10 | 2500709.1965 | 1132398.7368 | 2500709.1965 | 1132398.7368 | 2500719.6137 | 1132405.6252 | 2500733.1348 | 1132415.5244
11 | 2500636.6636 | 1132383.66 | 2500610.9042 | 1132402.7677
12 | 2500758.3772 | 1132434.0053 | 2500733.1348 | 1132415.5244
13 | 2500592.9766 | 1132415.5146 | 2500603.999 | 1132407.8851 | 2500610.3516 | 1132403.1776 | 2500610.9042 | 1132402.7677
14 | 2500758.3772 | 1132434.0053 | 2500736.6306 | 1132454.6313 | 2500732.1584 | 1132458.9631
15 | 2501591.0312 | 1132327.8832 | 2501593.9608 | 1132322.8879 | 2501595.9125 | 1132317.4305 | 2501596.805 | 1132311.7124 | 2501596.7853 | 1132311.1289
16 | 2501637.5063 | 1132344.4024 | 2501622.1867 | 1132342.362 | 2501610.0407 | 1132338.0128 | 2501591.0312 | 1132327.8832
17 | 2501605.4466 | 1132499.6267 | 2501593.9053 | 1132482.1288
18 | 2501591.5879 | 1132478.6152 | 2501593.9053 | 1132482.1288
19 | 2501621.5116 | 1132413.3391 | 2501591.5879 | 1132478.6152
20 | 2501687.847 | 1132472.1028 | 2501657.3873 | 1132429.6006
21 | 2501691.6375 | 1132477.3918 | 2501687.847 | 1132472.1028
22 | 2501657.3873 | 1132429.6006 | 2501656.584 | 1132428.4798
23 | 2501717.2816 | 1132513.1746 | 2501691.6375 | 1132477.3918
24 | 2501621.5116 | 1132413.3391 | 2501637.7012 | 1132405.4592
25 | 2501642.0398 | 1132405.1772 | 2501637.7012 | 1132405.4592
26 | 2501723.2776 | 1132521.541 | 2501717.2816 | 1132513.1746
27 | 2501589.7923 | 1132290.1801 | 2501593.0434 | 1132294.9745 | 2501595.3479 | 1132300.2846 | 2501596.6106 | 1132305.9342 | 2501596.7853 | 1132311.1289
28 | 2501645.9705 | 1132338.7832 | 2501637.5063 | 1132344.4024
29 | 2501637.5063 | 1132344.4024 | 2501645.5886 | 1132357.8679 | 2501653.3719 | 1132368.1132
30 | 2501589.7923 | 1132290.1801 | 2501589.7923 | 1132290.1801 | 2501585.6978 | 1132286.0776 | 2501580.9083 | 1132282.8093 | 2501578.9018 | 1132281.9309
31 | 2501645.9705 | 1132338.7832 | 2501643.6842 | 1132330.3375 | 2501643.1606 | 1132322.7858 | 2501643.9325 | 1132315.511
32 | 2501667.3722 | 1132386.5418 | 2501653.3719 | 1132368.1132
33 | 2501667.3722 | 1132386.5418 | 2501644.991 | 1132402.4497 | 2501642.0398 | 1132405.1772
34 | 2501667.3722 | 1132386.5418 | 2501700.6343 | 1132363.041 | 2501703.3446 | 1132362.541
35 | 2501878.3268 | 1132664.6771 | 2501872.5693 | 1132672.8899
36 | 2501899.4894 | 1132628.8028 | 2501896.6532 | 1132632.9181 | 2501897.0962 | 1132637.9029 | 2501878.3268 | 1132664.6771
37 | 2501834.2984 | 1132692.3243 | 2501836.7924 | 1132689.4264 | 2501852.1177 | 1132666.3184 | 2501872.5693 | 1132672.8899 | 2501872.5693 | 1132672.8899
38 | 2501899.4894 | 1132628.8028 | 2501904.7706 | 1132621.1456 | 2501908.4203 | 1132617.8064
39 | 2501834.2984 | 1132692.3243 | 2501853.6421 | 1132714.5679
40 | 2501834.2984 | 1132692.3243 | 2501796.1944 | 1132647.7389
41 | 2501908.4203 | 1132617.8064 | 2501892.7501 | 1132599.7991
42 | 2501853.6421 | 1132714.5679 | 2501877.7294 | 1132742.256
43 | 2501796.1944 | 1132647.7389 | 2501785.9341 | 1132635.7314
44 | 2501796.1944 | 1132647.7389 | 2501798.9882 | 1132644.3358
45 | 2501870.7376 | 1132574.5034 | 2501892.7501 | 1132599.7991
46 | 2501906.8376 | 1132773.3281 | 2501903.6834 | 1132772.0898 | 2501877.7294 | 1132742.256
47 | 2501767.8788 | 1132614.6015 | 2501785.9341 | 1132635.7314
48 | 2501818.1546 | 1132654.7304 | 2501798.9882 | 1132644.3358
49 | 2501945.6899 | 1132661.3165 | 2501953.2133 | 1132648.3761
50 | 2501945.6899 | 1132661.3165 | 2501948.0448 | 1132664.0688
51 | 2501953.2133 | 1132648.3761 | 2501953.4357 | 1132647.9936
52 | 2501948.0448 | 1132664.0688 | 2501945.7239 | 1132665.7743 | 2501938.0885 | 1132675.9379 | 2501933.7847 | 1132674.5626
53 | 2501948.0448 | 1132664.0688 | 2501964.4789 | 1132683.3275
54 | 2501870.7376 | 1132574.5034 | 2501845.9295 | 1132545.9961
55 | 2501870.7376 | 1132574.5034 | 2501868.6181 | 1132576.2834 | 2501843.3794 | 1132599.2414
56 | 2501906.8376 | 1132773.3281 | 2501910.2981 | 1132772.0933 | 2501918.4781 | 1132763.7267
57 | 2501767.8788 | 1132614.6015 | 2501772.7817 | 1132615.497
58 | 2501766.3748 | 1132579.9379 | 2501757.3342 | 1132586.5558 | 2501753.8968 | 1132589.2134 | 2501752.7035 | 1132593.958 | 2501754.6827 | 1132599.1623 | 2501767.8788 | 1132614.6015
59 | 2501869.9466 | 1132619.5997 | 2501865.3501 | 1132625.8004 | 2501848.5693 | 1132614.3318
60 | 2501843.3794 | 1132599.2414 | 2501848.6895 | 1132604.7139 | 2501845.7109 | 1132612.3782 | 2501848.5693 | 1132614.3318
61 | 2501843.3794 | 1132599.2414 | 2501836.9526 | 1132597.14
62 | 2501836.9526 | 1132597.14 | 2501822.3286 | 1132592.3586
63 | 2501918.4781 | 1132763.7267 | 2501929.2229 | 1132752.7366
64 | 2501941.8279 | 1132739.8439 | 2501929.2229 | 1132752.7366
65 | 2501953.5632 | 1132727.8408 | 2501941.8279 | 1132739.8439
66 | 2501953.5632 | 1132727.8408 | 2501967.4383 | 1132713.6528
67 | 2501941.0262 | 1132706.0088 | 2501937.7345 | 1132710.9987 | 2501936.6223 | 1132712.6844 | 2501934.8626 | 1132715.2813 | 2501935.6961 | 1132715.8681 | 2501953.5632 | 1132727.8408
68 | 2501977.9142 | 1132699.0719 | 2501977.4609 | 1132703.4041 | 2501967.4383 | 1132713.6528
69 | 2501941.4094 | 1132705.4244 | 2501941.0262 | 1132706.0088
70 | 2501977.9142 | 1132699.0719 | 2501964.4789 | 1132683.3275
71 | 2501986.8772 | 1132690.9991 | 2501980.7071 | 1132698.9264 | 2501977.9142 | 1132699.0719
72 | 2501905.1971 | 1132672.4592 | 2501917.7411 | 1132681.9278 | 2501927.1797 | 1132671.846 | 2501932.4157 | 1132676.0858 | 2501933.7847 | 1132674.5626
73 | 2501766.3748 | 1132579.9379 | 2501771.4127 | 1132576.2514
74 | 2501766.3748 | 1132579.9379 | 2501764.065 | 1132576.6512 | 2501762.3737 | 1132574.4663 | 2501756.1343 | 1132566.9364
75 | 2501744.9119 | 1132553.3931 | 2501756.1343 | 1132566.9364
76 | 2501744.9119 | 1132553.3931 | 2501740.4108 | 1132547.9519 | 2501736.8266 | 1132543.4853 | 2501734.6019 | 1132540.2306 | 2501735.2173 | 1132536.4071
77 | 2501735.2173 | 1132536.4071 | 2501732.6311 | 1132534.5926 | 2501723.2776 | 1132521.541
78 | 2501798.6351 | 1132490.2242 | 2501797.9361 | 1132487.4894 | 2501796.6581 | 1132485.728
79 | 2501798.6351 | 1132490.2242 | 2501802.5793 | 1132490.7825 | 2501810.4885 | 1132500.7489 | 2501815.2775 | 1132504.4869
80 | 2501796.6581 | 1132485.728 | 2501782.7804 | 1132466.6001
81 | 2501782.7804 | 1132466.6001 | 2501760.136 | 1132435.3887
82 | 2501754.1037 | 1132427.5129 | 2501760.0685 | 1132435.2957 | 2501760.136 | 1132435.3887
83 | 2501754.1037 | 1132427.5129 | 2501723.5832 | 1132387.69
84 | 2501723.5832 | 1132387.69 | 2501723.454 | 1132387.5215
85 | 2501642.0398 | 1132405.1772 | 2501642.7283 | 1132409.1462 | 2501656.584 | 1132428.4798
86 | 2501703.3446 | 1132362.541 | 2501705.5424 | 1132364.1506 | 2501723.454 | 1132387.5215
87 | 2501703.3446 | 1132362.541 | 2501704.2656 | 1132358.101 | 2501704.2656 | 1132358.101
88 | 2501704.2656 | 1132358.101 | 2501715.6313 | 1132348.5989 | 2501708.341 | 1132339.248
89 | 2501708.341 | 1132339.248 | 2501696.102 | 1132323.5497

## bus_geodata
| x | y | coords
0 | 2501212.9731 | 1131942.5788
1 | 2501267.7597 | 1132035.6709
2 | 2501407.618 | 1132333.0909
3 | 2501577.9479 | 1132338.303
4 | 2501399.1847 | 1132363.4882
5 | 2500688.8841 | 1132376.0812
6 | 2500697.8329 | 1132385.4636
7 | 2500672.3697 | 1132359.385
8 | 2500709.1965 | 1132398.7368
9 | 2500636.6636 | 1132383.66
10 | 2500733.1348 | 1132415.5244
11 | 2500610.9042 | 1132402.7677
12 | 2500592.9766 | 1132415.5146
13 | 2500758.3772 | 1132434.0053
14 | 2501591.0312 | 1132327.8832
15 | 2500732.1584 | 1132458.9631
16 | 2501605.4466 | 1132499.6267
17 | 2501593.9053 | 1132482.1288
18 | 2501591.5879 | 1132478.6152
19 | 2501687.847 | 1132472.1028
20 | 2501657.3873 | 1132429.6006
21 | 2501691.6375 | 1132477.3918
22 | 2501621.5116 | 1132413.3391
23 | 2501637.7012 | 1132405.4592
24 | 2501717.2816 | 1132513.1746
25 | 2501596.7853 | 1132311.1289
26 | 2501637.5063 | 1132344.4024
27 | 2501589.7923 | 1132290.1801
28 | 2501645.9705 | 1132338.7832
29 | 2501653.3719 | 1132368.1132
30 | 2501578.9018 | 1132281.9309
31 | 2501643.9325 | 1132315.511
32 | 2501667.3722 | 1132386.5418
33 | 2501878.3268 | 1132664.6771
34 | 2501872.5693 | 1132672.8899
35 | 2501899.4894 | 1132628.8028
36 | 2501834.2984 | 1132692.3243
37 | 2501908.4203 | 1132617.8064
38 | 2501853.6421 | 1132714.5679
39 | 2501796.1944 | 1132647.7389
40 | 2501892.7501 | 1132599.7991
41 | 2501877.7294 | 1132742.256
42 | 2501785.9341 | 1132635.7314
43 | 2501798.9882 | 1132644.3358
44 | 2501945.6899 | 1132661.3165
45 | 2501953.2133 | 1132648.3761
46 | 2501948.0448 | 1132664.0688
47 | 2501870.7376 | 1132574.5034
48 | 2501906.8376 | 1132773.3281
49 | 2501767.8788 | 1132614.6015
50 | 2501818.1546 | 1132654.7304
51 | 2501848.5693 | 1132614.3318
52 | 2501869.9466 | 1132619.5997
53 | 2501843.3794 | 1132599.2414
54 | 2501836.9526 | 1132597.14
55 | 2501845.9295 | 1132545.9961
56 | 2501822.3286 | 1132592.3586
57 | 2501918.4781 | 1132763.7267
58 | 2501929.2229 | 1132752.7366
59 | 2501941.8279 | 1132739.8439
60 | 2501953.5632 | 1132727.8408
61 | 2501967.4383 | 1132713.6528
62 | 2501941.0262 | 1132706.0088
63 | 2501977.9142 | 1132699.0719
64 | 2501941.4094 | 1132705.4244
65 | 2501964.4789 | 1132683.3275
66 | 2501986.8772 | 1132690.9991
67 | 2501933.7847 | 1132674.5626
68 | 2501905.1971 | 1132672.4592
69 | 2501953.4357 | 1132647.9936
70 | 2501772.7817 | 1132615.497
71 | 2501766.3748 | 1132579.9379
72 | 2501771.4127 | 1132576.2514
73 | 2501756.1343 | 1132566.9364
74 | 2501744.9119 | 1132553.3931
75 | 2501735.2173 | 1132536.4071
76 | 2501723.2776 | 1132521.541
77 | 2501798.6351 | 1132490.2242
78 | 2501796.6581 | 1132485.728
79 | 2501815.2775 | 1132504.4869
80 | 2501782.7804 | 1132466.6001
81 | 2501760.136 | 1132435.3887
82 | 2501754.1037 | 1132427.5129
83 | 2501723.5832 | 1132387.69
84 | 2501656.584 | 1132428.4798
85 | 2501723.454 | 1132387.5215
86 | 2501642.0398 | 1132405.1772
87 | 2501703.3446 | 1132362.541
88 | 2501704.2656 | 1132358.101
89 | 2501708.341 | 1132339.248
90 | 2501696.102 | 1132323.5497
91 | 2501735.2173 | 1132536.4071

## line_std_types
| c_nf_per_km | r_ohm_per_km | x_ohm_per_km | max_i_ka | type | q_mm2 | alpha | voltage_rating
NAYY 4x50 SE | 210 | 0.642 | 0.083 | 0.142 | cs | 50 | 0.00403 | LV
NAYY 4x120 SE | 264 | 0.225 | 0.08 | 0.242 | cs | 120 | 0.00403 | LV
NAYY 4x150 SE | 261 | 0.208 | 0.08 | 0.27 | cs | 150 | 0.00403 | LV
NA2XS2Y 1x95 RM/25 12/20 kV | 216 | 0.313 | 0.132 | 0.252 | cs | 95 | 0.00403 | MV
NA2XS2Y 1x185 RM/25 12/20 kV | 273 | 0.161 | 0.117 | 0.362 | cs | 185 | 0.00403 | MV
NA2XS2Y 1x240 RM/25 12/20 kV | 304 | 0.122 | 0.112 | 0.421 | cs | 240 | 0.00403 | MV
NA2XS2Y 1x95 RM/25 6/10 kV | 315 | 0.313 | 0.123 | 0.249 | cs | 95 | 0.00403 | MV
NA2XS2Y 1x185 RM/25 6/10 kV | 406 | 0.161 | 0.11 | 0.358 | cs | 185 | 0.00403 | MV
NA2XS2Y 1x240 RM/25 6/10 kV | 456 | 0.122 | 0.105 | 0.416 | cs | 240 | 0.00403 | MV
NA2XS2Y 1x150 RM/25 12/20 kV | 250 | 0.206 | 0.116 | 0.319 | cs | 150 | 0.00403 | MV
NA2XS2Y 1x120 RM/25 12/20 kV | 230 | 0.253 | 0.119 | 0.283 | cs | 120 | 0.00403 | MV
NA2XS2Y 1x70 RM/25 12/20 kV | 190 | 0.443 | 0.132 | 0.22 | cs | 70 | 0.00403 | MV
NA2XS2Y 1x150 RM/25 6/10 kV | 360 | 0.206 | 0.11 | 0.315 | cs | 150 | 0.00403 | MV
NA2XS2Y 1x120 RM/25 6/10 kV | 340 | 0.253 | 0.113 | 0.28 | cs | 120 | 0.00403 | MV
NA2XS2Y 1x70 RM/25 6/10 kV | 280 | 0.443 | 0.123 | 0.217 | cs | 70 | 0.00403 | MV
N2XS(FL)2Y 1x120 RM/35 64/110 kV | 112 | 0.153 | 0.166 | 0.366 | cs | 120 | 0.00393 | HV
N2XS(FL)2Y 1x185 RM/35 64/110 kV | 125 | 0.099 | 0.156 | 0.457 | cs | 185 | 0.00393 | HV
N2XS(FL)2Y 1x240 RM/35 64/110 kV | 135 | 0.075 | 0.149 | 0.526 | cs | 240 | 0.00393 | HV
N2XS(FL)2Y 1x300 RM/35 64/110 kV | 144 | 0.06 | 0.144 | 0.588 | cs | 300 | 0.00393 | HV
15-AL1/3-ST1A 0.4 | 11 | 1.8769 | 0.35 | 0.105 | ol | 16 | 0.00403 | LV
24-AL1/4-ST1A 0.4 | 11.25 | 1.2012 | 0.335 | 0.14 | ol | 24 | 0.00403 | LV
48-AL1/8-ST1A 0.4 | 12.2 | 0.5939 | 0.3 | 0.21 | ol | 48 | 0.00403 | LV
94-AL1/15-ST1A 0.4 | 13.2 | 0.306 | 0.29 | 0.35 | ol | 94 | 0.00403 | LV
34-AL1/6-ST1A 10.0 | 9.7 | 0.8342 | 0.36 | 0.17 | ol | 34 | 0.00403 | MV
48-AL1/8-ST1A 10.0 | 10.1 | 0.5939 | 0.35 | 0.21 | ol | 48 | 0.00403 | MV
70-AL1/11-ST1A 10.0 | 10.4 | 0.4132 | 0.339 | 0.29 | ol | 70 | 0.00403 | MV
94-AL1/15-ST1A 10.0 | 10.75 | 0.306 | 0.33 | 0.35 | ol | 94 | 0.00403 | MV
122-AL1/20-ST1A 10.0 | 11.1 | 0.2376 | 0.323 | 0.41 | ol | 122 | 0.00403 | MV
149-AL1/24-ST1A 10.0 | 11.25 | 0.194 | 0.315 | 0.47 | ol | 149 | 0.00403 | MV
34-AL1/6-ST1A 20.0 | 9.15 | 0.8342 | 0.382 | 0.17 | ol | 34 | 0.00403 | MV
48-AL1/8-ST1A 20.0 | 9.5 | 0.5939 | 0.372 | 0.21 | ol | 48 | 0.00403 | MV
70-AL1/11-ST1A 20.0 | 9.7 | 0.4132 | 0.36 | 0.29 | ol | 70 | 0.00403 | MV
94-AL1/15-ST1A 20.0 | 10 | 0.306 | 0.35 | 0.35 | ol | 94 | 0.00403 | MV
122-AL1/20-ST1A 20.0 | 10.3 | 0.2376 | 0.344 | 0.41 | ol | 122 | 0.00403 | MV
149-AL1/24-ST1A 20.0 | 10.5 | 0.194 | 0.337 | 0.47 | ol | 149 | 0.00403 | MV
184-AL1/30-ST1A 20.0 | 10.75 | 0.1571 | 0.33 | 0.535 | ol | 184 | 0.00403 | MV
243-AL1/39-ST1A 20.0 | 11 | 0.1188 | 0.32 | 0.645 | ol | 243 | 0.00403 | MV
48-AL1/8-ST1A 110.0 | 8 | 0.5939 | 0.46 | 0.21 | ol | 48 | 0.00403 | HV
70-AL1/11-ST1A 110.0 | 8.4 | 0.4132 | 0.45 | 0.29 | ol | 70 | 0.00403 | HV
94-AL1/15-ST1A 110.0 | 8.65 | 0.306 | 0.44 | 0.35 | ol | 94 | 0.00403 | HV
122-AL1/20-ST1A 110.0 | 8.5 | 0.2376 | 0.43 | 0.41 | ol | 122 | 0.00403 | HV
149-AL1/24-ST1A 110.0 | 8.75 | 0.194 | 0.41 | 0.47 | ol | 149 | 0.00403 | HV
184-AL1/30-ST1A 110.0 | 8.8 | 0.1571 | 0.4 | 0.535 | ol | 184 | 0.00403 | HV
243-AL1/39-ST1A 110.0 | 9 | 0.1188 | 0.39 | 0.645 | ol | 243 | 0.00403 | HV
305-AL1/39-ST1A 110.0 | 9.2 | 0.0949 | 0.38 | 0.74 | ol | 305 | 0.00403 | HV
490-AL1/64-ST1A 110.0 | 9.75 | 0.059 | 0.37 | 0.96 | ol | 490 | 0.00403 | HV
679-AL1/86-ST1A 110.0 | 9.95 | 0.042 | 0.36 | 1.15 | ol | 679 | 0.00403 | HV
490-AL1/64-ST1A 220.0 | 10 | 0.059 | 0.285 | 0.96 | ol | 490 | 0.00403 | HV
679-AL1/86-ST1A 220.0 | 11.7 | 0.042 | 0.275 | 1.15 | ol | 679 | 0.00403 | HV
490-AL1/64-ST1A 380.0 | 11 | 0.059 | 0.253 | 0.96 | ol | 490 | 0.00403 | HV
679-AL1/86-ST1A 380.0 | 14.6 | 0.042 | 0.25 | 1.15 | ol | 679 | 0.00403 | HV

## trafo_std_types
| i0_percent | pfe_kw | vkr_percent | sn_mva | vn_lv_kv | vn_hv_kv | vk_percent | shift_degree | vector_group | tap_side | tap_neutral | tap_min | tap_max | tap_step_degree | tap_step_percent | tap_phase_shifter
160 MVA 380/110 kV | 0.06 | 60 | 0.25 | 160 | 110 | 380 | 12.2 | 0 | Yy0 | hv | 0 | -9 | 9 | 0 | 1.5 | FALSE
100 MVA 220/110 kV | 0.06 | 55 | 0.26 | 100 | 110 | 220 | 12 | 0 | Yy0 | hv | 0 | -9 | 9 | 0 | 1.5 | FALSE
63 MVA 110/20 kV | 0.04 | 22 | 0.32 | 63 | 20 | 110 | 18 | 150 | YNd5 | hv | 0 | -9 | 9 | 0 | 1.5 | FALSE
40 MVA 110/20 kV | 0.05 | 18 | 0.34 | 40 | 20 | 110 | 16.2 | 150 | YNd5 | hv | 0 | -9 | 9 | 0 | 1.5 | FALSE
25 MVA 110/20 kV | 0.07 | 14 | 0.41 | 25 | 20 | 110 | 12 | 150 | YNd5 | hv | 0 | -9 | 9 | 0 | 1.5 | FALSE
63 MVA 110/10 kV | 0.04 | 22 | 0.32 | 63 | 10 | 110 | 18 | 150 | YNd5 | hv | 0 | -9 | 9 | 0 | 1.5 | FALSE
40 MVA 110/10 kV | 0.05 | 18 | 0.34 | 40 | 10 | 110 | 16.2 | 150 | YNd5 | hv | 0 | -9 | 9 | 0 | 1.5 | FALSE
25 MVA 110/10 kV | 0.07 | 14 | 0.41 | 25 | 10 | 110 | 12 | 150 | YNd5 | hv | 0 | -9 | 9 | 0 | 1.5 | FALSE
0.25 MVA 20/0.4 kV | 0.32 | 0.8 | 1.44 | 0.25 | 0.4 | 20 | 6 | 150 | Yzn5 | hv | 0 | -2 | 2 | 0 | 2.5 | FALSE
0.4 MVA 20/0.4 kV | 0.3375 | 1.35 | 1.425 | 0.4 | 0.4 | 20 | 6 | 150 | Dyn5 | hv | 0 | -2 | 2 | 0 | 2.5 | FALSE
0.63 MVA 20/0.4 kV | 0.2619 | 1.65 | 1.206 | 0.63 | 0.4 | 20 | 6 | 150 | Dyn5 | hv | 0 | -2 | 2 | 0 | 2.5 | FALSE
0.25 MVA 10/0.4 kV | 0.24 | 0.6 | 1.2 | 0.25 | 0.4 | 10 | 4 | 150 | Dyn5 | hv | 0 | -2 | 2 | 0 | 2.5 | FALSE
0.4 MVA 10/0.4 kV | 0.2375 | 0.95 | 1.325 | 0.4 | 0.4 | 10 | 4 | 150 | Dyn5 | hv | 0 | -2 | 2 | 0 | 2.5 | FALSE
0.63 MVA 10/0.4 kV | 0.1873 | 1.18 | 1.0794 | 0.63 | 0.4 | 10 | 4 | 150 | Dyn5 | hv | 0 | -2 | 2 | 0 | 2.5 | FALSE

## trafo3w_std_types
| sn_hv_mva | sn_mv_mva | sn_lv_mva | vn_hv_kv | vn_mv_kv | vn_lv_kv | vk_hv_percent | vk_mv_percent | vk_lv_percent | vkr_hv_percent | vkr_mv_percent | vkr_lv_percent | pfe_kw | i0_percent | shift_mv_degree | shift_lv_degree | vector_group | tap_side | tap_neutral | tap_min | tap_max | tap_step_percent
63/25/38 MVA 110/20/10 kV | 63 | 25 | 38 | 110 | 20 | 10 | 10.4 | 10.4 | 10.4 | 0.28 | 0.32 | 0.35 | 35 | 0.89 | 0 | 0 | YN0yn0yn0 | hv | 0 | -10 | 10 | 1.2
63/25/38 MVA 110/10/10 kV | 63 | 25 | 38 | 110 | 10 | 10 | 10.4 | 10.4 | 10.4 | 0.28 | 0.32 | 0.35 | 35 | 0.89 | 0 | 0 | YN0yn0yn0 | hv | 0 | -10 | 10 | 1.2

## fuse_std_types
| fuse_type | i_rated_a | t_avg | t_min | t_total | x_avg | x_min | x_total
HV 100A | HV 100A | 100 | 0 | [10.0, 3.64, 0.854, 0.281, 0.1, 0.0531, 0.022, 0.01] | [10.0, 4.267, 1.21, 0.403, 0.1, 0.058, 0.022, 0.01] | 0 | [300.0, 350.0, 450.0, 550.0, 700.0, 850.0, 1200.0, 1752.0] | [600.0, 700.0, 900.0, 1150.0, 1665.0, 2000.0, 3000.0, 4313.0]
HV 10A | HV 10A | 10 | 0 | [10.0, 1675.0, 0.344, 0.156, 0.1, 0.0417, 0.0171, 0.01] | [10.0, 1.3, 0.3, 0.155, 0.1, 0.0555, 0.023, 0.01] | 0 | [30.0, 32.0, 35.0, 37.0, 39.0, 50.0, 70.0, 88.0] | [60.0, 70.0, 80.0, 87.0, 94.0, 110.0, 150.0, 216.0]
HV 125A | HV 125A | 125 | 0 | [10.0, 1.82, 0.344, 0.1, 0.0467, 0.0269, 0.01] | [10.0, 2.478, 0.426, 0.1, 0.0427, 0.0211, 0.01] | 0 | [375.0, 500.0, 700.0, 925.0, 1200.0, 1500.0, 2341.0] | [750.0, 1000.0, 1500.0, 2200.0, 3000.0, 4000.0, 5765.0]
HV 160A | HV 160A | 160 | 0 | [10.0, 4.15, 1.03, 0.198, 0.1, 0.051, 0.0172, 0.01] | [10.0, 2.3, 0.734, 0.274, 0.1, 0.046, 0.0177, 0.01] | 0 | [480.0, 550.0, 700.0, 1000.0, 1260.0, 1600.0, 2500.0, 3227.0] | [960.0, 1300.0, 1700.0, 2200.0, 2996.0, 4000.0, 6000.0, 7946.0]
HV 16A | HV 16A | 16 | 0 | [10.0, 0.352, 0.164, 0.1, 0.0649, 0.0342, 0.01] | [10.0, 2.34, 0.722, 0.181, 0.1, 0.055, 0.0296, 0.01] | 0 | [48.0, 60.0, 65.0, 71.0, 80.0, 100.0, 162.0] | [96.0, 110.0, 125.0, 150.0, 168.0, 200.0, 250.0, 398.0]
HV 200A | HV 200A | 200 | 0 | [10.0, 4.267, 1.21, 0.403, 0.1, 0.058, 0.022, 0.01] | [10.0, 3.73, 1.654, 0.328, 0.1, 0.0531, 0.019, 0.01] | 0 | [600.0, 700.0, 900.0, 1150.0, 1665.0, 2000.0, 3000.0, 4313.0] | [1200.0, 1500.0, 1800.0, 2700.0, 3960.0, 5000.0, 7500.0, 10620.0]
HV 20A | HV 20A | 20 | 0 | [10.0, 1.3, 0.3, 0.155, 0.1, 0.0555, 0.023, 0.01] | [10.0, 1.3, 0.161, 0.1, 0.0611, 0.0399, 0.0141, 0.01] | 0 | [60.0, 70.0, 80.0, 87.0, 94.0, 110.0, 150.0, 216.0] | [120.0, 150.0, 200.0, 223.0, 260.0, 300.0, 450.0, 532.0]
HV 25A | HV 25A | 25 | 0 | [10.0, 2.512, 0.833, 0.299, 0.1, 0.0372, 0.0223, 0.01] | [10.0, 3.125, 0.597, 0.198, 0.1, 0.0378, 0.022, 0.01] | 0 | [75.0, 82.0, 90.0, 100.0, 124.0, 170.0, 200.0, 289.0] | [150.0, 170.0, 210.0, 250.0, 294.0, 400.0, 500.0, 711.0]
HV 31.5A | HV 31.5A | 31.5 | 0 | [10.0, 2.34, 0.722, 0.181, 0.1, 0.055, 0.0296, 0.01] | [10.0, 2.84, 0.368, 0.164, 0.1, 0.0621, 0.0378, 0.0195, 0.01] | 0 | [95.0, 110.0, 125.0, 150.0, 165.0, 200.0, 250.0, 390.0] | [189.0, 220.0, 300.0, 350.0, 393.0, 450.0, 530.0, 700.0, 960.0]
HV 40A | HV 40A | 40 | 0 | [10.0, 1.3, 0.161, 0.1, 0.0611, 0.0399, 0.0141, 0.01] | [10.0, 2.05, 0.369, 0.198, 0.1, 0.051, 0.0298, 0.01] | 0 | [120.0, 150.0, 200.0, 223.0, 260.0, 300.0, 450.0, 532.0] | [240.0, 300.0, 400.0, 450.0, 530.0, 650.0, 800.0, 1311.0]
HV 50A | HV 50A | 50 | 0 | [10.0, 3.215, 0.597, 0.198, 0.1, 0.0378, 0.022, 0.01] | [10.0, 3.64, 0.854, 0.281, 0.1, 0.0531, 0.022, 0.01] | 0 | [150.0, 170.0, 210.0, 250.0, 294.0, 400.0, 500.0, 711.0] | [300.0, 350.0, 450.0, 550.0, 700.0, 850.0, 1200.0, 1752.0]
HV 6.3A | HV 6.3A | 6.3 | 0 | [10.0, 1.39, 0.344, 0.168, 0.1, 0.056, 0.0263, 0.01] | [10.0, 1.711, 0.516, 0.198, 0.1, 0.0634, 0.0303, 0.01] | 0 | [19.0, 19.5, 20.4, 20.8, 22.0, 25.0, 32.0, 48.0] | [38.0, 40.0, 43.0, 48.0, 53.0, 60.0, 75.0, 118.0]
HV 63A | HV 63A | 63 | 0 | [10.0, 2.84, 0.368, 0.164, 0.1, 0.0621, 0.0378, 0.0195, 0.01] | [10.0, 1.82, 0.344, 0.1, 0.0467, 0.0269, 0.01] | 0 | [189.0, 220.0, 300.0, 350.0, 393.0, 450.0, 530.0, 700.0, 961.0] | [378.0, 500.0, 700.0, 934.0, 1200.0, 1500.0, 2366.0]
HV 80A | HV 80A | 80 | 0 | [10.0, 2.05, 0.369, 0.198, 0.1, 0.051, 0.0298, 0.01] | [10.0, 4.15, 1.03, 0.198, 0.1, 0.051, 0.0172, 0.01] | 0 | [240.0, 300.0, 400.0, 450.0, 530.0, 650.0, 800.0, 1311.0] | [480.0, 550.0, 700.0, 1000.0, 1260.0, 1600.0, 2500.0, 3227.0]
Siemens NH-1-100 | Siemens NH-1-100 | 100 | [5400.0, 2000.0, 400.0, 20.0, 1.0, 0.2, 0.012, 0.004] | 0 | 0 | [150.0, 190.0, 250.0, 430.0, 900.0, 1250.0, 2700.0, 3600.0] | 0 | 0
Siemens NH-1-125 | Siemens NH-1-125 | 125 | [4800.0, 120.0, 7.0, 0.1, 0.004] | 0 | 0 | [180.0, 400.0, 740.0, 2000.0, 4250.0] | 0 | 0
Siemens NH-1-16 | Siemens NH-1-16 | 16 | [4000.0, 400.0, 2.0, 0.1, 0.04, 0.01] | 0 | 0 | [26.0, 35.0, 75.0, 150.0, 200.0, 300.0] | 0 | 0
Siemens NH-1-160 | Siemens NH-1-160 | 160 | [4800.0, 120.0, 7.0, 0.1, 0.004] | 0 | 0 | [210.0, 500.0, 900.0, 2300.0, 5000.0] | 0 | 0
Siemens NH-1-25 | Siemens NH-1-25 | 25 | [4000.0, 1000.0, 10.0, 0.2, 0.02, 0.01] | 0 | 0 | [40.0, 50.0, 100.0, 210.0, 400.0, 500.0] | 0 | 0
Siemens NH-1-50 | Siemens NH-1-50 | 50 | [4000.0, 40.0, 4.0, 1.0, 0.02, 0.01] | 0 | 0 | [86.0, 200.0, 300.0, 400.0, 1000.0, 1280.0] | 0 | 0
Siemens NH-1-63 | Siemens NH-1-63 | 63 | [4000.0, 100.0, 10.0, 2.0, 0.04, 0.01] | 0 | 0 | [100.0, 200.0, 300.0, 400.0, 1000.0, 1500.0] | 0 | 0
Siemens NH-1-80 | Siemens NH-1-80 | 80 | [4800.0, 120.0, 7.0, 0.1, 0.01] | 0 | 0 | [150.58, 250.0, 450.0, 1150.0, 2470.0] | 0 | 0
Siemens NH-2-1000 | Siemens NH-2-1000 | 1000 | [4800.0, 120.0, 7.0, 0.1, 0.004] | 0 | 0 | [1900.0, 3500.0, 8400.0, 24000.0, 52000.0] | 0 | 0
Siemens NH-2-200 | Siemens NH-2-200 | 200 | [4800.0, 120.0, 7.0, 0.1, 0.004] | 0 | 0 | [280.0, 650.0, 1200.0, 3000.0, 7000.0] | 0 | 0
Siemens NH-2-224 | Siemens NH-2-224 | 224 | [4800.0, 120.0, 7.0, 0.2, 0.04, 0.004] | 0 | 0 | [400.0, 750.0, 1453.0, 3025.0, 4315.0, 7600.0] | 0 | 0
Siemens NH-2-250 | Siemens NH-2-250 | 250 | [4800.0, 120.0, 7.0, 0.1, 0.004] | 0 | 0 | [450.0, 800.0, 1650.0, 4000.0, 8500.0] | 0 | 0
Siemens NH-2-315 | Siemens NH-2-315 | 315 | [4800.0, 120.0, 7.0, 0.1, 0.004] | 0 | 0 | [550.0, 920.0, 1900.0, 5000.0, 11000.0] | 0 | 0
Siemens NH-2-355 | Siemens NH-2-355 | 355 | [4800.0, 120.0, 6.0, 0.1, 0.004] | 0 | 0 | [650.0, 1116.27, 2350.0, 5840.0, 12790.0] | 0 | 0
Siemens NH-2-400 | Siemens NH-2-400 | 400 | [4800.0, 120.0, 7.0, 0.1, 0.004] | 0 | 0 | [720.0, 1350.0, 2800.0, 6500.0, 15000.0] | 0 | 0
Siemens NH-2-425 | Siemens NH-2-425 | 425 | [4800.0, 120.0, 7.0, 0.1, 0.004] | 0 | 0 | [850.0, 1500.0, 3050.0, 7500.0, 16500.0] | 0 | 0
Siemens NH-2-630 | Siemens NH-2-630 | 630 | [4800.0, 120.0, 7.0, 0.1, 0.004] | 0 | 0 | [1200.0, 2000.0, 4800.0, 12000.0, 26000.0] | 0 | 0

## dtypes
| element | column | dtype
0 | bus | name | object
1 | bus | vn_kv | float64
2 | bus | type | object
3 | bus | zone | object
4 | bus | in_service | bool
5 | load | name | object
6 | load | bus | uint32
7 | load | p_mw | float64
8 | load | q_mvar | float64
9 | load | const_z_percent | float64
10 | load | const_i_percent | float64
11 | load | sn_mva | float64
12 | load | scaling | float64
13 | load | in_service | bool
14 | load | type | object
15 | ext_grid | name | object
16 | ext_grid | bus | uint32
17 | ext_grid | vm_pu | float64
18 | ext_grid | va_degree | float64
19 | ext_grid | slack_weight | float64
20 | ext_grid | in_service | bool
21 | line | name | object
22 | line | std_type | object
23 | line | from_bus | uint32
24 | line | to_bus | uint32
25 | line | length_km | float64
26 | line | r_ohm_per_km | float64
27 | line | x_ohm_per_km | float64
28 | line | c_nf_per_km | float64
29 | line | g_us_per_km | float64
30 | line | max_i_ka | float64
31 | line | df | float64
32 | line | parallel | uint32
33 | line | type | object
34 | line | in_service | bool
35 | trafo | name | object
36 | trafo | std_type | object
37 | trafo | hv_bus | uint32
38 | trafo | lv_bus | uint32
39 | trafo | sn_mva | float64
40 | trafo | vn_hv_kv | float64
41 | trafo | vn_lv_kv | float64
42 | trafo | vk_percent | float64
43 | trafo | vkr_percent | float64
44 | trafo | pfe_kw | float64
45 | trafo | i0_percent | float64
46 | trafo | shift_degree | float64
47 | trafo | tap_side | object
48 | trafo | tap_neutral | int32
49 | trafo | tap_min | int32
50 | trafo | tap_max | int32
51 | trafo | tap_step_percent | float64
52 | trafo | tap_step_degree | float64
53 | trafo | tap_pos | int32
54 | trafo | tap_phase_shifter | bool
55 | trafo | parallel | uint32
56 | trafo | df | float64
57 | trafo | in_service | bool
58 | line_geodata | coords | object
59 | bus_geodata | x | float64
60 | bus_geodata | y | float64
61 | bus_geodata | coords | object

## parameters
| version | format_version | converged | OPF_converged | name | f_hz | sn_mva
0 | 2.14.6 | 2.14.0 | FALSE | FALSE |  | 50 | 1