## bus
| name | vn_kv | type | zone | in_service
0 | bus_LV_5707-2_0_5_node_0 | 0.4 | n |  | TRUE
1 | bus_LV_5707-2_0_5_node_1 | 0.4 | n |  | TRUE
2 | bus_LV_5707-2_0_5_node_4 | 0.4 | n |  | TRUE
3 | bus_LV_5707-2_0_5_node_2 | 0.4 | n |  | TRUE
4 | bus_LV_5707-2_0_5_node_11 | 0.4 | n |  | TRUE
5 | bus_LV_5707-2_0_5_node_3 | 0.4 | n |  | TRUE
6 | bus_LV_5707-2_0_5_node_87 | 0.4 | n |  | TRUE
7 | bus_LV_5707-2_0_5_node_42 | 0.4 | n |  | TRUE
8 | bus_LV_5707-2_0_5_node_73 | 0.4 | n |  | TRUE
9 | bus_LV_5707-2_0_5_node_12 | 0.4 | n |  | TRUE
10 | bus_LV_5707-2_0_5_node_85 | 0.4 | n |  | TRUE
11 | bus_LV_5707-2_0_5_node_41 | 0.4 | n |  | TRUE
12 | bus_LV_5707-2_0_5_node_72 | 0.4 | n |  | TRUE
13 | bus_LV_5707-2_0_5_node_5 | 0.4 | n |  | TRUE
14 | bus_LV_5707-2_0_5_node_6 | 0.4 | n |  | TRUE
15 | bus_LV_5707-2_0_5_node_7 | 0.4 | n |  | TRUE
16 | bus_LV_5707-2_0_5_node_8 | 0.4 | n |  | TRUE
17 | bus_LV_5707-2_0_5_node_9 | 0.4 | n |  | TRUE
18 | bus_LV_5707-2_0_5_node_10 | 0.4 | n |  | TRUE
19 | bus_LV_5707-2_0_5_node_15 | 0.4 | n |  | TRUE
20 | bus_LV_5707-2_0_5_node_13 | 0.4 | n |  | TRUE
21 | bus_LV_5707-2_0_5_node_20 | 0.4 | n |  | TRUE
22 | bus_LV_5707-2_0_5_node_34 | 0.4 | n |  | TRUE
23 | bus_LV_5707-2_0_5_node_56 | 0.4 | n |  | TRUE
24 | bus_LV_5707-2_0_5_node_21 | 0.4 | n |  | TRUE
25 | bus_LV_5707-2_0_5_node_22 | 0.4 | n |  | TRUE
26 | bus_LV_5707-2_0_5_node_36 | 0.4 | n |  | TRUE
27 | bus_LV_5707-2_0_5_node_35 | 0.4 | n |  | TRUE
28 | bus_LV_5707-2_0_5_node_24 | 0.4 | n |  | TRUE
29 | bus_LV_5707-2_0_5_node_25 | 0.4 | n |  | TRUE
30 | bus_LV_5707-2_0_5_node_23 | 0.4 | n |  | TRUE
31 | bus_LV_5707-2_0_5_node_57 | 0.4 | n |  | TRUE
32 | bus_LV_5707-2_0_5_node_58 | 0.4 | n |  | TRUE
33 | bus_LV_5707-2_0_5_node_16 | 0.4 | n |  | TRUE
34 | bus_LV_5707-2_0_5_node_17 | 0.4 | n |  | TRUE
35 | bus_LV_5707-2_0_5_node_18 | 0.4 | n |  | TRUE
36 | bus_LV_5707-2_0_5_node_19 | 0.4 | n |  | TRUE
37 | bus_LV_5707-2_0_5_node_67 | 0.4 | n |  | TRUE
38 | bus_LV_5707-2_0_5_node_69 | 0.4 | n |  | TRUE
39 | bus_LV_5707-2_0_5_node_65 | 0.4 | n |  | TRUE
40 | bus_LV_5707-2_0_5_node_55 | 0.4 | n |  | TRUE
41 | bus_LV_5707-2_0_5_node_26 | 0.4 | n |  | TRUE
42 | bus_LV_5707-2_0_5_node_54 | 0.4 | n |  | TRUE
43 | bus_LV_5707-2_0_5_node_27 | 0.4 | n |  | TRUE
44 | bus_LV_5707-2_0_5_node_28 | 0.4 | n |  | TRUE
45 | bus_LV_5707-2_0_5_node_29 | 0.4 | n |  | TRUE
46 | bus_LV_5707-2_0_5_node_30 | 0.4 | n |  | TRUE
47 | bus_LV_5707-2_0_5_node_31 | 0.4 | n |  | TRUE
48 | bus_LV_5707-2_0_5_node_32 | 0.4 | n |  | TRUE
49 | bus_LV_5707-2_0_5_node_33 | 0.4 | n |  | TRUE
50 | bus_LV_5707-2_0_5_node_37 | 0.4 | n |  | TRUE
51 | bus_LV_5707-2_0_5_node_102 | 0.4 | n |  | TRUE
52 | bus_LV_5707-2_0_5_node_38 | 0.4 | n |  | TRUE
53 | bus_LV_5707-2_0_5_node_63 | 0.4 | n |  | TRUE
54 | bus_LV_5707-2_0_5_node_61 | 0.4 | n |  | TRUE
55 | bus_LV_5707-2_0_5_node_39 | 0.4 | n |  | TRUE
56 | bus_LV_5707-2_0_5_node_40 | 0.4 | n |  | TRUE
57 | bus_LV_5707-2_0_5_node_44 | 0.4 | n |  | TRUE
58 | bus_LV_5707-2_0_5_node_77 | 0.4 | n |  | TRUE
59 | bus_LV_5707-2_0_5_node_78 | 0.4 | n |  | TRUE
60 | bus_LV_5707-2_0_5_node_46 | 0.4 | n |  | TRUE
61 | bus_LV_5707-2_0_5_node_45 | 0.4 | n |  | TRUE
62 | bus_LV_5707-2_0_5_node_86 | 0.4 | n |  | TRUE
63 | bus_LV_5707-2_0_5_node_47 | 0.4 | n |  | TRUE
64 | bus_LV_5707-2_0_5_node_48 | 0.4 | n |  | TRUE
65 | bus_LV_5707-2_0_5_node_49 | 0.4 | n |  | TRUE
66 | bus_LV_5707-2_0_5_node_50 | 0.4 | n |  | TRUE
67 | bus_LV_5707-2_0_5_node_51 | 0.4 | n |  | TRUE
68 | bus_LV_5707-2_0_5_node_52 | 0.4 | n |  | TRUE
69 | bus_LV_5707-2_0_5_node_53 | 0.4 | n |  | TRUE
70 | bus_LV_5707-2_0_5_node_59 | 0.4 | n |  | TRUE
71 | bus_LV_5707-2_0_5_node_60 | 0.4 | n |  | TRUE
72 | bus_LV_5707-2_0_5_node_62 | 0.4 | n |  | TRUE
73 | bus_LV_5707-2_0_5_node_64 | 0.4 | n |  | TRUE
74 | bus_LV_5707-2_0_5_node_66 | 0.4 | n |  | TRUE
75 | bus_LV_5707-2_0_5_node_68 | 0.4 | n |  | TRUE
76 | bus_LV_5707-2_0_5_node_70 | 0.4 | n |  | TRUE
77 | bus_LV_5707-2_0_5_node_71 | 0.4 | n |  | TRUE
78 | bus_LV_5707-2_0_5_node_74 | 0.4 | n |  | TRUE
79 | bus_LV_5707-2_0_5_node_75 | 0.4 | n |  | TRUE
80 | bus_LV_5707-2_0_5_node_76 | 0.4 | n |  | TRUE
81 | bus_LV_5707-2_0_5_node_79 | 0.4 | n |  | TRUE
82 | bus_LV_5707-2_0_5_node_80 | 0.4 | n |  | TRUE
83 | bus_LV_5707-2_0_5_node_89 | 0.4 | n |  | TRUE
84 | bus_LV_5707-2_0_5_node_83 | 0.4 | n |  | TRUE
85 | bus_LV_5707-2_0_5_node_81 | 0.4 | n |  | TRUE
86 | bus_LV_5707-2_0_5_node_82 | 0.4 | n |  | TRUE
87 | bus_LV_5707-2_0_5_node_84 | 0.4 | n |  | TRUE
88 | bus_LV_5707-2_0_5_node_90 | 0.4 | n |  | TRUE
89 | bus_LV_5707-2_0_5_node_96 | 0.4 | n |  | TRUE
90 | bus_LV_5707-2_0_5_node_88 | 0.4 | n |  | TRUE
91 | bus_LV_5707-2_0_5_node_94 | 0.4 | n |  | TRUE
92 | bus_LV_5707-2_0_5_node_92 | 0.4 | n |  | TRUE
93 | bus_LV_5707-2_0_5_node_93 | 0.4 | n |  | TRUE
94 | bus_LV_5707-2_0_5_node_95 | 0.4 | n |  | TRUE
95 | bus_LV_5707-2_0_5_node_101 | 0.4 | n |  | TRUE
96 | bus_LV_5707-2_0_5_node_97 | 0.4 | n |  | TRUE
97 | bus_LV_5707-2_0_5_node_98 | 0.4 | n |  | TRUE
98 | bus_LV_5707-2_0_5_node_99 | 0.4 | n |  | TRUE
99 | bus_MV_453_0_node_121 | 20 | n |  | TRUE

## load
| name | bus | p_mw | q_mvar | const_z_percent | const_i_percent | sn_mva | scaling | in_service | type
0 | LV_5707-2_0_5_load_0 | 0 | 0.061598 | 0.015438 | 0 | 0 |  | 1 | TRUE | wye
1 | LV_5707-2_0_5_load_2 | 3 | 0.0097895 | 0.0024535 | 0 | 0 |  | 1 | TRUE | wye
2 | LV_5707-2_0_5_load_87 | 6 | 0.0038593 | 0.00096723 | 0 | 0 |  | 1 | TRUE | wye
3 | LV_5707-2_0_5_load_73 | 8 | 0.0035402 | 0.00088726 | 0 | 0 |  | 1 | TRUE | wye
4 | LV_5707-2_0_5_load_41 | 11 | 0.0071026 | 0.0017801 | 0 | 0 |  | 1 | TRUE | wye
5 | LV_5707-2_0_5_load_72 | 12 | 0.0059242 | 0.0014847 | 0 | 0 |  | 1 | TRUE | wye
6 | LV_5707-2_0_5_load_5 | 13 | 0.0050489 | 0.0012654 | 0 | 0 |  | 1 | TRUE | wye
7 | LV_5707-2_0_5_load_6 | 14 | 0.00052442 | 0.00013143 | 0 | 0 |  | 1 | TRUE | wye
8 | LV_5707-2_0_5_load_9 | 17 | 0.00063573 | 0.00015933 | 0 | 0 |  | 1 | TRUE | wye
9 | LV_5707-2_0_5_load_10 | 18 | 0.008657 | 0.0021696 | 0 | 0 |  | 1 | TRUE | wye
10 | LV_5707-2_0_5_load_15 | 19 | 0.00094005 | 0.0002356 | 0 | 0 |  | 1 | TRUE | wye
11 | LV_5707-2_0_5_load_13 | 20 | 0.0071884 | 0.0018016 | 0 | 0 |  | 1 | TRUE | wye
12 | LV_5707-2_0_5_load_21 | 24 | 0.0091916 | 0.0023036 | 0 | 0 |  | 1 | TRUE | wye
13 | LV_5707-2_0_5_load_36 | 26 | 0.0051066 | 0.0012798 | 0 | 0 |  | 1 | TRUE | wye
14 | LV_5707-2_0_5_load_25 | 29 | 0.016869 | 0.0042279 | 0 | 0 |  | 1 | TRUE | wye
15 | LV_5707-2_0_5_load_23 | 30 | 0.010838 | 0.0027163 | 0 | 0 |  | 1 | TRUE | wye
16 | LV_5707-2_0_5_load_57 | 31 | 0.00055538 | 0.00013919 | 0 | 0 |  | 1 | TRUE | wye
17 | LV_5707-2_0_5_load_58 | 32 | 0.00042362 | 0.00010617 | 0 | 0 |  | 1 | TRUE | wye
18 | LV_5707-2_0_5_load_16 | 33 | 0.028496 | 0.0071417 | 0 | 0 |  | 1 | TRUE | wye
19 | LV_5707-2_0_5_load_19 | 36 | 0.027601 | 0.0069175 | 0 | 0 |  | 1 | TRUE | wye
20 | LV_5707-2_0_5_load_69 | 38 | 0.0073659 | 0.0018461 | 0 | 0 |  | 1 | TRUE | wye
21 | LV_5707-2_0_5_load_65 | 39 | 0.0079016 | 0.0019803 | 0 | 0 |  | 1 | TRUE | wye
22 | LV_5707-2_0_5_load_55 | 40 | 0.0073066 | 0.0018312 | 0 | 0 |  | 1 | TRUE | wye
23 | LV_5707-2_0_5_load_26 | 41 | 0.0027804 | 0.00069683 | 0 | 0 |  | 1 | TRUE | wye
24 | LV_5707-2_0_5_load_54 | 42 | 0.0098576 | 0.0024706 | 0 | 0 |  | 1 | TRUE | wye
25 | LV_5707-2_0_5_load_27 | 43 | 0.00040889 | 0.00010248 | 0 | 0 |  | 1 | TRUE | wye
26 | LV_5707-2_0_5_load_28 | 44 | 0.0011833 | 0.00029657 | 0 | 0 |  | 1 | TRUE | wye
27 | LV_5707-2_0_5_load_29 | 45 | 0.01098 | 0.0027518 | 0 | 0 |  | 1 | TRUE | wye
28 | LV_5707-2_0_5_load_30 | 46 | 0.0041775 | 0.001047 | 0 | 0 |  | 1 | TRUE | wye
29 | LV_5707-2_0_5_load_32 | 48 | 0.0031384 | 0.00078656 | 0 | 0 |  | 1 | TRUE | wye
30 | LV_5707-2_0_5_load_33 | 49 | 0.0092022 | 0.0023063 | 0 | 0 |  | 1 | TRUE | wye
31 | LV_5707-2_0_5_load_37 | 50 | 0.0041149 | 0.0010313 | 0 | 0 |  | 1 | TRUE | wye
32 | LV_5707-2_0_5_load_102 | 51 | 0.0016545 | 0.00041467 | 0 | 0 |  | 1 | TRUE | wye
33 | LV_5707-2_0_5_load_63 | 53 | 0.0052626 | 0.0013189 | 0 | 0 |  | 1 | TRUE | wye
34 | LV_5707-2_0_5_load_61 | 54 | 0.0049662 | 0.0012447 | 0 | 0 |  | 1 | TRUE | wye
35 | LV_5707-2_0_5_load_40 | 56 | 0.011752 | 0.0029453 | 0 | 0 |  | 1 | TRUE | wye
36 | LV_5707-2_0_5_load_44 | 57 | 0.0019042 | 0.00047724 | 0 | 0 |  | 1 | TRUE | wye
37 | LV_5707-2_0_5_load_77 | 58 | 0.010483 | 0.0026272 | 0 | 0 |  | 1 | TRUE | wye
38 | LV_5707-2_0_5_load_78 | 59 | 0.010094 | 0.0025298 | 0 | 0 |  | 1 | TRUE | wye
39 | LV_5707-2_0_5_load_46 | 60 | 0.013427 | 0.0033652 | 0 | 0 |  | 1 | TRUE | wye
40 | LV_5707-2_0_5_load_45 | 61 | 0.013007 | 0.0032599 | 0 | 0 |  | 1 | TRUE | wye
41 | LV_5707-2_0_5_load_86 | 62 | 0.0052108 | 0.0013059 | 0 | 0 |  | 1 | TRUE | wye
42 | LV_5707-2_0_5_load_47 | 63 | 0.0072114 | 0.0018073 | 0 | 0 |  | 1 | TRUE | wye
43 | LV_5707-2_0_5_load_48 | 64 | 0.0031032 | 0.00077773 | 0 | 0 |  | 1 | TRUE | wye
44 | LV_5707-2_0_5_load_49 | 65 | 0.0030518 | 0.00076485 | 0 | 0 |  | 1 | TRUE | wye
45 | LV_5707-2_0_5_load_50 | 66 | 0.009991 | 0.002504 | 0 | 0 |  | 1 | TRUE | wye
46 | LV_5707-2_0_5_load_51 | 67 | 0.004275 | 0.0010714 | 0 | 0 |  | 1 | TRUE | wye
47 | LV_5707-2_0_5_load_52 | 68 | 0.013821 | 0.0034639 | 0 | 0 |  | 1 | TRUE | wye
48 | LV_5707-2_0_5_load_53 | 69 | 0.0086634 | 0.0021712 | 0 | 0 |  | 1 | TRUE | wye
49 | LV_5707-2_0_5_load_59 | 70 | 0.00090239 | 0.00022616 | 0 | 0 |  | 1 | TRUE | wye
50 | LV_5707-2_0_5_load_60 | 71 | 0.0004156 | 0.00010416 | 0 | 0 |  | 1 | TRUE | wye
51 | LV_5707-2_0_5_load_62 | 72 | 0.0050338 | 0.0012616 | 0 | 0 |  | 1 | TRUE | wye
52 | LV_5707-2_0_5_load_64 | 73 | 0.0071634 | 0.0017953 | 0 | 0 |  | 1 | TRUE | wye
53 | LV_5707-2_0_5_load_66 | 74 | 0.010159 | 0.0025462 | 0 | 0 |  | 1 | TRUE | wye
54 | LV_5707-2_0_5_load_68 | 75 | 0.0048822 | 0.0012236 | 0 | 0 |  | 1 | TRUE | wye
55 | LV_5707-2_0_5_load_70 | 76 | 0.0088925 | 0.0022287 | 0 | 0 |  | 1 | TRUE | wye
56 | LV_5707-2_0_5_load_71 | 77 | 0.0092444 | 0.0023169 | 0 | 0 |  | 1 | TRUE | wye
57 | LV_5707-2_0_5_load_74 | 78 | 0.0048747 | 0.0012217 | 0 | 0 |  | 1 | TRUE | wye
58 | LV_5707-2_0_5_load_75 | 79 | 0.0050764 | 0.0012723 | 0 | 0 |  | 1 | TRUE | wye
59 | LV_5707-2_0_5_load_76 | 80 | 0.0082657 | 0.0020716 | 0 | 0 |  | 1 | TRUE | wye
60 | LV_5707-2_0_5_load_79 | 81 | 0.0073226 | 0.0018352 | 0 | 0 |  | 1 | TRUE | wye
61 | LV_5707-2_0_5_load_89 | 83 | 0.002954 | 0.00074034 | 0 | 0 |  | 1 | TRUE | wye
62 | LV_5707-2_0_5_load_81 | 85 | 0.0086564 | 0.0021695 | 0 | 0 |  | 1 | TRUE | wye
63 | LV_5707-2_0_5_load_82 | 86 | 0.0029117 | 0.00072975 | 0 | 0 |  | 1 | TRUE | wye
64 | LV_5707-2_0_5_load_90 | 88 | 0.0023238 | 0.0005824 | 0 | 0 |  | 1 | TRUE | wye
65 | LV_5707-2_0_5_load_96 | 89 | 0.0024385 | 0.00061114 | 0 | 0 |  | 1 | TRUE | wye
66 | LV_5707-2_0_5_load_88 | 90 | 0.0046686 | 0.0011701 | 0 | 0 |  | 1 | TRUE | wye
67 | LV_5707-2_0_5_load_92 | 92 | 0.0020933 | 0.00052463 | 0 | 0 |  | 1 | TRUE | wye
68 | LV_5707-2_0_5_load_93 | 93 | 0.0022329 | 0.00055963 | 0 | 0 |  | 1 | TRUE | wye
69 | LV_5707-2_0_5_load_95 | 94 | 0.0010194 | 0.00025549 | 0 | 0 |  | 1 | TRUE | wye
70 | LV_5707-2_0_5_load_101 | 95 | 0.011572 | 0.0029002 | 0 | 0 |  | 1 | TRUE | wye
71 | LV_5707-2_0_5_load_97 | 96 | 0.0010622 | 0.00026621 | 0 | 0 |  | 1 | TRUE | wye
72 | LV_5707-2_0_5_load_98 | 97 | 0.00053514 | 0.00013412 | 0 | 0 |  | 1 | TRUE | wye
73 | LV_5707-2_0_5_load_99 | 98 | 0.00057291 | 0.00014358 | 0 | 0 |  | 1 | TRUE | wye

## ext_grid
| name | bus | vm_pu | va_degree | slack_weight | in_service
0 |  | 7 | 1 | 0 | 1 | TRUE

## line
| name | std_type | from_bus | to_bus | length_km | r_ohm_per_km | x_ohm_per_km | c_nf_per_km | g_us_per_km | max_i_ka | df | parallel | type | in_service
0 | LV_5707-2_0_5_line_0 |  | 0 | 1 | 0.040705 | 0.125 | 0.08 | 261 | 0 | 0.364 | 1 | 1 | cs | TRUE
1 | LV_5707-2_0_5_line_1 |  | 1 | 2 | 0.017877 | 0.125 | 0.08 | 261 | 0 | 0.364 | 1 | 1 | cs | TRUE
2 | LV_5707-2_0_5_line_2 |  | 2 | 7 | 0.060852 | 0.125 | 0.08 | 261 | 0 | 0.364 | 1 | 2 | cs | TRUE
3 | LV_5707-2_0_5_line_3 |  | 2 | 8 | 0.02664 | 0.125 | 0.08 | 261 | 0 | 0.364 | 1 | 1 | cs | TRUE
4 | LV_5707-2_0_5_line_4 |  | 3 | 4 | 0.054384 | 0.125 | 0.08 | 261 | 0 | 0.364 | 1 | 1 | cs | TRUE
5 | LV_5707-2_0_5_line_5 |  | 4 | 9 | 0.031604 | 0.125 | 0.08 | 261 | 0 | 0.364 | 1 | 1 | cs | TRUE
6 | LV_5707-2_0_5_line_6 |  | 4 | 5 | 0.048845 | 0.125 | 0.08 | 261 | 0 | 0.364 | 1 | 1 | cs | TRUE
7 | LV_5707-2_0_5_line_7 |  | 5 | 6 | 0.022024 | 0.125 | 0.08 | 261 | 0 | 0.364 | 1 | 1 | cs | TRUE
8 | LV_5707-2_0_5_line_8 |  | 6 | 10 | 0.018237 | 0.125 | 0.08 | 261 | 0 | 0.364 | 1 | 1 | cs | TRUE
9 | LV_5707-2_0_5_line_9 |  | 7 | 11 | 0.016969 | 0.125 | 0.08 | 261 | 0 | 0.364 | 1 | 3 | cs | TRUE
10 | LV_5707-2_0_5_line_10 |  | 8 | 12 | 0.035772 | 0.125 | 0.08 | 261 | 0 | 0.364 | 1 | 1 | cs | TRUE
11 | LV_5707-2_0_5_line_11 |  | 9 | 28 | 0.03146 | 0.125 | 0.08 | 261 | 0 | 0.364 | 1 | 1 | cs | TRUE
12 | LV_5707-2_0_5_line_12 |  | 10 | 62 | 0.037154 | 0.125 | 0.08 | 261 | 0 | 0.364 | 1 | 1 | cs | TRUE
13 | LV_5707-2_0_5_line_13 |  | 10 | 57 | 0.048251 | 0.125 | 0.08 | 261 | 0 | 0.364 | 1 | 1 | cs | TRUE
14 | LV_5707-2_0_5_line_14 |  | 11 | 55 | 0.053665 | 0.125 | 0.08 | 261 | 0 | 0.364 | 1 | 3 | cs | TRUE
15 | LV_5707-2_0_5_line_15 |  | 12 | 38 | 0.022353 | 0.125 | 0.08 | 261 | 0 | 0.364 | 1 | 1 | cs | TRUE
16 | LV_5707-2_0_5_line_16 |  | 13 | 14 | 0.016324 | 0.125 | 0.08 | 261 | 0 | 0.364 | 1 | 1 | cs | TRUE
17 | LV_5707-2_0_5_line_17 |  | 13 | 15 | 0.010334 | 0.125 | 0.08 | 261 | 0 | 0.364 | 1 | 1 | cs | TRUE
18 | LV_5707-2_0_5_line_18 |  | 14 | 16 | 0.015011 | 0.125 | 0.08 | 261 | 0 | 0.364 | 1 | 1 | cs | TRUE
19 | LV_5707-2_0_5_line_19 |  | 15 | 17 | 0.016681 | 0.125 | 0.08 | 261 | 0 | 0.364 | 1 | 3 | cs | TRUE
20 | LV_5707-2_0_5_line_20 |  | 15 | 18 | 0.064211 | 0.125 | 0.08 | 261 | 0 | 0.364 | 1 | 3 | cs | TRUE
21 | LV_5707-2_0_5_line_21 |  | 16 | 19 | 0.019937 | 0.125 | 0.08 | 261 | 0 | 0.364 | 1 | 1 | cs | TRUE
22 | LV_5707-2_0_5_line_22 |  | 16 | 20 | 0.012674 | 0.125 | 0.08 | 261 | 0 | 0.364 | 1 | 1 | cs | TRUE
23 | LV_5707-2_0_5_line_23 |  | 17 | 21 | 0.077769 | 0.125 | 0.08 | 261 | 0 | 0.364 | 1 | 3 | cs | TRUE
24 | LV_5707-2_0_5_line_24 |  | 18 | 22 | 0.012351 | 0.125 | 0.08 | 261 | 0 | 0.364 | 1 | 3 | cs | TRUE
25 | LV_5707-2_0_5_line_25 |  | 19 | 23 | 0.0078251 | 0.125 | 0.08 | 261 | 0 | 0.364 | 1 | 1 | cs | TRUE
26 | LV_5707-2_0_5_line_26 |  | 21 | 24 | 0.027485 | 0.125 | 0.08 | 261 | 0 | 0.364 | 1 | 3 | cs | TRUE
27 | LV_5707-2_0_5_line_27 |  | 21 | 25 | 0.10275 | 0.125 | 0.08 | 261 | 0 | 0.364 | 1 | 1 | cs | TRUE
28 | LV_5707-2_0_5_line_28 |  | 22 | 26 | 0.019145 | 0.125 | 0.08 | 261 | 0 | 0.364 | 1 | 1 | cs | TRUE
29 | LV_5707-2_0_5_line_29 |  | 22 | 27 | 0.036746 | 0.125 | 0.08 | 261 | 0 | 0.364 | 1 | 3 | cs | TRUE
30 | LV_5707-2_0_5_line_30 |  | 23 | 31 | 0.004012 | 0.125 | 0.08 | 261 | 0 | 0.364 | 1 | 1 | cs | TRUE
31 | LV_5707-2_0_5_line_31 |  | 23 | 32 | 0.013614 | 0.125 | 0.08 | 261 | 0 | 0.364 | 1 | 1 | cs | TRUE
32 | LV_5707-2_0_5_line_32 |  | 24 | 40 | 0.02502 | 0.125 | 0.08 | 261 | 0 | 0.364 | 1 | 3 | cs | TRUE
33 | LV_5707-2_0_5_line_33 |  | 25 | 41 | 0.020167 | 0.125 | 0.08 | 261 | 0 | 0.364 | 1 | 1 | cs | TRUE
34 | LV_5707-2_0_5_line_34 |  | 26 | 53 | 0.00061627 | 0.125 | 0.08 | 261 | 0 | 0.364 | 1 | 1 | cs | TRUE
35 | LV_5707-2_0_5_line_35 |  | 27 | 51 | 0.033853 | 0.125 | 0.08 | 261 | 0 | 0.364 | 1 | 1 | cs | TRUE
36 | LV_5707-2_0_5_line_36 |  | 27 | 47 | 0.062298 | 0.125 | 0.08 | 261 | 0 | 0.364 | 1 | 3 | cs | TRUE
37 | LV_5707-2_0_5_line_37 |  | 28 | 29 | 0.018526 | 0.125 | 0.08 | 261 | 0 | 0.364 | 1 | 1 | cs | TRUE
38 | LV_5707-2_0_5_line_38 |  | 28 | 30 | 0.029862 | 0.125 | 0.08 | 261 | 0 | 0.364 | 1 | 1 | cs | TRUE
39 | LV_5707-2_0_5_line_39 |  | 30 | 35 | 0.030177 | 0.125 | 0.08 | 261 | 0 | 0.364 | 1 | 1 | cs | TRUE
40 | LV_5707-2_0_5_line_40 |  | 32 | 70 | 0.0073729 | 0.125 | 0.08 | 261 | 0 | 0.364 | 1 | 1 | cs | TRUE
41 | LV_5707-2_0_5_line_41 |  | 33 | 34 | 0.033388 | 0.125 | 0.08 | 261 | 0 | 0.364 | 1 | 1 | cs | TRUE
42 | LV_5707-2_0_5_line_42 |  | 34 | 35 | 0.080201 | 0.125 | 0.08 | 261 | 0 | 0.364 | 1 | 1 | cs | TRUE
43 | LV_5707-2_0_5_line_43 |  | 36 | 37 | 0.042338 | 0.125 | 0.08 | 261 | 0 | 0.364 | 1 | 1 | cs | TRUE
44 | LV_5707-2_0_5_line_44 |  | 37 | 38 | 0.018781 | 0.125 | 0.08 | 261 | 0 | 0.364 | 1 | 1 | cs | TRUE
45 | LV_5707-2_0_5_line_45 |  | 37 | 39 | 0.037381 | 0.125 | 0.08 | 261 | 0 | 0.364 | 1 | 1 | cs | TRUE
46 | LV_5707-2_0_5_line_46 |  | 39 | 74 | 0.0032831 | 0.125 | 0.08 | 261 | 0 | 0.364 | 1 | 1 | cs | TRUE
47 | LV_5707-2_0_5_line_47 |  | 40 | 42 | 0.025433 | 0.125 | 0.08 | 261 | 0 | 0.364 | 1 | 3 | cs | TRUE
48 | LV_5707-2_0_5_line_48 |  | 41 | 43 | 0.0034281 | 0.125 | 0.08 | 261 | 0 | 0.364 | 1 | 1 | cs | TRUE
49 | LV_5707-2_0_5_line_49 |  | 42 | 69 | 0.044937 | 0.125 | 0.08 | 261 | 0 | 0.364 | 1 | 3 | cs | TRUE
50 | LV_5707-2_0_5_line_50 |  | 43 | 44 | 0.0047397 | 0.125 | 0.08 | 261 | 0 | 0.364 | 1 | 1 | cs | TRUE
51 | LV_5707-2_0_5_line_51 |  | 45 | 46 | 0.022461 | 0.125 | 0.08 | 261 | 0 | 0.364 | 1 | 1 | cs | TRUE
52 | LV_5707-2_0_5_line_52 |  | 45 | 47 | 0.03675 | 0.125 | 0.08 | 261 | 0 | 0.364 | 1 | 1 | cs | TRUE
53 | LV_5707-2_0_5_line_53 |  | 46 | 48 | 0.0042751 | 0.125 | 0.08 | 261 | 0 | 0.364 | 1 | 1 | cs | TRUE
54 | LV_5707-2_0_5_line_54 |  | 47 | 49 | 0.022106 | 0.125 | 0.08 | 261 | 0 | 0.364 | 1 | 3 | cs | TRUE
55 | LV_5707-2_0_5_line_55 |  | 49 | 50 | 0.01097 | 0.125 | 0.08 | 261 | 0 | 0.364 | 1 | 3 | cs | TRUE
56 | LV_5707-2_0_5_line_56 |  | 50 | 52 | 0.015337 | 0.125 | 0.08 | 261 | 0 | 0.364 | 1 | 3 | cs | TRUE
57 | LV_5707-2_0_5_line_57 |  | 52 | 55 | 0.004171 | 0.125 | 0.08 | 261 | 0 | 0.364 | 1 | 3 | cs | TRUE
58 | LV_5707-2_0_5_line_58 |  | 52 | 56 | 0.029498 | 0.125 | 0.08 | 261 | 0 | 0.364 | 1 | 1 | cs | TRUE
59 | LV_5707-2_0_5_line_59 |  | 53 | 54 | 0.031491 | 0.125 | 0.08 | 261 | 0 | 0.364 | 1 | 1 | cs | TRUE
60 | LV_5707-2_0_5_line_60 |  | 54 | 72 | 0.00052163 | 0.125 | 0.08 | 261 | 0 | 0.364 | 1 | 1 | cs | TRUE
61 | LV_5707-2_0_5_line_61 |  | 55 | 57 | 0.016704 | 0.125 | 0.08 | 261 | 0 | 0.364 | 1 | 1 | cs | TRUE
62 | LV_5707-2_0_5_line_62 |  | 56 | 58 | 0.019896 | 0.125 | 0.08 | 261 | 0 | 0.364 | 1 | 1 | cs | TRUE
63 | LV_5707-2_0_5_line_63 |  | 58 | 59 | 0.019741 | 0.125 | 0.08 | 261 | 0 | 0.364 | 1 | 1 | cs | TRUE
64 | LV_5707-2_0_5_line_64 |  | 59 | 81 | 0.0033831 | 0.125 | 0.08 | 261 | 0 | 0.364 | 1 | 1 | cs | TRUE
65 | LV_5707-2_0_5_line_65 |  | 60 | 61 | 0.0024414 | 0.125 | 0.08 | 261 | 0 | 0.364 | 1 | 1 | cs | TRUE
66 | LV_5707-2_0_5_line_66 |  | 61 | 63 | 0.032653 | 0.125 | 0.08 | 261 | 0 | 0.364 | 1 | 1 | cs | TRUE
67 | LV_5707-2_0_5_line_67 |  | 62 | 90 | 0.017891 | 0.125 | 0.08 | 261 | 0 | 0.364 | 1 | 1 | cs | TRUE
68 | LV_5707-2_0_5_line_68 |  | 63 | 64 | 0.01566 | 0.125 | 0.08 | 261 | 0 | 0.364 | 1 | 2 | cs | TRUE
69 | LV_5707-2_0_5_line_69 |  | 64 | 65 | 0.0081865 | 0.125 | 0.08 | 261 | 0 | 0.364 | 1 | 3 | cs | TRUE
70 | LV_5707-2_0_5_line_70 |  | 65 | 66 | 0.011864 | 0.125 | 0.08 | 261 | 0 | 0.364 | 1 | 3 | cs | TRUE
71 | LV_5707-2_0_5_line_71 |  | 66 | 67 | 0.0041901 | 0.125 | 0.08 | 261 | 0 | 0.364 | 1 | 3 | cs | TRUE
72 | LV_5707-2_0_5_line_72 |  | 67 | 68 | 0.010882 | 0.125 | 0.08 | 261 | 0 | 0.364 | 1 | 3 | cs | TRUE
73 | LV_5707-2_0_5_line_73 |  | 68 | 69 | 0.024441 | 0.125 | 0.08 | 261 | 0 | 0.364 | 1 | 3 | cs | TRUE
74 | LV_5707-2_0_5_line_74 |  | 70 | 71 | 0.003465 | 0.125 | 0.08 | 261 | 0 | 0.364 | 1 | 1 | cs | TRUE
75 | LV_5707-2_0_5_line_75 |  | 72 | 73 | 0.0072933 | 0.125 | 0.08 | 261 | 0 | 0.364 | 1 | 1 | cs | TRUE
76 | LV_5707-2_0_5_line_76 |  | 74 | 75 | 0.002441 | 0.125 | 0.08 | 261 | 0 | 0.364 | 1 | 1 | cs | TRUE
77 | LV_5707-2_0_5_line_77 |  | 75 | 76 | 0.018909 | 0.125 | 0.08 | 261 | 0 | 0.364 | 1 | 1 | cs | TRUE
78 | LV_5707-2_0_5_line_78 |  | 76 | 77 | 0.0164 | 0.125 | 0.08 | 261 | 0 | 0.364 | 1 | 1 | cs | TRUE
79 | LV_5707-2_0_5_line_79 |  | 77 | 78 | 0.010825 | 0.125 | 0.08 | 261 | 0 | 0.364 | 1 | 1 | cs | TRUE
80 | LV_5707-2_0_5_line_80 |  | 78 | 79 | 0.0010321 | 0.125 | 0.08 | 261 | 0 | 0.364 | 1 | 1 | cs | TRUE
81 | LV_5707-2_0_5_line_81 |  | 79 | 80 | 0.010145 | 0.125 | 0.08 | 261 | 0 | 0.364 | 1 | 1 | cs | TRUE
82 | LV_5707-2_0_5_line_82 |  | 81 | 82 | 0.015682 | 0.125 | 0.08 | 261 | 0 | 0.364 | 1 | 1 | cs | TRUE
83 | LV_5707-2_0_5_line_83 |  | 82 | 83 | 0.01743 | 0.125 | 0.08 | 261 | 0 | 0.364 | 1 | 1 | cs | TRUE
84 | LV_5707-2_0_5_line_84 |  | 82 | 84 | 0.025539 | 0.125 | 0.08 | 261 | 0 | 0.364 | 1 | 1 | cs | TRUE
85 | LV_5707-2_0_5_line_85 |  | 84 | 85 | 0.010054 | 0.125 | 0.08 | 261 | 0 | 0.364 | 1 | 1 | cs | TRUE
86 | LV_5707-2_0_5_line_86 |  | 85 | 86 | 0.035779 | 0.125 | 0.08 | 261 | 0 | 0.364 | 1 | 1 | cs | TRUE
87 | LV_5707-2_0_5_line_87 |  | 86 | 87 | 0.017714 | 0.125 | 0.08 | 261 | 0 | 0.364 | 1 | 1 | cs | TRUE
88 | LV_5707-2_0_5_line_88 |  | 87 | 88 | 0.022663 | 0.125 | 0.08 | 261 | 0 | 0.364 | 1 | 1 | cs | TRUE
89 | LV_5707-2_0_5_line_89 |  | 88 | 89 | 0.028895 | 0.125 | 0.08 | 261 | 0 | 0.364 | 1 | 1 | cs | TRUE
90 | LV_5707-2_0_5_line_90 |  | 89 | 91 | 0.032235 | 0.125 | 0.08 | 261 | 0 | 0.364 | 1 | 1 | cs | TRUE
91 | LV_5707-2_0_5_line_91 |  | 91 | 92 | 0.021848 | 0.125 | 0.08 | 261 | 0 | 0.364 | 1 | 1 | cs | TRUE
92 | LV_5707-2_0_5_line_92 |  | 92 | 93 | 0.010279 | 0.125 | 0.08 | 261 | 0 | 0.364 | 1 | 1 | cs | TRUE
93 | LV_5707-2_0_5_line_93 |  | 93 | 94 | 0.0077676 | 0.125 | 0.08 | 261 | 0 | 0.364 | 1 | 1 | cs | TRUE
94 | LV_5707-2_0_5_line_94 |  | 93 | 95 | 0.085839 | 0.125 | 0.08 | 261 | 0 | 0.364 | 1 | 1 | cs | TRUE
95 | LV_5707-2_0_5_line_95 |  | 94 | 96 | 0.0064973 | 0.125 | 0.08 | 261 | 0 | 0.364 | 1 | 1 | cs | TRUE
96 | LV_5707-2_0_5_line_96 |  | 96 | 97 | 0.0041933 | 0.125 | 0.08 | 261 | 0 | 0.364 | 1 | 1 | cs | TRUE
97 | LV_5707-2_0_5_line_97 |  | 97 | 98 | 0.0037991 | 0.125 | 0.08 | 261 | 0 | 0.364 | 1 | 1 | cs | TRUE

## trafo
| name | std_type | hv_bus | lv_bus | sn_mva | vn_hv_kv | vn_lv_kv | vk_percent | vkr_percent | pfe_kw | i0_percent | shift_degree | tap_side | tap_neutral | tap_min | tap_max | tap_step_percent | tap_step_degree | tap_pos | tap_phase_shifter | parallel | df | in_service
0 | LV_5707-2_0_5_trafo_42 | 0.63 MVA 20/0.4 kV | 99 | 7 | 0.63 | 20 | 0.4 | 6 | 1.206 | 1.65 | 0.2619 | 150 | hv | 0 | -2 | 2 | 2.5 | 0 | 0 | FALSE | 1 | 1 | TRUE

## line_geodata
| x0 | y0 | x1 | y1 | x2 | y2 | x3 | y3 | x4 | y4 | x5 | y5 | x6 | y6 | x7 | y7 | x8 | y8 | x9 | y9 | x10 | y10
0 | 2501781.2281 | 1133146.7906 | 2501798.1647 | 1133154.164 | 2501801.5307 | 1133158.4897 | 2501811.7481 | 1133171.7643
1 | 2501765.0069 | 1133152.1469 | 2501770.1334 | 1133152.5192 | 2501776.2343 | 1133150.7855 | 2501781.2281 | 1133146.7906
2 | 2501765.0069 | 1133152.1469 | 2501758.4304 | 1133162.9717 | 2501754.6316 | 1133168.4703 | 2501750.3284 | 1133173.7325 | 2501746.9849 | 1133176.9334 | 2501743.0639 | 1133180.1325 | 2501739.3384 | 1133182.5725 | 2501734.8452 | 1133184.6803 | 2501728.5217 | 1133186.451 | 2501719.5144 | 1133187.9653
3 | 2501765.0069 | 1133152.1469 | 2501771.1304 | 1133138.0941 | 2501775.2786 | 1133127.5645
4 | 2501861.4486 | 1133180.0949 | 2501838.6477 | 1133151.1368 | 2501838.4067 | 1133147.2161 | 2501830.1217 | 1133136.4326
5 | 2501861.4486 | 1133180.0949 | 2501883.5461 | 1133162.0467 | 2501886.0804 | 1133160.2155
6 | 2501823.514 | 1133210.9977 | 2501851.091 | 1133188.5353 | 2501861.4486 | 1133180.0949
7 | 2501823.514 | 1133210.9977 | 2501805.5116 | 1133223.686
8 | 2501790.6054 | 1133234.192 | 2501805.5116 | 1133223.686
9 | 2501719.5144 | 1133187.9653 | 2501722.2257 | 1133204.7161
10 | 2501775.2786 | 1133127.5645 | 2501788.3892 | 1133094.2815
11 | 2501886.0804 | 1133160.2155 | 2501911.6286 | 1133141.7554
12 | 2501790.6054 | 1133234.192 | 2501780.7529 | 1133220.2104 | 2501777.7595 | 1133216.0676 | 2501770.9519 | 1133202.7702
13 | 2501790.6054 | 1133234.192 | 2501777.5278 | 1133241.5538 | 2501768.2815 | 1133245.8737 | 2501749.7549 | 1133253.3799 | 2501746.847 | 1133254.294
14 | 2501730.5686 | 1133257.7283 | 2501727.0831 | 1133234.7265 | 2501722.2257 | 1133204.7161
15 | 2501796.5815 | 1133073.4844 | 2501788.3892 | 1133094.2815
16 | 2501538.6405 | 1133316.4487 | 2501540.1173 | 1133332.7055
17 | 2501543.4213 | 1133307.443 | 2501539.9346 | 1133312.2361 | 2501538.6405 | 1133316.4487
18 | 2501541.4753 | 1133347.6551 | 2501540.1173 | 1133332.7055
19 | 2501543.4213 | 1133307.443 | 2501540.8325 | 1133304.0386 | 2501539.5494 | 1133299.4901 | 2501537.4306 | 1133292.1101
20 | 2501543.4213 | 1133307.443 | 2501547.321 | 1133309.0803 | 2501552.2168 | 1133308.5335 | 2501605.5165 | 1133294.7416
21 | 2501541.4753 | 1133347.6551 | 2501560.8215 | 1133342.8362
22 | 2501541.4753 | 1133347.6551 | 2501542.5756 | 1133360.2816
23 | 2501516.0251 | 1133217.3454 | 2501518.6066 | 1133226.4311 | 2501521.6783 | 1133237.2432 | 2501537.4306 | 1133292.1101
24 | 2501617.4735 | 1133291.6476 | 2501605.5165 | 1133294.7416
25 | 2501568.4147 | 1133340.9448 | 2501560.8215 | 1133342.8362
26 | 2501516.0251 | 1133217.3454 | 2501542.7809 | 1133211.0563
27 | 2501437.8746 | 1133232.1194 | 2501461.2865 | 1133221.0858 | 2501472.6171 | 1133211.4392 | 2501481.581 | 1133203.9772 | 2501495.1143 | 1133193.8944 | 2501497.6563 | 1133194.4311 | 2501500.2589 | 1133194.433 | 2501504.4032 | 1133197.8453 | 2501508.5225 | 1133203.4926 | 2501513.742 | 1133210.9787 | 2501516.0251 | 1133217.3454
28 | 2501617.4735 | 1133291.6476 | 2501622.5711 | 1133310.1015
29 | 2501617.4735 | 1133291.6476 | 2501638.3925 | 1133285.9142 | 2501634.4213 | 1133271.3922
30 | 2501568.4147 | 1133340.9448 | 2501567.4196 | 1133337.0586
31 | 2501568.4147 | 1133340.9448 | 2501581.626 | 1133337.6571
32 | 2501542.7809 | 1133211.0563 | 2501567.1372 | 1133205.3313
33 | 2501437.8746 | 1133232.1194 | 2501421.9611 | 1133244.5069
34 | 2501622.7352 | 1133310.6955 | 2501622.5711 | 1133310.1015
35 | 2501667.1688 | 1133262.4529 | 2501634.4213 | 1133271.3922
36 | 2501634.4213 | 1133271.3922 | 2501638.3925 | 1133285.9142 | 2501684.0545 | 1133273.7959
37 | 2501911.6286 | 1133141.7554 | 2501900.6969 | 1133126.7981
38 | 2501911.6286 | 1133141.7554 | 2501935.8357 | 1133124.2691
39 | 2501960.298 | 1133106.5984 | 2501935.8357 | 1133124.2691
40 | 2501588.7807 | 1133335.8766 | 2501581.626 | 1133337.6571
41 | 2501908.8304 | 1133044.9856 | 2501882.6075 | 1133065.6529
42 | 2501960.298 | 1133106.5984 | 2501908.8304 | 1133044.9856
43 | 2501809.2465 | 1133059.6809 | 2501842.4258 | 1133033.3823
44 | 2501809.2465 | 1133059.6809 | 2501805.1571 | 1133063.8945 | 2501801.0381 | 1133067.7083 | 2501796.5815 | 1133073.4844
45 | 2501809.2465 | 1133059.6809 | 2501791.4263 | 1133037.3126 | 2501789.2511 | 1133035.6581 | 2501786.9521 | 1133034.9173 | 2501783.3571 | 1133035.4428 | 2501783.3571 | 1133035.4428
46 | 2501783.3571 | 1133035.4428 | 2501780.3844 | 1133036.8365 | 2501780.3844 | 1133036.8365
47 | 2501567.1372 | 1133205.3313 | 2501591.8957 | 1133199.5117
48 | 2501419.256 | 1133246.6127 | 2501421.9611 | 1133244.5069
49 | 2501591.8957 | 1133199.5117 | 2501620.1739 | 1133192.8648 | 2501623.7858 | 1133190.5489 | 2501625.7192 | 1133186.8151 | 2501627.0497 | 1133179.5434
50 | 2501415.5671 | 1133249.5877 | 2501417.5668 | 1133247.9275 | 2501419.256 | 1133246.6127
51 | 2501692.2082 | 1133332.3088 | 2501689.9053 | 1133309.9664
52 | 2501684.0545 | 1133273.7959 | 2501687.488 | 1133286.5145 | 2501689.9053 | 1133309.9664
53 | 2501692.6465 | 1133336.5614 | 2501692.2082 | 1133332.3088
54 | 2501684.0545 | 1133273.7959 | 2501705.405 | 1133268.0666
55 | 2501716 | 1133265.2234 | 2501705.405 | 1133268.0666
56 | 2501730.952 | 1133261.8802 | 2501724.0185 | 1133263.0717 | 2501716 | 1133265.2234
57 | 2501730.5686 | 1133257.7283 | 2501730.952 | 1133261.8802
58 | 2501730.952 | 1133261.8802 | 2501732.7559 | 1133277.138 | 2501734.7524 | 1133289.0907 | 2501735.2794 | 1133291.0363
59 | 2501631.1201 | 1133341.0492 | 2501622.7352 | 1133310.6955
60 | 2501631.259 | 1133341.552 | 2501631.1201 | 1133341.0492
61 | 2501730.5686 | 1133257.7283 | 2501739.4591 | 1133256.6162 | 2501746.847 | 1133254.294
62 | 2501735.2794 | 1133291.0363 | 2501739.3485 | 1133306.0597 | 2501740.4967 | 1133310.2365
63 | 2501745.7292 | 1133329.2713 | 2501740.4967 | 1133310.2365
64 | 2501745.7292 | 1133329.2713 | 2501746.5838 | 1133332.3803 | 2501746.6259 | 1133332.5334
65 | 2501682.9322 | 1133112.6123 | 2501685.3406 | 1133112.2121
66 | 2501682.9322 | 1133112.6123 | 2501670.0811 | 1133114.7476 | 2501671.1695 | 1133121.5229 | 2501659.681 | 1133123.4002 | 2501658.6662 | 1133123.8812
67 | 2501770.9519 | 1133202.7702 | 2501772.5382 | 1133198.9977 | 2501783.5992 | 1133190.7481
68 | 2501658.6662 | 1133123.8812 | 2501645.6676 | 1133130.0438 | 2501644.5392 | 1133130.6359
69 | 2501644.5392 | 1133130.6359 | 2501637.2904 | 1133134.4403
70 | 2501637.2904 | 1133134.4403 | 2501629.7724 | 1133138.3858 | 2501628.2818 | 1133141.4119
71 | 2501628.7423 | 1133145.5663 | 2501628.5453 | 1133144.8209 | 2501628.2818 | 1133141.4119 | 2501628.2818 | 1133141.4119
72 | 2501631.4829 | 1133156.097 | 2501630.4493 | 1133152.0276 | 2501628.7423 | 1133145.5663
73 | 2501631.4829 | 1133156.097 | 2501632.4405 | 1133159.8667 | 2501631.994 | 1133165.066 | 2501627.529 | 1133176.9239 | 2501627.0497 | 1133179.5434
74 | 2501588.7807 | 1133335.8766 | 2501592.1432 | 1133335.0399
75 | 2501633.201 | 1133348.582 | 2501631.259 | 1133341.552
76 | 2501780.3844 | 1133036.8365 | 2501778.6726 | 1133038.5765 | 2501778.6726 | 1133038.5765
77 | 2501778.6726 | 1133038.5765 | 2501776.8032 | 1133042.4649 | 2501771.7264 | 1133051.2974 | 2501769.1572 | 1133054.8775
78 | 2501769.1572 | 1133054.8775 | 2501765.5826 | 1133059.8583 | 2501758.3556 | 1133067.1545
79 | 2501758.3556 | 1133067.1545 | 2501750.7374 | 1133074.8455
80 | 2501750.0111 | 1133075.5788 | 2501750.7374 | 1133074.8455
81 | 2501742.8716 | 1133082.7866 | 2501750.0111 | 1133075.5788
82 | 2501750.7826 | 1133347.6547 | 2501746.6259 | 1133332.5334
83 | 2501750.7826 | 1133347.6547 | 2501755.1457 | 1133364.5301
84 | 2501775.2298 | 1133340.141 | 2501758.1856 | 1133345.9887 | 2501750.7826 | 1133347.6547
85 | 2501775.2298 | 1133340.141 | 2501784.6187 | 1133336.5436
86 | 2501784.6187 | 1133336.5436 | 2501815.7773 | 1133324.6049 | 2501818.1589 | 1133324.2243
87 | 2501835.1707 | 1133327.3132 | 2501830.5456 | 1133325.0982 | 2501825.7199 | 1133323.7982 | 2501820.1931 | 1133323.8992 | 2501818.1589 | 1133324.2243
88 | 2501835.1707 | 1133327.3132 | 2501842.0365 | 1133324.3331 | 2501854.6852 | 1133315.9423
89 | 2501878.7637 | 1133299.9695 | 2501854.6852 | 1133315.9423
90 | 2501906.0308 | 1133282.8224 | 2501897.9792 | 1133287.2226 | 2501878.7637 | 1133299.9695
91 | 2501906.0308 | 1133282.8224 | 2501919.4021 | 1133300.1003
92 | 2501919.4021 | 1133300.1003 | 2501925.6933 | 1133308.2296
93 | 2501925.6933 | 1133308.2296 | 2501925.6933 | 1133308.2296 | 2501925.1191 | 1133315.9759
94 | 2501925.6933 | 1133308.2296 | 2502011.2177 | 1133300.8912
95 | 2501925.1191 | 1133315.9759 | 2501924.6388 | 1133322.4555 | 2501924.6388 | 1133322.4555
96 | 2501924.6388 | 1133322.4555 | 2501927.0657 | 1133325.8751
97 | 2501929.2645 | 1133328.9732 | 2501927.0657 | 1133325.8751

## bus_geodata
| x | y | coords
0 | 2501811.7481 | 1133171.7643
1 | 2501781.2281 | 1133146.7906
2 | 2501765.0069 | 1133152.1469
3 | 2501830.1217 | 1133136.4326
4 | 2501861.4486 | 1133180.0949
5 | 2501823.514 | 1133210.9977
6 | 2501805.5116 | 1133223.686
7 | 2501719.5144 | 1133187.9653
8 | 2501775.2786 | 1133127.5645
9 | 2501886.0804 | 1133160.2155
10 | 2501790.6054 | 1133234.192
11 | 2501722.2257 | 1133204.7161
12 | 2501788.3892 | 1133094.2815
13 | 2501538.6405 | 1133316.4487
14 | 2501540.1173 | 1133332.7055
15 | 2501543.4213 | 1133307.443
16 | 2501541.4753 | 1133347.6551
17 | 2501537.4306 | 1133292.1101
18 | 2501605.5165 | 1133294.7416
19 | 2501560.8215 | 1133342.8362
20 | 2501542.5756 | 1133360.2816
21 | 2501516.0251 | 1133217.3454
22 | 2501617.4735 | 1133291.6476
23 | 2501568.4147 | 1133340.9448
24 | 2501542.7809 | 1133211.0563
25 | 2501437.8746 | 1133232.1194
26 | 2501622.5711 | 1133310.1015
27 | 2501634.4213 | 1133271.3922
28 | 2501911.6286 | 1133141.7554
29 | 2501900.6969 | 1133126.7981
30 | 2501935.8357 | 1133124.2691
31 | 2501567.4196 | 1133337.0586
32 | 2501581.626 | 1133337.6571
33 | 2501882.6075 | 1133065.6529
34 | 2501908.8304 | 1133044.9856
35 | 2501960.298 | 1133106.5984
36 | 2501842.4258 | 1133033.3823
37 | 2501809.2465 | 1133059.6809
38 | 2501796.5815 | 1133073.4844
39 | 2501783.3571 | 1133035.4428
40 | 2501567.1372 | 1133205.3313
41 | 2501421.9611 | 1133244.5069
42 | 2501591.8957 | 1133199.5117
43 | 2501419.256 | 1133246.6127
44 | 2501415.5671 | 1133249.5877
45 | 2501689.9053 | 1133309.9664
46 | 2501692.2082 | 1133332.3088
47 | 2501684.0545 | 1133273.7959
48 | 2501692.6465 | 1133336.5614
49 | 2501705.405 | 1133268.0666
50 | 2501716 | 1133265.2234
51 | 2501667.1688 | 1133262.4529
52 | 2501730.952 | 1133261.8802
53 | 2501622.7352 | 1133310.6955
54 | 2501631.1201 | 1133341.0492
55 | 2501730.5686 | 1133257.7283
56 | 2501735.2794 | 1133291.0363
57 | 2501746.847 | 1133254.294
58 | 2501740.4966 | 1133310.2365
59 | 2501745.7292 | 1133329.2713
60 | 2501685.3406 | 1133112.2121
61 | 2501682.9322 | 1133112.6123
62 | 2501770.9519 | 1133202.7702
63 | 2501658.6662 | 1133123.8812
64 | 2501644.5393 | 1133130.6359
65 | 2501637.2904 | 1133134.4403
66 | 2501628.2818 | 1133141.4119
67 | 2501628.7423 | 1133145.5663
68 | 2501631.4829 | 1133156.097
69 | 2501627.0497 | 1133179.5434
70 | 2501588.7807 | 1133335.8766
71 | 2501592.1432 | 1133335.0399
72 | 2501631.259 | 1133341.552
73 | 2501633.201 | 1133348.582
74 | 2501780.3844 | 1133036.8365
75 | 2501778.6726 | 1133038.5765
76 | 2501769.1572 | 1133054.8775
77 | 2501758.3556 | 1133067.1545
78 | 2501750.7374 | 1133074.8455
79 | 2501750.0111 | 1133075.5788
80 | 2501742.8716 | 1133082.7866
81 | 2501746.6259 | 1133332.5334
82 | 2501750.7826 | 1133347.6547
83 | 2501755.1457 | 1133364.5301
84 | 2501775.2298 | 1133340.141
85 | 2501784.6187 | 1133336.5436
86 | 2501818.1589 | 1133324.2243
87 | 2501835.1707 | 1133327.3132
88 | 2501854.6852 | 1133315.9423
89 | 2501878.7637 | 1133299.9695
90 | 2501783.5992 | 1133190.7481
91 | 2501906.0308 | 1133282.8224
92 | 2501919.4021 | 1133300.1003
93 | 2501925.6933 | 1133308.2296
94 | 2501925.1191 | 1133315.9759
95 | 2502011.2177 | 1133300.8912
96 | 2501924.6388 | 1133322.4555
97 | 2501927.0657 | 1133325.8751
98 | 2501929.2645 | 1133328.9732
99 | 2501765.0069 | 1133152.1469

## line_std_types
| c_nf_per_km | r_ohm_per_km | x_ohm_per_km | max_i_ka | type | q_mm2 | alpha | voltage_rating
NAYY 4x50 SE | 210 | 0.642 | 0.083 | 0.142 | cs | 50 | 0.00403 | LV
NAYY 4x120 SE | 264 | 0.225 | 0.08 | 0.242 | cs | 120 | 0.00403 | LV
NAYY 4x150 SE | 261 | 0.208 | 0.08 | 0.27 | cs | 150 | 0.00403 | LV
NA2XS2Y 1x95 RM/25 12/20 kV | 216 | 0.313 | 0.132 | 0.252 | cs | 95 | 0.00403 | MV
NA2XS2Y 1x185 RM/25 12/20 kV | 273 | 0.161 | 0.117 | 0.362 | cs | 185 | 0.00403 | MV
NA2XS2Y 1x240 RM/25 12/20 kV | 304 | 0.122 | 0.112 | 0.421 | cs | 240 | 0.00403 | MV
NA2XS2Y 1x95 RM/25 6/10 kV | 315 | 0.313 | 0.123 | 0.249 | cs | 95 | 0.00403 | MV
NA2XS2Y 1x185 RM/25 6/10 kV | 406 | 0.161 | 0.11 | 0.358 | cs | 185 | 0.00403 | MV
NA2XS2Y 1x240 RM/25 6/10 kV | 456 | 0.122 | 0.105 | 0.416 | cs | 240 | 0.00403 | MV
NA2XS2Y 1x150 RM/25 12/20 kV | 250 | 0.206 | 0.116 | 0.319 | cs | 150 | 0.00403 | MV
NA2XS2Y 1x120 RM/25 12/20 kV | 230 | 0.253 | 0.119 | 0.283 | cs | 120 | 0.00403 | MV
NA2XS2Y 1x70 RM/25 12/20 kV | 190 | 0.443 | 0.132 | 0.22 | cs | 70 | 0.00403 | MV
NA2XS2Y 1x150 RM/25 6/10 kV | 360 | 0.206 | 0.11 | 0.315 | cs | 150 | 0.00403 | MV
NA2XS2Y 1x120 RM/25 6/10 kV | 340 | 0.253 | 0.113 | 0.28 | cs | 120 | 0.00403 | MV
NA2XS2Y 1x70 RM/25 6/10 kV | 280 | 0.443 | 0.123 | 0.217 | cs | 70 | 0.00403 | MV
N2XS(FL)2Y 1x120 RM/35 64/110 kV | 112 | 0.153 | 0.166 | 0.366 | cs | 120 | 0.00393 | HV
N2XS(FL)2Y 1x185 RM/35 64/110 kV | 125 | 0.099 | 0.156 | 0.457 | cs | 185 | 0.00393 | HV
N2XS(FL)2Y 1x240 RM/35 64/110 kV | 135 | 0.075 | 0.149 | 0.526 | cs | 240 | 0.00393 | HV
N2XS(FL)2Y 1x300 RM/35 64/110 kV | 144 | 0.06 | 0.144 | 0.588 | cs | 300 | 0.00393 | HV
15-AL1/3-ST1A 0.4 | 11 | 1.8769 | 0.35 | 0.105 | ol | 16 | 0.00403 | LV
24-AL1/4-ST1A 0.4 | 11.25 | 1.2012 | 0.335 | 0.14 | ol | 24 | 0.00403 | LV
48-AL1/8-ST1A 0.4 | 12.2 | 0.5939 | 0.3 | 0.21 | ol | 48 | 0.00403 | LV
94-AL1/15-ST1A 0.4 | 13.2 | 0.306 | 0.29 | 0.35 | ol | 94 | 0.00403 | LV
34-AL1/6-ST1A 10.0 | 9.7 | 0.8342 | 0.36 | 0.17 | ol | 34 | 0.00403 | MV
48-AL1/8-ST1A 10.0 | 10.1 | 0.5939 | 0.35 | 0.21 | ol | 48 | 0.00403 | MV
70-AL1/11-ST1A 10.0 | 10.4 | 0.4132 | 0.339 | 0.29 | ol | 70 | 0.00403 | MV
94-AL1/15-ST1A 10.0 | 10.75 | 0.306 | 0.33 | 0.35 | ol | 94 | 0.00403 | MV
122-AL1/20-ST1A 10.0 | 11.1 | 0.2376 | 0.323 | 0.41 | ol | 122 | 0.00403 | MV
149-AL1/24-ST1A 10.0 | 11.25 | 0.194 | 0.315 | 0.47 | ol | 149 | 0.00403 | MV
34-AL1/6-ST1A 20.0 | 9.15 | 0.8342 | 0.382 | 0.17 | ol | 34 | 0.00403 | MV
48-AL1/8-ST1A 20.0 | 9.5 | 0.5939 | 0.372 | 0.21 | ol | 48 | 0.00403 | MV
70-AL1/11-ST1A 20.0 | 9.7 | 0.4132 | 0.36 | 0.29 | ol | 70 | 0.00403 | MV
94-AL1/15-ST1A 20.0 | 10 | 0.306 | 0.35 | 0.35 | ol | 94 | 0.00403 | MV
122-AL1/20-ST1A 20.0 | 10.3 | 0.2376 | 0.344 | 0.41 | ol | 122 | 0.00403 | MV
149-AL1/24-ST1A 20.0 | 10.5 | 0.194 | 0.337 | 0.47 | ol | 149 | 0.00403 | MV
184-AL1/30-ST1A 20.0 | 10.75 | 0.1571 | 0.33 | 0.535 | ol | 184 | 0.00403 | MV
243-AL1/39-ST1A 20.0 | 11 | 0.1188 | 0.32 | 0.645 | ol | 243 | 0.00403 | MV
48-AL1/8-ST1A 110.0 | 8 | 0.5939 | 0.46 | 0.21 | ol | 48 | 0.00403 | HV
70-AL1/11-ST1A 110.0 | 8.4 | 0.4132 | 0.45 | 0.29 | ol | 70 | 0.00403 | HV
94-AL1/15-ST1A 110.0 | 8.65 | 0.306 | 0.44 | 0.35 | ol | 94 | 0.00403 | HV
122-AL1/20-ST1A 110.0 | 8.5 | 0.2376 | 0.43 | 0.41 | ol | 122 | 0.00403 | HV
149-AL1/24-ST1A 110.0 | 8.75 | 0.194 | 0.41 | 0.47 | ol | 149 | 0.00403 | HV
184-AL1/30-ST1A 110.0 | 8.8 | 0.1571 | 0.4 | 0.535 | ol | 184 | 0.00403 | HV
243-AL1/39-ST1A 110.0 | 9 | 0.1188 | 0.39 | 0.645 | ol | 243 | 0.00403 | HV
305-AL1/39-ST1A 110.0 | 9.2 | 0.0949 | 0.38 | 0.74 | ol | 305 | 0.00403 | HV
490-AL1/64-ST1A 110.0 | 9.75 | 0.059 | 0.37 | 0.96 | ol | 490 | 0.00403 | HV
679-AL1/86-ST1A 110.0 | 9.95 | 0.042 | 0.36 | 1.15 | ol | 679 | 0.00403 | HV
490-AL1/64-ST1A 220.0 | 10 | 0.059 | 0.285 | 0.96 | ol | 490 | 0.00403 | HV
679-AL1/86-ST1A 220.0 | 11.7 | 0.042 | 0.275 | 1.15 | ol | 679 | 0.00403 | HV
490-AL1/64-ST1A 380.0 | 11 | 0.059 | 0.253 | 0.96 | ol | 490 | 0.00403 | HV
679-AL1/86-ST1A 380.0 | 14.6 | 0.042 | 0.25 | 1.15 | ol | 679 | 0.00403 | HV

## trafo_std_types
| i0_percent | pfe_kw | vkr_percent | sn_mva | vn_lv_kv | vn_hv_kv | vk_percent | shift_degree | vector_group | tap_side | tap_neutral | tap_min | tap_max | tap_step_degree | tap_step_percent | tap_phase_shifter
160 MVA 380/110 kV | 0.06 | 60 | 0.25 | 160 | 110 | 380 | 12.2 | 0 | Yy0 | hv | 0 | -9 | 9 | 0 | 1.5 | FALSE
100 MVA 220/110 kV | 0.06 | 55 | 0.26 | 100 | 110 | 220 | 12 | 0 | Yy0 | hv | 0 | -9 | 9 | 0 | 1.5 | FALSE
63 MVA 110/20 kV | 0.04 | 22 | 0.32 | 63 | 20 | 110 | 18 | 150 | YNd5 | hv | 0 | -9 | 9 | 0 | 1.5 | FALSE
40 MVA 110/20 kV | 0.05 | 18 | 0.34 | 40 | 20 | 110 | 16.2 | 150 | YNd5 | hv | 0 | -9 | 9 | 0 | 1.5 | FALSE
25 MVA 110/20 kV | 0.07 | 14 | 0.41 | 25 | 20 | 110 | 12 | 150 | YNd5 | hv | 0 | -9 | 9 | 0 | 1.5 | FALSE
63 MVA 110/10 kV | 0.04 | 22 | 0.32 | 63 | 10 | 110 | 18 | 150 | YNd5 | hv | 0 | -9 | 9 | 0 | 1.5 | FALSE
40 MVA 110/10 kV | 0.05 | 18 | 0.34 | 40 | 10 | 110 | 16.2 | 150 | YNd5 | hv | 0 | -9 | 9 | 0 | 1.5 | FALSE
25 MVA 110/10 kV | 0.07 | 14 | 0.41 | 25 | 10 | 110 | 12 | 150 | YNd5 | hv | 0 | -9 | 9 | 0 | 1.5 | FALSE
0.25 MVA 20/0.4 kV | 0.32 | 0.8 | 1.44 | 0.25 | 0.4 | 20 | 6 | 150 | Yzn5 | hv | 0 | -2 | 2 | 0 | 2.5 | FALSE
0.4 MVA 20/0.4 kV | 0.3375 | 1.35 | 1.425 | 0.4 | 0.4 | 20 | 6 | 150 | Dyn5 | hv | 0 | -2 | 2 | 0 | 2.5 | FALSE
0.63 MVA 20/0.4 kV | 0.2619 | 1.65 | 1.206 | 0.63 | 0.4 | 20 | 6 | 150 | Dyn5 | hv | 0 | -2 | 2 | 0 | 2.5 | FALSE
0.25 MVA 10/0.4 kV | 0.24 | 0.6 | 1.2 | 0.25 | 0.4 | 10 | 4 | 150 | Dyn5 | hv | 0 | -2 | 2 | 0 | 2.5 | FALSE
0.4 MVA 10/0.4 kV | 0.2375 | 0.95 | 1.325 | 0.4 | 0.4 | 10 | 4 | 150 | Dyn5 | hv | 0 | -2 | 2 | 0 | 2.5 | FALSE
0.63 MVA 10/0.4 kV | 0.1873 | 1.18 | 1.0794 | 0.63 | 0.4 | 10 | 4 | 150 | Dyn5 | hv | 0 | -2 | 2 | 0 | 2.5 | FALSE

## trafo3w_std_types
| sn_hv_mva | sn_mv_mva | sn_lv_mva | vn_hv_kv | vn_mv_kv | vn_lv_kv | vk_hv_percent | vk_mv_percent | vk_lv_percent | vkr_hv_percent | vkr_mv_percent | vkr_lv_percent | pfe_kw | i0_percent | shift_mv_degree | shift_lv_degree | vector_group | tap_side | tap_neutral | tap_min | tap_max | tap_step_percent
63/25/38 MVA 110/20/10 kV | 63 | 25 | 38 | 110 | 20 | 10 | 10.4 | 10.4 | 10.4 | 0.28 | 0.32 | 0.35 | 35 | 0.89 | 0 | 0 | YN0yn0yn0 | hv | 0 | -10 | 10 | 1.2
63/25/38 MVA 110/10/10 kV | 63 | 25 | 38 | 110 | 10 | 10 | 10.4 | 10.4 | 10.4 | 0.28 | 0.32 | 0.35 | 35 | 0.89 | 0 | 0 | YN0yn0yn0 | hv | 0 | -10 | 10 | 1.2

## fuse_std_types
| fuse_type | i_rated_a | t_avg | t_min | t_total | x_avg | x_min | x_total
HV 100A | HV 100A | 100 | 0 | [10.0, 3.64, 0.854, 0.281, 0.1, 0.0531, 0.022, 0.01] | [10.0, 4.267, 1.21, 0.403, 0.1, 0.058, 0.022, 0.01] | 0 | [300.0, 350.0, 450.0, 550.0, 700.0, 850.0, 1200.0, 1752.0] | [600.0, 700.0, 900.0, 1150.0, 1665.0, 2000.0, 3000.0, 4313.0]
HV 10A | HV 10A | 10 | 0 | [10.0, 1675.0, 0.344, 0.156, 0.1, 0.0417, 0.0171, 0.01] | [10.0, 1.3, 0.3, 0.155, 0.1, 0.0555, 0.023, 0.01] | 0 | [30.0, 32.0, 35.0, 37.0, 39.0, 50.0, 70.0, 88.0] | [60.0, 70.0, 80.0, 87.0, 94.0, 110.0, 150.0, 216.0]
HV 125A | HV 125A | 125 | 0 | [10.0, 1.82, 0.344, 0.1, 0.0467, 0.0269, 0.01] | [10.0, 2.478, 0.426, 0.1, 0.0427, 0.0211, 0.01] | 0 | [375.0, 500.0, 700.0, 925.0, 1200.0, 1500.0, 2341.0] | [750.0, 1000.0, 1500.0, 2200.0, 3000.0, 4000.0, 5765.0]
HV 160A | HV 160A | 160 | 0 | [10.0, 4.15, 1.03, 0.198, 0.1, 0.051, 0.0172, 0.01] | [10.0, 2.3, 0.734, 0.274, 0.1, 0.046, 0.0177, 0.01] | 0 | [480.0, 550.0, 700.0, 1000.0, 1260.0, 1600.0, 2500.0, 3227.0] | [960.0, 1300.0, 1700.0, 2200.0, 2996.0, 4000.0, 6000.0, 7946.0]
HV 16A | HV 16A | 16 | 0 | [10.0, 0.352, 0.164, 0.1, 0.0649, 0.0342, 0.01] | [10.0, 2.34, 0.722, 0.181, 0.1, 0.055, 0.0296, 0.01] | 0 | [48.0, 60.0, 65.0, 71.0, 80.0, 100.0, 162.0] | [96.0, 110.0, 125.0, 150.0, 168.0, 200.0, 250.0, 398.0]
HV 200A | HV 200A | 200 | 0 | [10.0, 4.267, 1.21, 0.403, 0.1, 0.058, 0.022, 0.01] | [10.0, 3.73, 1.654, 0.328, 0.1, 0.0531, 0.019, 0.01] | 0 | [600.0, 700.0, 900.0, 1150.0, 1665.0, 2000.0, 3000.0, 4313.0] | [1200.0, 1500.0, 1800.0, 2700.0, 3960.0, 5000.0, 7500.0, 10620.0]
HV 20A | HV 20A | 20 | 0 | [10.0, 1.3, 0.3, 0.155, 0.1, 0.0555, 0.023, 0.01] | [10.0, 1.3, 0.161, 0.1, 0.0611, 0.0399, 0.0141, 0.01] | 0 | [60.0, 70.0, 80.0, 87.0, 94.0, 110.0, 150.0, 216.0] | [120.0, 150.0, 200.0, 223.0, 260.0, 300.0, 450.0, 532.0]
HV 25A | HV 25A | 25 | 0 | [10.0, 2.512, 0.833, 0.299, 0.1, 0.0372, 0.0223, 0.01] | [10.0, 3.125, 0.597, 0.198, 0.1, 0.0378, 0.022, 0.01] | 0 | [75.0, 82.0, 90.0, 100.0, 124.0, 170.0, 200.0, 289.0] | [150.0, 170.0, 210.0, 250.0, 294.0, 400.0, 500.0, 711.0]
HV 31.5A | HV 31.5A | 31.5 | 0 | [10.0, 2.34, 0.722, 0.181, 0.1, 0.055, 0.0296, 0.01] | [10.0, 2.84, 0.368, 0.164, 0.1, 0.0621, 0.0378, 0.0195, 0.01] | 0 | [95.0, 110.0, 125.0, 150.0, 165.0, 200.0, 250.0, 390.0] | [189.0, 220.0, 300.0, 350.0, 393.0, 450.0, 530.0, 700.0, 960.0]
HV 40A | HV 40A | 40 | 0 | [10.0, 1.3, 0.161, 0.1, 0.0611, 0.0399, 0.0141, 0.01] | [10.0, 2.05, 0.369, 0.198, 0.1, 0.051, 0.0298, 0.01] | 0 | [120.0, 150.0, 200.0, 223.0, 260.0, 300.0, 450.0, 532.0] | [240.0, 300.0, 400.0, 450.0, 530.0, 650.0, 800.0, 1311.0]
HV 50A | HV 50A | 50 | 0 | [10.0, 3.215, 0.597, 0.198, 0.1, 0.0378, 0.022, 0.01] | [10.0, 3.64, 0.854, 0.281, 0.1, 0.0531, 0.022, 0.01] | 0 | [150.0, 170.0, 210.0, 250.0, 294.0, 400.0, 500.0, 711.0] | [300.0, 350.0, 450.0, 550.0, 700.0, 850.0, 1200.0, 1752.0]
HV 6.3A | HV 6.3A | 6.3 | 0 | [10.0, 1.39, 0.344, 0.168, 0.1, 0.056, 0.0263, 0.01] | [10.0, 1.711, 0.516, 0.198, 0.1, 0.0634, 0.0303, 0.01] | 0 | [19.0, 19.5, 20.4, 20.8, 22.0, 25.0, 32.0, 48.0] | [38.0, 40.0, 43.0, 48.0, 53.0, 60.0, 75.0, 118.0]
HV 63A | HV 63A | 63 | 0 | [10.0, 2.84, 0.368, 0.164, 0.1, 0.0621, 0.0378, 0.0195, 0.01] | [10.0, 1.82, 0.344, 0.1, 0.0467, 0.0269, 0.01] | 0 | [189.0, 220.0, 300.0, 350.0, 393.0, 450.0, 530.0, 700.0, 961.0] | [378.0, 500.0, 700.0, 934.0, 1200.0, 1500.0, 2366.0]
HV 80A | HV 80A | 80 | 0 | [10.0, 2.05, 0.369, 0.198, 0.1, 0.051, 0.0298, 0.01] | [10.0, 4.15, 1.03, 0.198, 0.1, 0.051, 0.0172, 0.01] | 0 | [240.0, 300.0, 400.0, 450.0, 530.0, 650.0, 800.0, 1311.0] | [480.0, 550.0, 700.0, 1000.0, 1260.0, 1600.0, 2500.0, 3227.0]
Siemens NH-1-100 | Siemens NH-1-100 | 100 | [5400.0, 2000.0, 400.0, 20.0, 1.0, 0.2, 0.012, 0.004] | 0 | 0 | [150.0, 190.0, 250.0, 430.0, 900.0, 1250.0, 2700.0, 3600.0] | 0 | 0
Siemens NH-1-125 | Siemens NH-1-125 | 125 | [4800.0, 120.0, 7.0, 0.1, 0.004] | 0 | 0 | [180.0, 400.0, 740.0, 2000.0, 4250.0] | 0 | 0
Siemens NH-1-16 | Siemens NH-1-16 | 16 | [4000.0, 400.0, 2.0, 0.1, 0.04, 0.01] | 0 | 0 | [26.0, 35.0, 75.0, 150.0, 200.0, 300.0] | 0 | 0
Siemens NH-1-160 | Siemens NH-1-160 | 160 | [4800.0, 120.0, 7.0, 0.1, 0.004] | 0 | 0 | [210.0, 500.0, 900.0, 2300.0, 5000.0] | 0 | 0
Siemens NH-1-25 | Siemens NH-1-25 | 25 | [4000.0, 1000.0, 10.0, 0.2, 0.02, 0.01] | 0 | 0 | [40.0, 50.0, 100.0, 210.0, 400.0, 500.0] | 0 | 0
Siemens NH-1-50 | Siemens NH-1-50 | 50 | [4000.0, 40.0, 4.0, 1.0, 0.02, 0.01] | 0 | 0 | [86.0, 200.0, 300.0, 400.0, 1000.0, 1280.0] | 0 | 0
Siemens NH-1-63 | Siemens NH-1-63 | 63 | [4000.0, 100.0, 10.0, 2.0, 0.04, 0.01] | 0 | 0 | [100.0, 200.0, 300.0, 400.0, 1000.0, 1500.0] | 0 | 0
Siemens NH-1-80 | Siemens NH-1-80 | 80 | [4800.0, 120.0, 7.0, 0.1, 0.01] | 0 | 0 | [150.58, 250.0, 450.0, 1150.0, 2470.0] | 0 | 0
Siemens NH-2-1000 | Siemens NH-2-1000 | 1000 | [4800.0, 120.0, 7.0, 0.1, 0.004] | 0 | 0 | [1900.0, 3500.0, 8400.0, 24000.0, 52000.0] | 0 | 0
Siemens NH-2-200 | Siemens NH-2-200 | 200 | [4800.0, 120.0, 7.0, 0.1, 0.004] | 0 | 0 | [280.0, 650.0, 1200.0, 3000.0, 7000.0] | 0 | 0
Siemens NH-2-224 | Siemens NH-2-224 | 224 | [4800.0, 120.0, 7.0, 0.2, 0.04, 0.004] | 0 | 0 | [400.0, 750.0, 1453.0, 3025.0, 4315.0, 7600.0] | 0 | 0
Siemens NH-2-250 | Siemens NH-2-250 | 250 | [4800.0, 120.0, 7.0, 0.1, 0.004] | 0 | 0 | [450.0, 800.0, 1650.0, 4000.0, 8500.0] | 0 | 0
Siemens NH-2-315 | Siemens NH-2-315 | 315 | [4800.0, 120.0, 7.0, 0.1, 0.004] | 0 | 0 | [550.0, 920.0, 1900.0, 5000.0, 11000.0] | 0 | 0
Siemens NH-2-355 | Siemens NH-2-355 | 355 | [4800.0, 120.0, 6.0, 0.1, 0.004] | 0 | 0 | [650.0, 1116.27, 2350.0, 5840.0, 12790.0] | 0 | 0
Siemens NH-2-400 | Siemens NH-2-400 | 400 | [4800.0, 120.0, 7.0, 0.1, 0.004] | 0 | 0 | [720.0, 1350.0, 2800.0, 6500.0, 15000.0] | 0 | 0
Siemens NH-2-425 | Siemens NH-2-425 | 425 | [4800.0, 120.0, 7.0, 0.1, 0.004] | 0 | 0 | [850.0, 1500.0, 3050.0, 7500.0, 16500.0] | 0 | 0
Siemens NH-2-630 | Siemens NH-2-630 | 630 | [4800.0, 120.0, 7.0, 0.1, 0.004] | 0 | 0 | [1200.0, 2000.0, 4800.0, 12000.0, 26000.0] | 0 | 0

## dtypes
| element | column | dtype
0 | bus | name | object
1 | bus | vn_kv | float64
2 | bus | type | object
3 | bus | zone | object
4 | bus | in_service | bool
5 | load | name | object
6 | load | bus | uint32
7 | load | p_mw | float64
8 | load | q_mvar | float64
9 | load | const_z_percent | float64
10 | load | const_i_percent | float64
11 | load | sn_mva | float64
12 | load | scaling | float64
13 | load | in_service | bool
14 | load | type | object
15 | ext_grid | name | object
16 | ext_grid | bus | uint32
17 | ext_grid | vm_pu | float64
18 | ext_grid | va_degree | float64
19 | ext_grid | slack_weight | float64
20 | ext_grid | in_service | bool
21 | line | name | object
22 | line | std_type | object
23 | line | from_bus | uint32
24 | line | to_bus | uint32
25 | line | length_km | float64
26 | line | r_ohm_per_km | float64
27 | line | x_ohm_per_km | float64
28 | line | c_nf_per_km | float64
29 | line | g_us_per_km | float64
30 | line | max_i_ka | float64
31 | line | df | float64
32 | line | parallel | uint32
33 | line | type | object
34 | line | in_service | bool
35 | trafo | name | object
36 | trafo | std_type | object
37 | trafo | hv_bus | uint32
38 | trafo | lv_bus | uint32
39 | trafo | sn_mva | float64
40 | trafo | vn_hv_kv | float64
41 | trafo | vn_lv_kv | float64
42 | trafo | vk_percent | float64
43 | trafo | vkr_percent | float64
44 | trafo | pfe_kw | float64
45 | trafo | i0_percent | float64
46 | trafo | shift_degree | float64
47 | trafo | tap_side | object
48 | trafo | tap_neutral | int32
49 | trafo | tap_min | int32
50 | trafo | tap_max | int32
51 | trafo | tap_step_percent | float64
52 | trafo | tap_step_degree | float64
53 | trafo | tap_pos | int32
54 | trafo | tap_phase_shifter | bool
55 | trafo | parallel | uint32
56 | trafo | df | float64
57 | trafo | in_service | bool
58 | line_geodata | coords | object
59 | bus_geodata | x | float64
60 | bus_geodata | y | float64
61 | bus_geodata | coords | object

## parameters
| version | format_version | converged | OPF_converged | name | f_hz | sn_mva
0 | 2.14.6 | 2.14.0 | FALSE | FALSE |  | 50 | 1