## bus
| name | vn_kv | type | zone | in_service
0 | bus_LV_5707-4_0_3_node_0 | 0.4 | n |  | TRUE
1 | bus_LV_5707-4_0_3_node_1 | 0.4 | n |  | TRUE
2 | bus_LV_5707-4_0_3_node_2 | 0.4 | n |  | TRUE
3 | bus_LV_5707-4_0_3_node_3 | 0.4 | n |  | TRUE
4 | bus_LV_5707-4_0_3_node_4 | 0.4 | n |  | TRUE
5 | bus_LV_5707-4_0_3_node_38 | 0.4 | n |  | TRUE
6 | bus_LV_5707-4_0_3_node_52 | 0.4 | n |  | TRUE
7 | bus_LV_5707-4_0_3_node_86 | 0.4 | n |  | TRUE
8 | bus_LV_5707-4_0_3_node_34 | 0.4 | n |  | TRUE
9 | bus_LV_5707-4_0_3_node_16 | 0.4 | n |  | TRUE
10 | bus_LV_5707-4_0_3_node_20 | 0.4 | n |  | TRUE
11 | bus_LV_5707-4_0_3_node_11 | 0.4 | n |  | TRUE
12 | bus_LV_5707-4_0_3_node_9 | 0.4 | n |  | TRUE
13 | bus_LV_5707-4_0_3_node_14 | 0.4 | n |  | TRUE
14 | bus_LV_5707-4_0_3_node_17 | 0.4 | n |  | TRUE
15 | bus_LV_5707-4_0_3_node_5 | 0.4 | n |  | TRUE
16 | bus_LV_5707-4_0_3_node_6 | 0.4 | n |  | TRUE
17 | bus_LV_5707-4_0_3_node_7 | 0.4 | n |  | TRUE
18 | bus_LV_5707-4_0_3_node_8 | 0.4 | n |  | TRUE
19 | bus_LV_5707-4_0_3_node_19 | 0.4 | n |  | TRUE
20 | bus_LV_5707-4_0_3_node_82 | 0.4 | n |  | TRUE
21 | bus_LV_5707-4_0_3_node_13 | 0.4 | n |  | TRUE
22 | bus_LV_5707-4_0_3_node_18 | 0.4 | n |  | TRUE
23 | bus_LV_5707-4_0_3_node_15 | 0.4 | n |  | TRUE
24 | bus_LV_5707-4_0_3_node_81 | 0.4 | n |  | TRUE
25 | bus_LV_5707-4_0_3_node_83 | 0.4 | n |  | TRUE
26 | bus_LV_5707-4_0_3_node_84 | 0.4 | n |  | TRUE
27 | bus_LV_5707-4_0_3_node_21 | 0.4 | n |  | TRUE
28 | bus_LV_5707-4_0_3_node_22 | 0.4 | n |  | TRUE
29 | bus_LV_5707-4_0_3_node_24 | 0.4 | n |  | TRUE
30 | bus_LV_5707-4_0_3_node_25 | 0.4 | n |  | TRUE
31 | bus_LV_5707-4_0_3_node_46 | 0.4 | n |  | TRUE
32 | bus_LV_5707-4_0_3_node_47 | 0.4 | n |  | TRUE
33 | bus_LV_5707-4_0_3_node_45 | 0.4 | n |  | TRUE
34 | bus_LV_5707-4_0_3_node_26 | 0.4 | n |  | TRUE
35 | bus_LV_5707-4_0_3_node_27 | 0.4 | n |  | TRUE
36 | bus_LV_5707-4_0_3_node_31 | 0.4 | n |  | TRUE
37 | bus_LV_5707-4_0_3_node_29 | 0.4 | n |  | TRUE
38 | bus_LV_5707-4_0_3_node_41 | 0.4 | n |  | TRUE
39 | bus_LV_5707-4_0_3_node_42 | 0.4 | n |  | TRUE
40 | bus_LV_5707-4_0_3_node_43 | 0.4 | n |  | TRUE
41 | bus_LV_5707-4_0_3_node_39 | 0.4 | n |  | TRUE
42 | bus_LV_5707-4_0_3_node_36 | 0.4 | n |  | TRUE
43 | bus_LV_5707-4_0_3_node_71 | 0.4 | n |  | TRUE
44 | bus_LV_5707-4_0_3_node_35 | 0.4 | n |  | TRUE
45 | bus_LV_5707-4_0_3_node_53 | 0.4 | n |  | TRUE
46 | bus_LV_5707-4_0_3_node_30 | 0.4 | n |  | TRUE
47 | bus_LV_5707-4_0_3_node_68 | 0.4 | n |  | TRUE
48 | bus_LV_5707-4_0_3_node_67 | 0.4 | n |  | TRUE
49 | bus_LV_5707-4_0_3_node_32 | 0.4 | n |  | TRUE
50 | bus_LV_5707-4_0_3_node_33 | 0.4 | n |  | TRUE
51 | bus_LV_5707-4_0_3_node_44 | 0.4 | n |  | TRUE
52 | bus_LV_5707-4_0_3_node_40 | 0.4 | n |  | TRUE
53 | bus_LV_5707-4_0_3_node_50 | 0.4 | n |  | TRUE
54 | bus_LV_5707-4_0_3_node_85 | 0.4 | n |  | TRUE
55 | bus_LV_5707-4_0_3_node_48 | 0.4 | n |  | TRUE
56 | bus_LV_5707-4_0_3_node_78 | 0.4 | n |  | TRUE
57 | bus_LV_5707-4_0_3_node_72 | 0.4 | n |  | TRUE
58 | bus_LV_5707-4_0_3_node_79 | 0.4 | n |  | TRUE
59 | bus_LV_5707-4_0_3_node_49 | 0.4 | n |  | TRUE
60 | bus_LV_5707-4_0_3_node_51 | 0.4 | n |  | TRUE
61 | bus_LV_5707-4_0_3_node_70 | 0.4 | n |  | TRUE
62 | bus_LV_5707-4_0_3_node_58 | 0.4 | n |  | TRUE
63 | bus_LV_5707-4_0_3_node_54 | 0.4 | n |  | TRUE
64 | bus_LV_5707-4_0_3_node_55 | 0.4 | n |  | TRUE
65 | bus_LV_5707-4_0_3_node_56 | 0.4 | n |  | TRUE
66 | bus_LV_5707-4_0_3_node_57 | 0.4 | n |  | TRUE
67 | bus_LV_5707-4_0_3_node_59 | 0.4 | n |  | TRUE
68 | bus_LV_5707-4_0_3_node_61 | 0.4 | n |  | TRUE
69 | bus_LV_5707-4_0_3_node_60 | 0.4 | n |  | TRUE
70 | bus_LV_5707-4_0_3_node_62 | 0.4 | n |  | TRUE
71 | bus_LV_5707-4_0_3_node_63 | 0.4 | n |  | TRUE
72 | bus_LV_5707-4_0_3_node_64 | 0.4 | n |  | TRUE
73 | bus_LV_5707-4_0_3_node_65 | 0.4 | n |  | TRUE
74 | bus_LV_5707-4_0_3_node_66 | 0.4 | n |  | TRUE
75 | bus_LV_5707-4_0_3_node_73 | 0.4 | n |  | TRUE
76 | bus_LV_5707-4_0_3_node_74 | 0.4 | n |  | TRUE
77 | bus_LV_5707-4_0_3_node_76 | 0.4 | n |  | TRUE
78 | bus_LV_5707-4_0_3_node_75 | 0.4 | n |  | TRUE
79 | bus_LV_5707-4_0_3_node_80 | 0.4 | n |  | TRUE
80 | bus_MV_453_0_node_29 | 20 | n |  | TRUE

## load
| name | bus | p_mw | q_mvar | const_z_percent | const_i_percent | sn_mva | scaling | in_service | type
0 | LV_5707-4_0_3_load_0 | 0 | 0.0015752 | 0.00039478 | 0 | 0 |  | 1 | TRUE | wye
1 | LV_5707-4_0_3_load_4 | 4 | 0.0032283 | 0.00080908 | 0 | 0 |  | 1 | TRUE | wye
2 | LV_5707-4_0_3_load_52 | 6 | 0.0034744 | 0.00087077 | 0 | 0 |  | 1 | TRUE | wye
3 | LV_5707-4_0_3_load_20 | 10 | 0.0024353 | 0.00061035 | 0 | 0 |  | 1 | TRUE | wye
4 | LV_5707-4_0_3_load_9 | 12 | 0.0013236 | 0.00033173 | 0 | 0 |  | 1 | TRUE | wye
5 | LV_5707-4_0_3_load_17 | 14 | 0.0012457 | 0.00031221 | 0 | 0 |  | 1 | TRUE | wye
6 | LV_5707-4_0_3_load_5 | 15 | 0.00062702 | 0.00015715 | 0 | 0 |  | 1 | TRUE | wye
7 | LV_5707-4_0_3_load_6 | 16 | 0.0032074 | 0.00080386 | 0 | 0 |  | 1 | TRUE | wye
8 | LV_5707-4_0_3_load_7 | 17 | 0.0039281 | 0.00098447 | 0 | 0 |  | 1 | TRUE | wye
9 | LV_5707-4_0_3_load_82 | 20 | 0.0014981 | 0.00037547 | 0 | 0 |  | 1 | TRUE | wye
10 | LV_5707-4_0_3_load_13 | 21 | 0.0025577 | 0.00064101 | 0 | 0 |  | 1 | TRUE | wye
11 | LV_5707-4_0_3_load_18 | 22 | 0.0012239 | 0.00030675 | 0 | 0 |  | 1 | TRUE | wye
12 | LV_5707-4_0_3_load_15 | 23 | 0.0015387 | 0.00038562 | 0 | 0 |  | 1 | TRUE | wye
13 | LV_5707-4_0_3_load_81 | 24 | 0.0035347 | 0.00088588 | 0 | 0 |  | 1 | TRUE | wye
14 | LV_5707-4_0_3_load_21 | 27 | 0.015611 | 0.0039125 | 0 | 0 |  | 1 | TRUE | wye
15 | LV_5707-4_0_3_load_24 | 29 | 0.014652 | 0.0036721 | 0 | 0 |  | 1 | TRUE | wye
16 | LV_5707-4_0_3_load_45 | 33 | 0.014645 | 0.0036704 | 0 | 0 |  | 1 | TRUE | wye
17 | LV_5707-4_0_3_load_26 | 34 | 0.0051243 | 0.0012843 | 0 | 0 |  | 1 | TRUE | wye
18 | LV_5707-4_0_3_load_29 | 37 | 0.0095593 | 0.0023958 | 0 | 0 |  | 1 | TRUE | wye
19 | LV_5707-4_0_3_load_43 | 40 | 0.011786 | 0.0029539 | 0 | 0 |  | 1 | TRUE | wye
20 | LV_5707-4_0_3_load_39 | 41 | 0.015474 | 0.0038782 | 0 | 0 |  | 1 | TRUE | wye
21 | LV_5707-4_0_3_load_36 | 42 | 0.0098232 | 0.0024619 | 0 | 0 |  | 1 | TRUE | wye
22 | LV_5707-4_0_3_load_30 | 46 | 0.011823 | 0.0029631 | 0 | 0 |  | 1 | TRUE | wye
23 | LV_5707-4_0_3_load_68 | 47 | 0.0017031 | 0.00042683 | 0 | 0 |  | 1 | TRUE | wye
24 | LV_5707-4_0_3_load_67 | 48 | 0.0017939 | 0.00044958 | 0 | 0 |  | 1 | TRUE | wye
25 | LV_5707-4_0_3_load_32 | 49 | 0.0091278 | 0.0022877 | 0 | 0 |  | 1 | TRUE | wye
26 | LV_5707-4_0_3_load_44 | 51 | 0.010376 | 0.0026005 | 0 | 0 |  | 1 | TRUE | wye
27 | LV_5707-4_0_3_load_40 | 52 | 0.011085 | 0.0027781 | 0 | 0 |  | 1 | TRUE | wye
28 | LV_5707-4_0_3_load_50 | 53 | 0.0093497 | 0.0023433 | 0 | 0 |  | 1 | TRUE | wye
29 | LV_5707-4_0_3_load_85 | 54 | 0.0041245 | 0.0010337 | 0 | 0 |  | 1 | TRUE | wye
30 | LV_5707-4_0_3_load_78 | 56 | 0.0033644 | 0.00084319 | 0 | 0 |  | 1 | TRUE | wye
31 | LV_5707-4_0_3_load_72 | 57 | 0.0023272 | 0.00058326 | 0 | 0 |  | 1 | TRUE | wye
32 | LV_5707-4_0_3_load_79 | 58 | 0.0023846 | 0.00059764 | 0 | 0 |  | 1 | TRUE | wye
33 | LV_5707-4_0_3_load_49 | 59 | 0.0025775 | 0.00064599 | 0 | 0 |  | 1 | TRUE | wye
34 | LV_5707-4_0_3_load_51 | 60 | 0.0015786 | 0.00039562 | 0 | 0 |  | 1 | TRUE | wye
35 | LV_5707-4_0_3_load_70 | 61 | 0.0017797 | 0.00044603 | 0 | 0 |  | 1 | TRUE | wye
36 | LV_5707-4_0_3_load_58 | 62 | 0.0028016 | 0.00070214 | 0 | 0 |  | 1 | TRUE | wye
37 | LV_5707-4_0_3_load_54 | 63 | 0.010532 | 0.0026396 | 0 | 0 |  | 1 | TRUE | wye
38 | LV_5707-4_0_3_load_55 | 64 | 0.010008 | 0.0025084 | 0 | 0 |  | 1 | TRUE | wye
39 | LV_5707-4_0_3_load_56 | 65 | 0.0088313 | 0.0022133 | 0 | 0 |  | 1 | TRUE | wye
40 | LV_5707-4_0_3_load_57 | 66 | 0.021147 | 0.0052998 | 0 | 0 |  | 1 | TRUE | wye
41 | LV_5707-4_0_3_load_60 | 69 | 0.0041068 | 0.0010293 | 0 | 0 |  | 1 | TRUE | wye
42 | LV_5707-4_0_3_load_62 | 70 | 0.0042887 | 0.0010748 | 0 | 0 |  | 1 | TRUE | wye
43 | LV_5707-4_0_3_load_63 | 71 | 0.0049675 | 0.001245 | 0 | 0 |  | 1 | TRUE | wye
44 | LV_5707-4_0_3_load_64 | 72 | 0.0017953 | 0.00044995 | 0 | 0 |  | 1 | TRUE | wye
45 | LV_5707-4_0_3_load_65 | 73 | 0.0042662 | 0.0010692 | 0 | 0 |  | 1 | TRUE | wye
46 | LV_5707-4_0_3_load_66 | 74 | 0.0017902 | 0.00044866 | 0 | 0 |  | 1 | TRUE | wye
47 | LV_5707-4_0_3_load_73 | 75 | 0.0025289 | 0.00063381 | 0 | 0 |  | 1 | TRUE | wye
48 | LV_5707-4_0_3_load_74 | 76 | 0.0010889 | 0.00027291 | 0 | 0 |  | 1 | TRUE | wye
49 | LV_5707-4_0_3_load_76 | 77 | 0.0024208 | 0.00060671 | 0 | 0 |  | 1 | TRUE | wye
50 | LV_5707-4_0_3_load_75 | 78 | 0.00083601 | 0.00020952 | 0 | 0 |  | 1 | TRUE | wye
51 | LV_5707-4_0_3_load_80 | 79 | 0.00081274 | 0.00020369 | 0 | 0 |  | 1 | TRUE | wye

## ext_grid
| name | bus | vm_pu | va_degree | slack_weight | in_service
0 |  | 51 | 1 | 0 | 1 | TRUE

## line
| name | std_type | from_bus | to_bus | length_km | r_ohm_per_km | x_ohm_per_km | c_nf_per_km | g_us_per_km | max_i_ka | df | parallel | type | in_service
0 | LV_5707-4_0_3_line_0 |  | 0 | 1 | 0.023775 | 0.125 | 0.08 | 261 | 0 | 0.364 | 1 | 1 | cs | TRUE
1 | LV_5707-4_0_3_line_1 |  | 1 | 2 | 0.00607 | 0.125 | 0.08 | 261 | 0 | 0.364 | 1 | 1 | cs | TRUE
2 | LV_5707-4_0_3_line_2 |  | 1 | 3 | 0.025136 | 0.125 | 0.08 | 261 | 0 | 0.364 | 1 | 1 | cs | TRUE
3 | LV_5707-4_0_3_line_3 |  | 1 | 4 | 0.028363 | 0.125 | 0.08 | 261 | 0 | 0.364 | 1 | 1 | cs | TRUE
4 | LV_5707-4_0_3_line_4 |  | 2 | 9 | 0.028126 | 0.125 | 0.08 | 261 | 0 | 0.364 | 1 | 1 | cs | TRUE
5 | LV_5707-4_0_3_line_5 |  | 2 | 10 | 0.019237 | 0.125 | 0.08 | 261 | 0 | 0.364 | 1 | 1 | cs | TRUE
6 | LV_5707-4_0_3_line_6 |  | 3 | 11 | 0.022578 | 0.125 | 0.08 | 261 | 0 | 0.364 | 1 | 1 | cs | TRUE
7 | LV_5707-4_0_3_line_7 |  | 3 | 12 | 0.021341 | 0.125 | 0.08 | 261 | 0 | 0.364 | 1 | 1 | cs | TRUE
8 | LV_5707-4_0_3_line_8 |  | 5 | 6 | 0.052797 | 0.125 | 0.08 | 261 | 0 | 0.364 | 1 | 1 | cs | TRUE
9 | LV_5707-4_0_3_line_9 |  | 5 | 7 | 0.35047 | 0.125 | 0.08 | 261 | 0 | 0.364 | 1 | 1 | cs | TRUE
10 | LV_5707-4_0_3_line_10 |  | 5 | 8 | 0.057299 | 0.125 | 0.08 | 261 | 0 | 0.364 | 1 | 1 | cs | TRUE
11 | LV_5707-4_0_3_line_11 |  | 6 | 53 | 0.051524 | 0.125 | 0.08 | 261 | 0 | 0.364 | 1 | 1 | cs | TRUE
12 | LV_5707-4_0_3_line_12 |  | 7 | 54 | 0.01275 | 0.125 | 0.08 | 261 | 0 | 0.364 | 1 | 1 | cs | TRUE
13 | LV_5707-4_0_3_line_13 |  | 8 | 49 | 0.028702 | 0.125 | 0.08 | 261 | 0 | 0.364 | 1 | 1 | cs | TRUE
14 | LV_5707-4_0_3_line_14 |  | 9 | 13 | 0.006182 | 0.125 | 0.08 | 261 | 0 | 0.364 | 1 | 1 | cs | TRUE
15 | LV_5707-4_0_3_line_15 |  | 11 | 14 | 0.016825 | 0.125 | 0.08 | 261 | 0 | 0.364 | 1 | 1 | cs | TRUE
16 | LV_5707-4_0_3_line_16 |  | 13 | 21 | 0.014363 | 0.125 | 0.08 | 261 | 0 | 0.364 | 1 | 1 | cs | TRUE
17 | LV_5707-4_0_3_line_17 |  | 13 | 18 | 0.01138 | 0.125 | 0.08 | 261 | 0 | 0.364 | 1 | 1 | cs | TRUE
18 | LV_5707-4_0_3_line_18 |  | 14 | 22 | 0.0014892 | 0.125 | 0.08 | 261 | 0 | 0.364 | 1 | 1 | cs | TRUE
19 | LV_5707-4_0_3_line_19 |  | 15 | 16 | 0.02443 | 0.125 | 0.08 | 261 | 0 | 0.364 | 1 | 1 | cs | TRUE
20 | LV_5707-4_0_3_line_20 |  | 15 | 17 | 0.025185 | 0.125 | 0.08 | 261 | 0 | 0.364 | 1 | 1 | cs | TRUE
21 | LV_5707-4_0_3_line_21 |  | 17 | 18 | 0.033555 | 0.125 | 0.08 | 261 | 0 | 0.364 | 1 | 1 | cs | TRUE
22 | LV_5707-4_0_3_line_22 |  | 18 | 19 | 0.001292 | 0.125 | 0.08 | 261 | 0 | 0.364 | 1 | 1 | cs | TRUE
23 | LV_5707-4_0_3_line_23 |  | 19 | 20 | 0.026608 | 0.125 | 0.08 | 261 | 0 | 0.364 | 1 | 1 | cs | TRUE
24 | LV_5707-4_0_3_line_24 |  | 20 | 24 | 0.010654 | 0.125 | 0.08 | 261 | 0 | 0.364 | 1 | 1 | cs | TRUE
25 | LV_5707-4_0_3_line_25 |  | 21 | 23 | 0.010073 | 0.125 | 0.08 | 261 | 0 | 0.364 | 1 | 1 | cs | TRUE
26 | LV_5707-4_0_3_line_26 |  | 24 | 25 | 0.050911 | 0.125 | 0.08 | 261 | 0 | 0.364 | 1 | 1 | cs | TRUE
27 | LV_5707-4_0_3_line_27 |  | 25 | 26 | 0.009404 | 0.125 | 0.08 | 261 | 0 | 0.364 | 1 | 1 | cs | TRUE
28 | LV_5707-4_0_3_line_28 |  | 26 | 54 | 0.015975 | 0.125 | 0.08 | 261 | 0 | 0.364 | 1 | 1 | cs | TRUE
29 | LV_5707-4_0_3_line_29 |  | 27 | 28 | 0.029276 | 0.125 | 0.08 | 261 | 0 | 0.364 | 1 | 1 | cs | TRUE
30 | LV_5707-4_0_3_line_30 |  | 28 | 29 | 0.011651 | 0.125 | 0.08 | 261 | 0 | 0.364 | 1 | 1 | cs | TRUE
31 | LV_5707-4_0_3_line_31 |  | 28 | 30 | 0.043074 | 0.125 | 0.08 | 261 | 0 | 0.364 | 1 | 1 | cs | TRUE
32 | LV_5707-4_0_3_line_32 |  | 30 | 31 | 0.035386 | 0.125 | 0.08 | 261 | 0 | 0.364 | 1 | 1 | cs | TRUE
33 | LV_5707-4_0_3_line_33 |  | 30 | 32 | 0.029805 | 0.125 | 0.08 | 261 | 0 | 0.364 | 1 | 1 | cs | TRUE
34 | LV_5707-4_0_3_line_34 |  | 30 | 33 | 0.020863 | 0.125 | 0.08 | 261 | 0 | 0.364 | 1 | 1 | cs | TRUE
35 | LV_5707-4_0_3_line_35 |  | 31 | 42 | 0.027653 | 0.125 | 0.08 | 261 | 0 | 0.364 | 1 | 1 | cs | TRUE
36 | LV_5707-4_0_3_line_36 |  | 32 | 43 | 0.012174 | 0.125 | 0.08 | 261 | 0 | 0.364 | 1 | 1 | cs | TRUE
37 | LV_5707-4_0_3_line_37 |  | 32 | 34 | 0.035234 | 0.125 | 0.08 | 261 | 0 | 0.364 | 1 | 1 | cs | TRUE
38 | LV_5707-4_0_3_line_38 |  | 33 | 44 | 0.042018 | 0.125 | 0.08 | 261 | 0 | 0.364 | 1 | 1 | cs | TRUE
39 | LV_5707-4_0_3_line_39 |  | 35 | 36 | 0.030117 | 0.125 | 0.08 | 261 | 0 | 0.364 | 1 | 1 | cs | TRUE
40 | LV_5707-4_0_3_line_40 |  | 35 | 37 | 0.020516 | 0.125 | 0.08 | 261 | 0 | 0.364 | 1 | 1 | cs | TRUE
41 | LV_5707-4_0_3_line_41 |  | 36 | 45 | 0.076347 | 0.125 | 0.08 | 261 | 0 | 0.364 | 1 | 1 | cs | TRUE
42 | LV_5707-4_0_3_line_42 |  | 36 | 40 | 0.011966 | 0.125 | 0.08 | 261 | 0 | 0.364 | 1 | 1 | cs | TRUE
43 | LV_5707-4_0_3_line_43 |  | 37 | 46 | 0.0012924 | 0.125 | 0.08 | 261 | 0 | 0.364 | 1 | 1 | cs | TRUE
44 | LV_5707-4_0_3_line_44 |  | 38 | 39 | 0.035289 | 0.125 | 0.08 | 261 | 0 | 0.364 | 1 | 2 | cs | TRUE
45 | LV_5707-4_0_3_line_45 |  | 38 | 40 | 0.026832 | 0.125 | 0.08 | 261 | 0 | 0.364 | 1 | 1 | cs | TRUE
46 | LV_5707-4_0_3_line_46 |  | 38 | 41 | 0.022328 | 0.125 | 0.08 | 261 | 0 | 0.364 | 1 | 1 | cs | TRUE
47 | LV_5707-4_0_3_line_47 |  | 39 | 51 | 0.020247 | 0.125 | 0.08 | 261 | 0 | 0.364 | 1 | 2 | cs | TRUE
48 | LV_5707-4_0_3_line_48 |  | 39 | 44 | 0.012798 | 0.125 | 0.08 | 261 | 0 | 0.364 | 1 | 1 | cs | TRUE
49 | LV_5707-4_0_3_line_49 |  | 41 | 52 | 0.028667 | 0.125 | 0.08 | 261 | 0 | 0.364 | 1 | 1 | cs | TRUE
50 | LV_5707-4_0_3_line_50 |  | 43 | 57 | 0.018415 | 0.125 | 0.08 | 261 | 0 | 0.364 | 1 | 1 | cs | TRUE
51 | LV_5707-4_0_3_line_51 |  | 43 | 55 | 0.071233 | 0.125 | 0.08 | 261 | 0 | 0.364 | 1 | 1 | cs | TRUE
52 | LV_5707-4_0_3_line_52 |  | 44 | 50 | 0.026977 | 0.125 | 0.08 | 261 | 0 | 0.364 | 1 | 1 | cs | TRUE
53 | LV_5707-4_0_3_line_53 |  | 45 | 47 | 0.0091769 | 0.125 | 0.08 | 261 | 0 | 0.364 | 1 | 1 | cs | TRUE
54 | LV_5707-4_0_3_line_54 |  | 45 | 48 | 0.0088411 | 0.125 | 0.08 | 261 | 0 | 0.364 | 1 | 1 | cs | TRUE
55 | LV_5707-4_0_3_line_55 |  | 47 | 61 | 0.058003 | 0.125 | 0.08 | 261 | 0 | 0.364 | 1 | 1 | cs | TRUE
56 | LV_5707-4_0_3_line_56 |  | 48 | 62 | 0.0081753 | 0.125 | 0.08 | 261 | 0 | 0.364 | 1 | 1 | cs | TRUE
57 | LV_5707-4_0_3_line_57 |  | 49 | 50 | 0.029194 | 0.125 | 0.08 | 261 | 0 | 0.364 | 1 | 1 | cs | TRUE
58 | LV_5707-4_0_3_line_58 |  | 53 | 59 | 0.0063933 | 0.125 | 0.08 | 261 | 0 | 0.364 | 1 | 1 | cs | TRUE
59 | LV_5707-4_0_3_line_59 |  | 55 | 56 | 0.023902 | 0.125 | 0.08 | 261 | 0 | 0.364 | 1 | 1 | cs | TRUE
60 | LV_5707-4_0_3_line_60 |  | 56 | 58 | 0.030806 | 0.125 | 0.08 | 261 | 0 | 0.364 | 1 | 1 | cs | TRUE
61 | LV_5707-4_0_3_line_61 |  | 57 | 75 | 0.011317 | 0.125 | 0.08 | 261 | 0 | 0.364 | 1 | 1 | cs | TRUE
62 | LV_5707-4_0_3_line_62 |  | 58 | 79 | 0.005915 | 0.125 | 0.08 | 261 | 0 | 0.364 | 1 | 1 | cs | TRUE
63 | LV_5707-4_0_3_line_63 |  | 59 | 60 | 0.022461 | 0.125 | 0.08 | 261 | 0 | 0.364 | 1 | 1 | cs | TRUE
64 | LV_5707-4_0_3_line_64 |  | 62 | 65 | 0.014454 | 0.125 | 0.08 | 261 | 0 | 0.364 | 1 | 1 | cs | TRUE
65 | LV_5707-4_0_3_line_65 |  | 63 | 64 | 0.024184 | 0.125 | 0.08 | 261 | 0 | 0.364 | 1 | 1 | cs | TRUE
66 | LV_5707-4_0_3_line_66 |  | 63 | 65 | 0.004686 | 0.125 | 0.08 | 261 | 0 | 0.364 | 1 | 1 | cs | TRUE
67 | LV_5707-4_0_3_line_67 |  | 64 | 66 | 9.2914e-05 | 0.125 | 0.08 | 261 | 0 | 0.364 | 1 | 1 | cs | TRUE
68 | LV_5707-4_0_3_line_68 |  | 66 | 67 | 0.030101 | 0.125 | 0.08 | 261 | 0 | 0.364 | 1 | 1 | cs | TRUE
69 | LV_5707-4_0_3_line_69 |  | 67 | 68 | 0.025539 | 0.125 | 0.08 | 261 | 0 | 0.364 | 1 | 1 | cs | TRUE
70 | LV_5707-4_0_3_line_70 |  | 68 | 69 | 0.040104 | 0.125 | 0.08 | 261 | 0 | 0.364 | 1 | 1 | cs | TRUE
71 | LV_5707-4_0_3_line_71 |  | 69 | 70 | 0.0014081 | 0.125 | 0.08 | 261 | 0 | 0.364 | 1 | 1 | cs | TRUE
72 | LV_5707-4_0_3_line_72 |  | 70 | 71 | 0.028101 | 0.125 | 0.08 | 261 | 0 | 0.364 | 1 | 1 | cs | TRUE
73 | LV_5707-4_0_3_line_73 |  | 70 | 72 | 0.043817 | 0.125 | 0.08 | 261 | 0 | 0.364 | 1 | 1 | cs | TRUE
74 | LV_5707-4_0_3_line_74 |  | 71 | 73 | 0.00045572 | 0.125 | 0.08 | 261 | 0 | 0.364 | 1 | 1 | cs | TRUE
75 | LV_5707-4_0_3_line_75 |  | 72 | 74 | 0.010276 | 0.125 | 0.08 | 261 | 0 | 0.364 | 1 | 1 | cs | TRUE
76 | LV_5707-4_0_3_line_76 |  | 75 | 76 | 0.0097583 | 0.125 | 0.08 | 261 | 0 | 0.364 | 1 | 1 | cs | TRUE
77 | LV_5707-4_0_3_line_77 |  | 76 | 77 | 0.025966 | 0.125 | 0.08 | 261 | 0 | 0.364 | 1 | 1 | cs | TRUE
78 | LV_5707-4_0_3_line_78 |  | 76 | 78 | 0.028632 | 0.125 | 0.08 | 261 | 0 | 0.364 | 1 | 1 | cs | TRUE

## trafo
| name | std_type | hv_bus | lv_bus | sn_mva | vn_hv_kv | vn_lv_kv | vk_percent | vkr_percent | pfe_kw | i0_percent | shift_degree | tap_side | tap_neutral | tap_min | tap_max | tap_step_percent | tap_step_degree | tap_pos | tap_phase_shifter | parallel | df | in_service
0 | LV_5707-4_0_3_trafo_44 | 0.63 MVA 20/0.4 kV | 80 | 51 | 0.63 | 20 | 0.4 | 6 | 1.206 | 1.65 | 0.2619 | 150 | hv | 0 | -2 | 2 | 2.5 | 0 | 0 | FALSE | 1 | 1 | TRUE

## line_geodata
| x0 | y0 | x1 | y1 | x2 | y2 | x3 | y3 | x4 | y4 | x5 | y5
0 | 2501054.3194 | 1133490.434 | 2501048.987 | 1133480.7821 | 2501045.7065 | 1133473.2423 | 2501044.8212 | 1133468.8044
1 | 2501054.3194 | 1133490.434 | 2501059.9563 | 1133488.1401
2 | 2501031.2327 | 1133500.53 | 2501054.3194 | 1133490.434
3 | 2501054.3194 | 1133490.434 | 2501062.4613 | 1133508.0114 | 2501065.5229 | 1133514.4096 | 2501066.3829 | 1133516.1018
4 | 2501059.9563 | 1133488.1401 | 2501085.5798 | 1133476.3794
5 | 2501059.9563 | 1133488.1401 | 2501065.4045 | 1133495.9334 | 2501074.7235 | 1133493.1412
6 | 2501010.1802 | 1133508.8471 | 2501031.2327 | 1133500.53
7 | 2501031.2327 | 1133500.53 | 2501011.6892 | 1133491.9563
8 | 2501552.1782 | 1133456.1587 | 2501562.4888 | 1133453.8557 | 2501601.8332 | 1133441.1061 | 2501602.6565 | 1133440.8134
9 | 2501552.1782 | 1133456.1587 | 2501203.4169 | 1133421.6262
10 | 2501552.1782 | 1133456.1587 | 2501554.412 | 1133468.0073 | 2501562.6971 | 1133466.6158 | 2501568.4091 | 1133462.3088 | 2501594.0926 | 1133454.1626 | 2501596.809 | 1133454.5408
11 | 2501602.6565 | 1133440.8134 | 2501619.3328 | 1133434.8836 | 2501625.3994 | 1133429.1812 | 2501626.7296 | 1133422.9334 | 2501622.3332 | 1133404.3346
12 | 2501203.4169 | 1133421.6262 | 2501195.9175 | 1133425.8516 | 2501192.2327 | 1133427.7445
13 | 2501596.809 | 1133454.5408 | 2501596.7166 | 1133456.8993 | 2501604.6007 | 1133482.0334
14 | 2501091.228 | 1133473.8297 | 2501085.5798 | 1133476.3794
15 | 2501010.1802 | 1133508.8471 | 2501004.8167 | 1133512.782 | 2500996.428 | 1133518.5362
16 | 2501091.228 | 1133473.8297 | 2501086.2983 | 1133465.2608 | 2501082.2057 | 1133467.0761
17 | 2501091.228 | 1133473.8297 | 2501101.6542 | 1133469.2004
18 | 2500996.428 | 1133518.5362 | 2500995.1999 | 1133519.3786
19 | 2501134.5636 | 1133437.252 | 2501138.8254 | 1133435.2592 | 2501143.9913 | 1133435.6971 | 2501157.2874 | 1133429.8099
20 | 2501134.5636 | 1133437.252 | 2501127.8606 | 1133440.3865 | 2501111.6161 | 1133447.6277
21 | 2501101.6542 | 1133469.2004 | 2501095.2603 | 1133454.9186 | 2501111.6161 | 1133447.6277
22 | 2501101.6542 | 1133469.2004 | 2501102.831 | 1133468.6586
23 | 2501102.831 | 1133468.6586 | 2501116.9984 | 1133479.4775 | 2501121.9185 | 1133477.6069 | 2501125.123 | 1133476.1548
24 | 2501134.8269 | 1133471.7575 | 2501125.123 | 1133476.1548
25 | 2501072.9979 | 1133471.1602 | 2501082.2057 | 1133467.0761
26 | 2501169.4377 | 1133438.9489 | 2501160.1879 | 1133459.9245 | 2501145.0072 | 1133467.1443 | 2501134.8269 | 1133471.7575
27 | 2501169.4377 | 1133438.9489 | 2501177.9327 | 1133434.8628
28 | 2501177.9327 | 1133434.8628 | 2501185.3655 | 1133431.2722 | 2501192.2327 | 1133427.7445
29 | 2501690.228 | 1133544.7961 | 2501701.2512 | 1133541.3477 | 2501718.1906 | 1133536.1247
30 | 2501690.228 | 1133544.7961 | 2501686.872 | 1133533.6393
31 | 2501690.228 | 1133544.7961 | 2501692.5071 | 1133551.8856 | 2501662.6554 | 1133561.7336 | 2501658.5245 | 1133561.0116
32 | 2501658.5245 | 1133561.0116 | 2501655.7138 | 1133560.5127 | 2501627.2576 | 1133569.5265 | 2501625.3033 | 1133571.4929
33 | 2501658.5245 | 1133561.0116 | 2501666.2091 | 1133583.7115 | 2501669.5365 | 1133588.5158
34 | 2501658.5245 | 1133561.0116 | 2501651.9843 | 1133541.1997
35 | 2501625.3033 | 1133571.4929 | 2501622.8887 | 1133567.4298 | 2501615.806 | 1133545.6251
36 | 2501660.0292 | 1133596.1532 | 2501669.5365 | 1133588.5158
37 | 2501669.5365 | 1133588.5158 | 2501697.7629 | 1133567.4279
38 | 2501638.6434 | 1133501.4544 | 2501646.6534 | 1133527.1063 | 2501647.9708 | 1133529.0416 | 2501651.9843 | 1133541.1997
39 | 2501723.6278 | 1133495.1769 | 2501714.5058 | 1133466.4744
40 | 2501723.6278 | 1133495.1769 | 2501743.2451 | 1133489.1712
41 | 2501714.5058 | 1133466.4744 | 2501765.4285 | 1133449.8238 | 2501776.0345 | 1133446.7493 | 2501773.3079 | 1133435.3422
42 | 2501714.5058 | 1133466.4744 | 2501703.1317 | 1133470.191
43 | 2501743.2451 | 1133489.1712 | 2501744.481 | 1133488.7928
44 | 2501678.117 | 1133479.164 | 2501644.4474 | 1133490.0416
45 | 2501678.117 | 1133479.164 | 2501693.288 | 1133474.1582 | 2501693.8426 | 1133473.2263 | 2501703.1317 | 1133470.191
46 | 2501678.117 | 1133479.164 | 2501675.3712 | 1133470.848 | 2501675.803 | 1133468.9954 | 2501672.2008 | 1133457.8969
47 | 2501644.4474 | 1133490.0416 | 2501641.3602 | 1133481.0864 | 2501641.5874 | 1133479.4372 | 2501638.7939 | 1133470.766
48 | 2501644.4474 | 1133490.0416 | 2501638.6434 | 1133501.4544
49 | 2501663.351 | 1133430.6302 | 2501672.2008 | 1133457.8969
50 | 2501660.0292 | 1133596.1532 | 2501663.1737 | 1133600.1267 | 2501668.4489 | 1133612.3875
51 | 2501660.0292 | 1133596.1532 | 2501612.1687 | 1133631.9333 | 2501602.9602 | 1133638.9989
52 | 2501612.9254 | 1133509.8344 | 2501638.6434 | 1133501.4544
53 | 2501773.3079 | 1133435.3422 | 2501764.5388 | 1133438.0474
54 | 2501773.3079 | 1133435.3422 | 2501771.4327 | 1133427.5234 | 2501771.2323 | 1133426.7482
55 | 2501764.5388 | 1133438.0474 | 2501731.2259 | 1133448.3243 | 2501726.2352 | 1133446.3488 | 2501720.1069 | 1133429.665
56 | 2501769.1859 | 1133418.8332 | 2501771.2323 | 1133426.7482
57 | 2501612.9254 | 1133509.8344 | 2501607.3169 | 1133492.6486 | 2501607.6081 | 1133491.621 | 2501604.6007 | 1133482.0334
58 | 2501620.8625 | 1133398.1127 | 2501622.3332 | 1133404.3346
59 | 2501602.9602 | 1133638.9989 | 2501606.1764 | 1133650.6648 | 2501610.4214 | 1133661.6753
60 | 2501610.4214 | 1133661.6753 | 2501621.5036 | 1133690.4191
61 | 2501668.4489 | 1133612.3875 | 2501672.9215 | 1133622.7828
62 | 2501621.5036 | 1133690.4191 | 2501623.6315 | 1133695.9381
63 | 2501620.8625 | 1133398.1127 | 2501615.6955 | 1133376.2541
64 | 2501769.1859 | 1133418.8332 | 2501765.5677 | 1133404.8391
65 | 2501764.3947 | 1133400.3023 | 2501758.3408 | 1133376.8878
66 | 2501764.3947 | 1133400.3023 | 2501765.5677 | 1133404.8391
67 | 2501758.3176 | 1133376.7978 | 2501758.3408 | 1133376.8878
68 | 2501750.7826 | 1133347.6547 | 2501758.3176 | 1133376.7978
69 | 2501775.2298 | 1133340.141 | 2501758.1856 | 1133345.9887 | 2501750.7826 | 1133347.6547
70 | 2501775.2298 | 1133340.141 | 2501795.3597 | 1133365.3845 | 2501798.5942 | 1133372.5012
71 | 2501799.1769 | 1133373.7831 | 2501798.5942 | 1133372.5012
72 | 2501799.1769 | 1133373.7831 | 2501808.0045 | 1133400.4614
73 | 2501799.1769 | 1133373.7831 | 2501840.0555 | 1133389.5594
74 | 2501807.7482 | 1133400.8381 | 2501808.0045 | 1133400.4614
75 | 2501840.0555 | 1133389.5594 | 2501849.6231 | 1133385.8103
76 | 2501676.7781 | 1133631.7467 | 2501672.9215 | 1133622.7828
77 | 2501676.7781 | 1133631.7467 | 2501686.8605 | 1133655.6753
78 | 2501676.7781 | 1133631.7467 | 2501699.9965 | 1133614.9922

## bus_geodata
| x | y | coords
0 | 2501044.8212 | 1133468.8044
1 | 2501054.3194 | 1133490.434
2 | 2501059.9563 | 1133488.1401
3 | 2501031.2327 | 1133500.53
4 | 2501066.3829 | 1133516.1018
5 | 2501552.1782 | 1133456.1587
6 | 2501602.6565 | 1133440.8134
7 | 2501203.4169 | 1133421.6262
8 | 2501596.809 | 1133454.5408
9 | 2501085.5798 | 1133476.3794
10 | 2501074.7235 | 1133493.1412
11 | 2501010.1802 | 1133508.8471
12 | 2501011.6892 | 1133491.9563
13 | 2501091.228 | 1133473.8297
14 | 2500996.428 | 1133518.5362
15 | 2501134.5636 | 1133437.252
16 | 2501157.2874 | 1133429.8099
17 | 2501111.6161 | 1133447.6277
18 | 2501101.6542 | 1133469.2004
19 | 2501102.831 | 1133468.6586
20 | 2501125.123 | 1133476.1548
21 | 2501082.2057 | 1133467.0761
22 | 2500995.1999 | 1133519.3786
23 | 2501072.9979 | 1133471.1602
24 | 2501134.8269 | 1133471.7575
25 | 2501169.4377 | 1133438.9489
26 | 2501177.9327 | 1133434.8628
27 | 2501718.1906 | 1133536.1247
28 | 2501690.228 | 1133544.7961
29 | 2501686.872 | 1133533.6393
30 | 2501658.5245 | 1133561.0116
31 | 2501625.3033 | 1133571.4929
32 | 2501669.5365 | 1133588.5158
33 | 2501651.9843 | 1133541.1997
34 | 2501697.7629 | 1133567.4279
35 | 2501723.6278 | 1133495.1769
36 | 2501714.5058 | 1133466.4744
37 | 2501743.2451 | 1133489.1712
38 | 2501678.117 | 1133479.164
39 | 2501644.4474 | 1133490.0416
40 | 2501703.1317 | 1133470.191
41 | 2501672.2008 | 1133457.8969
42 | 2501615.806 | 1133545.6251
43 | 2501660.0292 | 1133596.1532
44 | 2501638.6434 | 1133501.4544
45 | 2501773.3079 | 1133435.3422
46 | 2501744.481 | 1133488.7928
47 | 2501764.5388 | 1133438.0474
48 | 2501771.2323 | 1133426.7482
49 | 2501604.6007 | 1133482.0334
50 | 2501612.9254 | 1133509.8344
51 | 2501638.7939 | 1133470.766
52 | 2501663.351 | 1133430.6302
53 | 2501622.3332 | 1133404.3346
54 | 2501192.2327 | 1133427.7445
55 | 2501602.9602 | 1133638.9989
56 | 2501610.4214 | 1133661.6753
57 | 2501668.4489 | 1133612.3875
58 | 2501621.5036 | 1133690.4191
59 | 2501620.8625 | 1133398.1127
60 | 2501615.6955 | 1133376.2541
61 | 2501720.1069 | 1133429.665
62 | 2501769.1859 | 1133418.8332
63 | 2501764.3947 | 1133400.3023
64 | 2501758.3408 | 1133376.8878
65 | 2501765.5677 | 1133404.8391
66 | 2501758.3176 | 1133376.7978
67 | 2501750.7826 | 1133347.6547
68 | 2501775.2298 | 1133340.141
69 | 2501798.5942 | 1133372.5012
70 | 2501799.1769 | 1133373.7831
71 | 2501808.0045 | 1133400.4614
72 | 2501840.0555 | 1133389.5594
73 | 2501807.7482 | 1133400.8381
74 | 2501849.6231 | 1133385.8103
75 | 2501672.9215 | 1133622.7828
76 | 2501676.7781 | 1133631.7467
77 | 2501686.8605 | 1133655.6753
78 | 2501699.9965 | 1133614.9922
79 | 2501623.6315 | 1133695.9381
80 | 2501644.4474 | 1133490.0416

## line_std_types
| c_nf_per_km | r_ohm_per_km | x_ohm_per_km | max_i_ka | type | q_mm2 | alpha | voltage_rating
NAYY 4x50 SE | 210 | 0.642 | 0.083 | 0.142 | cs | 50 | 0.00403 | LV
NAYY 4x120 SE | 264 | 0.225 | 0.08 | 0.242 | cs | 120 | 0.00403 | LV
NAYY 4x150 SE | 261 | 0.208 | 0.08 | 0.27 | cs | 150 | 0.00403 | LV
NA2XS2Y 1x95 RM/25 12/20 kV | 216 | 0.313 | 0.132 | 0.252 | cs | 95 | 0.00403 | MV
NA2XS2Y 1x185 RM/25 12/20 kV | 273 | 0.161 | 0.117 | 0.362 | cs | 185 | 0.00403 | MV
NA2XS2Y 1x240 RM/25 12/20 kV | 304 | 0.122 | 0.112 | 0.421 | cs | 240 | 0.00403 | MV
NA2XS2Y 1x95 RM/25 6/10 kV | 315 | 0.313 | 0.123 | 0.249 | cs | 95 | 0.00403 | MV
NA2XS2Y 1x185 RM/25 6/10 kV | 406 | 0.161 | 0.11 | 0.358 | cs | 185 | 0.00403 | MV
NA2XS2Y 1x240 RM/25 6/10 kV | 456 | 0.122 | 0.105 | 0.416 | cs | 240 | 0.00403 | MV
NA2XS2Y 1x150 RM/25 12/20 kV | 250 | 0.206 | 0.116 | 0.319 | cs | 150 | 0.00403 | MV
NA2XS2Y 1x120 RM/25 12/20 kV | 230 | 0.253 | 0.119 | 0.283 | cs | 120 | 0.00403 | MV
NA2XS2Y 1x70 RM/25 12/20 kV | 190 | 0.443 | 0.132 | 0.22 | cs | 70 | 0.00403 | MV
NA2XS2Y 1x150 RM/25 6/10 kV | 360 | 0.206 | 0.11 | 0.315 | cs | 150 | 0.00403 | MV
NA2XS2Y 1x120 RM/25 6/10 kV | 340 | 0.253 | 0.113 | 0.28 | cs | 120 | 0.00403 | MV
NA2XS2Y 1x70 RM/25 6/10 kV | 280 | 0.443 | 0.123 | 0.217 | cs | 70 | 0.00403 | MV
N2XS(FL)2Y 1x120 RM/35 64/110 kV | 112 | 0.153 | 0.166 | 0.366 | cs | 120 | 0.00393 | HV
N2XS(FL)2Y 1x185 RM/35 64/110 kV | 125 | 0.099 | 0.156 | 0.457 | cs | 185 | 0.00393 | HV
N2XS(FL)2Y 1x240 RM/35 64/110 kV | 135 | 0.075 | 0.149 | 0.526 | cs | 240 | 0.00393 | HV
N2XS(FL)2Y 1x300 RM/35 64/110 kV | 144 | 0.06 | 0.144 | 0.588 | cs | 300 | 0.00393 | HV
15-AL1/3-ST1A 0.4 | 11 | 1.8769 | 0.35 | 0.105 | ol | 16 | 0.00403 | LV
24-AL1/4-ST1A 0.4 | 11.25 | 1.2012 | 0.335 | 0.14 | ol | 24 | 0.00403 | LV
48-AL1/8-ST1A 0.4 | 12.2 | 0.5939 | 0.3 | 0.21 | ol | 48 | 0.00403 | LV
94-AL1/15-ST1A 0.4 | 13.2 | 0.306 | 0.29 | 0.35 | ol | 94 | 0.00403 | LV
34-AL1/6-ST1A 10.0 | 9.7 | 0.8342 | 0.36 | 0.17 | ol | 34 | 0.00403 | MV
48-AL1/8-ST1A 10.0 | 10.1 | 0.5939 | 0.35 | 0.21 | ol | 48 | 0.00403 | MV
70-AL1/11-ST1A 10.0 | 10.4 | 0.4132 | 0.339 | 0.29 | ol | 70 | 0.00403 | MV
94-AL1/15-ST1A 10.0 | 10.75 | 0.306 | 0.33 | 0.35 | ol | 94 | 0.00403 | MV
122-AL1/20-ST1A 10.0 | 11.1 | 0.2376 | 0.323 | 0.41 | ol | 122 | 0.00403 | MV
149-AL1/24-ST1A 10.0 | 11.25 | 0.194 | 0.315 | 0.47 | ol | 149 | 0.00403 | MV
34-AL1/6-ST1A 20.0 | 9.15 | 0.8342 | 0.382 | 0.17 | ol | 34 | 0.00403 | MV
48-AL1/8-ST1A 20.0 | 9.5 | 0.5939 | 0.372 | 0.21 | ol | 48 | 0.00403 | MV
70-AL1/11-ST1A 20.0 | 9.7 | 0.4132 | 0.36 | 0.29 | ol | 70 | 0.00403 | MV
94-AL1/15-ST1A 20.0 | 10 | 0.306 | 0.35 | 0.35 | ol | 94 | 0.00403 | MV
122-AL1/20-ST1A 20.0 | 10.3 | 0.2376 | 0.344 | 0.41 | ol | 122 | 0.00403 | MV
149-AL1/24-ST1A 20.0 | 10.5 | 0.194 | 0.337 | 0.47 | ol | 149 | 0.00403 | MV
184-AL1/30-ST1A 20.0 | 10.75 | 0.1571 | 0.33 | 0.535 | ol | 184 | 0.00403 | MV
243-AL1/39-ST1A 20.0 | 11 | 0.1188 | 0.32 | 0.645 | ol | 243 | 0.00403 | MV
48-AL1/8-ST1A 110.0 | 8 | 0.5939 | 0.46 | 0.21 | ol | 48 | 0.00403 | HV
70-AL1/11-ST1A 110.0 | 8.4 | 0.4132 | 0.45 | 0.29 | ol | 70 | 0.00403 | HV
94-AL1/15-ST1A 110.0 | 8.65 | 0.306 | 0.44 | 0.35 | ol | 94 | 0.00403 | HV
122-AL1/20-ST1A 110.0 | 8.5 | 0.2376 | 0.43 | 0.41 | ol | 122 | 0.00403 | HV
149-AL1/24-ST1A 110.0 | 8.75 | 0.194 | 0.41 | 0.47 | ol | 149 | 0.00403 | HV
184-AL1/30-ST1A 110.0 | 8.8 | 0.1571 | 0.4 | 0.535 | ol | 184 | 0.00403 | HV
243-AL1/39-ST1A 110.0 | 9 | 0.1188 | 0.39 | 0.645 | ol | 243 | 0.00403 | HV
305-AL1/39-ST1A 110.0 | 9.2 | 0.0949 | 0.38 | 0.74 | ol | 305 | 0.00403 | HV
490-AL1/64-ST1A 110.0 | 9.75 | 0.059 | 0.37 | 0.96 | ol | 490 | 0.00403 | HV
679-AL1/86-ST1A 110.0 | 9.95 | 0.042 | 0.36 | 1.15 | ol | 679 | 0.00403 | HV
490-AL1/64-ST1A 220.0 | 10 | 0.059 | 0.285 | 0.96 | ol | 490 | 0.00403 | HV
679-AL1/86-ST1A 220.0 | 11.7 | 0.042 | 0.275 | 1.15 | ol | 679 | 0.00403 | HV
490-AL1/64-ST1A 380.0 | 11 | 0.059 | 0.253 | 0.96 | ol | 490 | 0.00403 | HV
679-AL1/86-ST1A 380.0 | 14.6 | 0.042 | 0.25 | 1.15 | ol | 679 | 0.00403 | HV

## trafo_std_types
| i0_percent | pfe_kw | vkr_percent | sn_mva | vn_lv_kv | vn_hv_kv | vk_percent | shift_degree | vector_group | tap_side | tap_neutral | tap_min | tap_max | tap_step_degree | tap_step_percent | tap_phase_shifter
160 MVA 380/110 kV | 0.06 | 60 | 0.25 | 160 | 110 | 380 | 12.2 | 0 | Yy0 | hv | 0 | -9 | 9 | 0 | 1.5 | FALSE
100 MVA 220/110 kV | 0.06 | 55 | 0.26 | 100 | 110 | 220 | 12 | 0 | Yy0 | hv | 0 | -9 | 9 | 0 | 1.5 | FALSE
63 MVA 110/20 kV | 0.04 | 22 | 0.32 | 63 | 20 | 110 | 18 | 150 | YNd5 | hv | 0 | -9 | 9 | 0 | 1.5 | FALSE
40 MVA 110/20 kV | 0.05 | 18 | 0.34 | 40 | 20 | 110 | 16.2 | 150 | YNd5 | hv | 0 | -9 | 9 | 0 | 1.5 | FALSE
25 MVA 110/20 kV | 0.07 | 14 | 0.41 | 25 | 20 | 110 | 12 | 150 | YNd5 | hv | 0 | -9 | 9 | 0 | 1.5 | FALSE
63 MVA 110/10 kV | 0.04 | 22 | 0.32 | 63 | 10 | 110 | 18 | 150 | YNd5 | hv | 0 | -9 | 9 | 0 | 1.5 | FALSE
40 MVA 110/10 kV | 0.05 | 18 | 0.34 | 40 | 10 | 110 | 16.2 | 150 | YNd5 | hv | 0 | -9 | 9 | 0 | 1.5 | FALSE
25 MVA 110/10 kV | 0.07 | 14 | 0.41 | 25 | 10 | 110 | 12 | 150 | YNd5 | hv | 0 | -9 | 9 | 0 | 1.5 | FALSE
0.25 MVA 20/0.4 kV | 0.32 | 0.8 | 1.44 | 0.25 | 0.4 | 20 | 6 | 150 | Yzn5 | hv | 0 | -2 | 2 | 0 | 2.5 | FALSE
0.4 MVA 20/0.4 kV | 0.3375 | 1.35 | 1.425 | 0.4 | 0.4 | 20 | 6 | 150 | Dyn5 | hv | 0 | -2 | 2 | 0 | 2.5 | FALSE
0.63 MVA 20/0.4 kV | 0.2619 | 1.65 | 1.206 | 0.63 | 0.4 | 20 | 6 | 150 | Dyn5 | hv | 0 | -2 | 2 | 0 | 2.5 | FALSE
0.25 MVA 10/0.4 kV | 0.24 | 0.6 | 1.2 | 0.25 | 0.4 | 10 | 4 | 150 | Dyn5 | hv | 0 | -2 | 2 | 0 | 2.5 | FALSE
0.4 MVA 10/0.4 kV | 0.2375 | 0.95 | 1.325 | 0.4 | 0.4 | 10 | 4 | 150 | Dyn5 | hv | 0 | -2 | 2 | 0 | 2.5 | FALSE
0.63 MVA 10/0.4 kV | 0.1873 | 1.18 | 1.0794 | 0.63 | 0.4 | 10 | 4 | 150 | Dyn5 | hv | 0 | -2 | 2 | 0 | 2.5 | FALSE

## trafo3w_std_types
| sn_hv_mva | sn_mv_mva | sn_lv_mva | vn_hv_kv | vn_mv_kv | vn_lv_kv | vk_hv_percent | vk_mv_percent | vk_lv_percent | vkr_hv_percent | vkr_mv_percent | vkr_lv_percent | pfe_kw | i0_percent | shift_mv_degree | shift_lv_degree | vector_group | tap_side | tap_neutral | tap_min | tap_max | tap_step_percent
63/25/38 MVA 110/20/10 kV | 63 | 25 | 38 | 110 | 20 | 10 | 10.4 | 10.4 | 10.4 | 0.28 | 0.32 | 0.35 | 35 | 0.89 | 0 | 0 | YN0yn0yn0 | hv | 0 | -10 | 10 | 1.2
63/25/38 MVA 110/10/10 kV | 63 | 25 | 38 | 110 | 10 | 10 | 10.4 | 10.4 | 10.4 | 0.28 | 0.32 | 0.35 | 35 | 0.89 | 0 | 0 | YN0yn0yn0 | hv | 0 | -10 | 10 | 1.2

## fuse_std_types
| fuse_type | i_rated_a | t_avg | t_min | t_total | x_avg | x_min | x_total
HV 100A | HV 100A | 100 | 0 | [10.0, 3.64, 0.854, 0.281, 0.1, 0.0531, 0.022, 0.01] | [10.0, 4.267, 1.21, 0.403, 0.1, 0.058, 0.022, 0.01] | 0 | [300.0, 350.0, 450.0, 550.0, 700.0, 850.0, 1200.0, 1752.0] | [600.0, 700.0, 900.0, 1150.0, 1665.0, 2000.0, 3000.0, 4313.0]
HV 10A | HV 10A | 10 | 0 | [10.0, 1675.0, 0.344, 0.156, 0.1, 0.0417, 0.0171, 0.01] | [10.0, 1.3, 0.3, 0.155, 0.1, 0.0555, 0.023, 0.01] | 0 | [30.0, 32.0, 35.0, 37.0, 39.0, 50.0, 70.0, 88.0] | [60.0, 70.0, 80.0, 87.0, 94.0, 110.0, 150.0, 216.0]
HV 125A | HV 125A | 125 | 0 | [10.0, 1.82, 0.344, 0.1, 0.0467, 0.0269, 0.01] | [10.0, 2.478, 0.426, 0.1, 0.0427, 0.0211, 0.01] | 0 | [375.0, 500.0, 700.0, 925.0, 1200.0, 1500.0, 2341.0] | [750.0, 1000.0, 1500.0, 2200.0, 3000.0, 4000.0, 5765.0]
HV 160A | HV 160A | 160 | 0 | [10.0, 4.15, 1.03, 0.198, 0.1, 0.051, 0.0172, 0.01] | [10.0, 2.3, 0.734, 0.274, 0.1, 0.046, 0.0177, 0.01] | 0 | [480.0, 550.0, 700.0, 1000.0, 1260.0, 1600.0, 2500.0, 3227.0] | [960.0, 1300.0, 1700.0, 2200.0, 2996.0, 4000.0, 6000.0, 7946.0]
HV 16A | HV 16A | 16 | 0 | [10.0, 0.352, 0.164, 0.1, 0.0649, 0.0342, 0.01] | [10.0, 2.34, 0.722, 0.181, 0.1, 0.055, 0.0296, 0.01] | 0 | [48.0, 60.0, 65.0, 71.0, 80.0, 100.0, 162.0] | [96.0, 110.0, 125.0, 150.0, 168.0, 200.0, 250.0, 398.0]
HV 200A | HV 200A | 200 | 0 | [10.0, 4.267, 1.21, 0.403, 0.1, 0.058, 0.022, 0.01] | [10.0, 3.73, 1.654, 0.328, 0.1, 0.0531, 0.019, 0.01] | 0 | [600.0, 700.0, 900.0, 1150.0, 1665.0, 2000.0, 3000.0, 4313.0] | [1200.0, 1500.0, 1800.0, 2700.0, 3960.0, 5000.0, 7500.0, 10620.0]
HV 20A | HV 20A | 20 | 0 | [10.0, 1.3, 0.3, 0.155, 0.1, 0.0555, 0.023, 0.01] | [10.0, 1.3, 0.161, 0.1, 0.0611, 0.0399, 0.0141, 0.01] | 0 | [60.0, 70.0, 80.0, 87.0, 94.0, 110.0, 150.0, 216.0] | [120.0, 150.0, 200.0, 223.0, 260.0, 300.0, 450.0, 532.0]
HV 25A | HV 25A | 25 | 0 | [10.0, 2.512, 0.833, 0.299, 0.1, 0.0372, 0.0223, 0.01] | [10.0, 3.125, 0.597, 0.198, 0.1, 0.0378, 0.022, 0.01] | 0 | [75.0, 82.0, 90.0, 100.0, 124.0, 170.0, 200.0, 289.0] | [150.0, 170.0, 210.0, 250.0, 294.0, 400.0, 500.0, 711.0]
HV 31.5A | HV 31.5A | 31.5 | 0 | [10.0, 2.34, 0.722, 0.181, 0.1, 0.055, 0.0296, 0.01] | [10.0, 2.84, 0.368, 0.164, 0.1, 0.0621, 0.0378, 0.0195, 0.01] | 0 | [95.0, 110.0, 125.0, 150.0, 165.0, 200.0, 250.0, 390.0] | [189.0, 220.0, 300.0, 350.0, 393.0, 450.0, 530.0, 700.0, 960.0]
HV 40A | HV 40A | 40 | 0 | [10.0, 1.3, 0.161, 0.1, 0.0611, 0.0399, 0.0141, 0.01] | [10.0, 2.05, 0.369, 0.198, 0.1, 0.051, 0.0298, 0.01] | 0 | [120.0, 150.0, 200.0, 223.0, 260.0, 300.0, 450.0, 532.0] | [240.0, 300.0, 400.0, 450.0, 530.0, 650.0, 800.0, 1311.0]
HV 50A | HV 50A | 50 | 0 | [10.0, 3.215, 0.597, 0.198, 0.1, 0.0378, 0.022, 0.01] | [10.0, 3.64, 0.854, 0.281, 0.1, 0.0531, 0.022, 0.01] | 0 | [150.0, 170.0, 210.0, 250.0, 294.0, 400.0, 500.0, 711.0] | [300.0, 350.0, 450.0, 550.0, 700.0, 850.0, 1200.0, 1752.0]
HV 6.3A | HV 6.3A | 6.3 | 0 | [10.0, 1.39, 0.344, 0.168, 0.1, 0.056, 0.0263, 0.01] | [10.0, 1.711, 0.516, 0.198, 0.1, 0.0634, 0.0303, 0.01] | 0 | [19.0, 19.5, 20.4, 20.8, 22.0, 25.0, 32.0, 48.0] | [38.0, 40.0, 43.0, 48.0, 53.0, 60.0, 75.0, 118.0]
HV 63A | HV 63A | 63 | 0 | [10.0, 2.84, 0.368, 0.164, 0.1, 0.0621, 0.0378, 0.0195, 0.01] | [10.0, 1.82, 0.344, 0.1, 0.0467, 0.0269, 0.01] | 0 | [189.0, 220.0, 300.0, 350.0, 393.0, 450.0, 530.0, 700.0, 961.0] | [378.0, 500.0, 700.0, 934.0, 1200.0, 1500.0, 2366.0]
HV 80A | HV 80A | 80 | 0 | [10.0, 2.05, 0.369, 0.198, 0.1, 0.051, 0.0298, 0.01] | [10.0, 4.15, 1.03, 0.198, 0.1, 0.051, 0.0172, 0.01] | 0 | [240.0, 300.0, 400.0, 450.0, 530.0, 650.0, 800.0, 1311.0] | [480.0, 550.0, 700.0, 1000.0, 1260.0, 1600.0, 2500.0, 3227.0]
Siemens NH-1-100 | Siemens NH-1-100 | 100 | [5400.0, 2000.0, 400.0, 20.0, 1.0, 0.2, 0.012, 0.004] | 0 | 0 | [150.0, 190.0, 250.0, 430.0, 900.0, 1250.0, 2700.0, 3600.0] | 0 | 0
Siemens NH-1-125 | Siemens NH-1-125 | 125 | [4800.0, 120.0, 7.0, 0.1, 0.004] | 0 | 0 | [180.0, 400.0, 740.0, 2000.0, 4250.0] | 0 | 0
Siemens NH-1-16 | Siemens NH-1-16 | 16 | [4000.0, 400.0, 2.0, 0.1, 0.04, 0.01] | 0 | 0 | [26.0, 35.0, 75.0, 150.0, 200.0, 300.0] | 0 | 0
Siemens NH-1-160 | Siemens NH-1-160 | 160 | [4800.0, 120.0, 7.0, 0.1, 0.004] | 0 | 0 | [210.0, 500.0, 900.0, 2300.0, 5000.0] | 0 | 0
Siemens NH-1-25 | Siemens NH-1-25 | 25 | [4000.0, 1000.0, 10.0, 0.2, 0.02, 0.01] | 0 | 0 | [40.0, 50.0, 100.0, 210.0, 400.0, 500.0] | 0 | 0
Siemens NH-1-50 | Siemens NH-1-50 | 50 | [4000.0, 40.0, 4.0, 1.0, 0.02, 0.01] | 0 | 0 | [86.0, 200.0, 300.0, 400.0, 1000.0, 1280.0] | 0 | 0
Siemens NH-1-63 | Siemens NH-1-63 | 63 | [4000.0, 100.0, 10.0, 2.0, 0.04, 0.01] | 0 | 0 | [100.0, 200.0, 300.0, 400.0, 1000.0, 1500.0] | 0 | 0
Siemens NH-1-80 | Siemens NH-1-80 | 80 | [4800.0, 120.0, 7.0, 0.1, 0.01] | 0 | 0 | [150.58, 250.0, 450.0, 1150.0, 2470.0] | 0 | 0
Siemens NH-2-1000 | Siemens NH-2-1000 | 1000 | [4800.0, 120.0, 7.0, 0.1, 0.004] | 0 | 0 | [1900.0, 3500.0, 8400.0, 24000.0, 52000.0] | 0 | 0
Siemens NH-2-200 | Siemens NH-2-200 | 200 | [4800.0, 120.0, 7.0, 0.1, 0.004] | 0 | 0 | [280.0, 650.0, 1200.0, 3000.0, 7000.0] | 0 | 0
Siemens NH-2-224 | Siemens NH-2-224 | 224 | [4800.0, 120.0, 7.0, 0.2, 0.04, 0.004] | 0 | 0 | [400.0, 750.0, 1453.0, 3025.0, 4315.0, 7600.0] | 0 | 0
Siemens NH-2-250 | Siemens NH-2-250 | 250 | [4800.0, 120.0, 7.0, 0.1, 0.004] | 0 | 0 | [450.0, 800.0, 1650.0, 4000.0, 8500.0] | 0 | 0
Siemens NH-2-315 | Siemens NH-2-315 | 315 | [4800.0, 120.0, 7.0, 0.1, 0.004] | 0 | 0 | [550.0, 920.0, 1900.0, 5000.0, 11000.0] | 0 | 0
Siemens NH-2-355 | Siemens NH-2-355 | 355 | [4800.0, 120.0, 6.0, 0.1, 0.004] | 0 | 0 | [650.0, 1116.27, 2350.0, 5840.0, 12790.0] | 0 | 0
Siemens NH-2-400 | Siemens NH-2-400 | 400 | [4800.0, 120.0, 7.0, 0.1, 0.004] | 0 | 0 | [720.0, 1350.0, 2800.0, 6500.0, 15000.0] | 0 | 0
Siemens NH-2-425 | Siemens NH-2-425 | 425 | [4800.0, 120.0, 7.0, 0.1, 0.004] | 0 | 0 | [850.0, 1500.0, 3050.0, 7500.0, 16500.0] | 0 | 0
Siemens NH-2-630 | Siemens NH-2-630 | 630 | [4800.0, 120.0, 7.0, 0.1, 0.004] | 0 | 0 | [1200.0, 2000.0, 4800.0, 12000.0, 26000.0] | 0 | 0

## dtypes
| element | column | dtype
0 | bus | name | object
1 | bus | vn_kv | float64
2 | bus | type | object
3 | bus | zone | object
4 | bus | in_service | bool
5 | load | name | object
6 | load | bus | uint32
7 | load | p_mw | float64
8 | load | q_mvar | float64
9 | load | const_z_percent | float64
10 | load | const_i_percent | float64
11 | load | sn_mva | float64
12 | load | scaling | float64
13 | load | in_service | bool
14 | load | type | object
15 | ext_grid | name | object
16 | ext_grid | bus | uint32
17 | ext_grid | vm_pu | float64
18 | ext_grid | va_degree | float64
19 | ext_grid | slack_weight | float64
20 | ext_grid | in_service | bool
21 | line | name | object
22 | line | std_type | object
23 | line | from_bus | uint32
24 | line | to_bus | uint32
25 | line | length_km | float64
26 | line | r_ohm_per_km | float64
27 | line | x_ohm_per_km | float64
28 | line | c_nf_per_km | float64
29 | line | g_us_per_km | float64
30 | line | max_i_ka | float64
31 | line | df | float64
32 | line | parallel | uint32
33 | line | type | object
34 | line | in_service | bool
35 | trafo | name | object
36 | trafo | std_type | object
37 | trafo | hv_bus | uint32
38 | trafo | lv_bus | uint32
39 | trafo | sn_mva | float64
40 | trafo | vn_hv_kv | float64
41 | trafo | vn_lv_kv | float64
42 | trafo | vk_percent | float64
43 | trafo | vkr_percent | float64
44 | trafo | pfe_kw | float64
45 | trafo | i0_percent | float64
46 | trafo | shift_degree | float64
47 | trafo | tap_side | object
48 | trafo | tap_neutral | int32
49 | trafo | tap_min | int32
50 | trafo | tap_max | int32
51 | trafo | tap_step_percent | float64
52 | trafo | tap_step_degree | float64
53 | trafo | tap_pos | int32
54 | trafo | tap_phase_shifter | bool
55 | trafo | parallel | uint32
56 | trafo | df | float64
57 | trafo | in_service | bool
58 | line_geodata | coords | object
59 | bus_geodata | x | float64
60 | bus_geodata | y | float64
61 | bus_geodata | coords | object

## parameters
| version | format_version | converged | OPF_converged | name | f_hz | sn_mva
0 | 2.14.6 | 2.14.0 | FALSE | FALSE |  | 50 | 1