## bus
| name | vn_kv | type | zone | in_service
0 | bus_LV_5711-1_0_3_node_0 | 0.4 | n |  | TRUE
1 | bus_LV_5711-1_0_3_node_1 | 0.4 | n |  | TRUE
2 | bus_LV_5711-1_0_3_node_2 | 0.4 | n |  | TRUE
3 | bus_LV_5711-1_0_3_node_3 | 0.4 | n |  | TRUE
4 | bus_LV_5711-1_0_3_node_4 | 0.4 | n |  | TRUE
5 | bus_LV_5711-1_0_3_node_7 | 0.4 | n |  | TRUE
6 | bus_LV_5711-1_0_3_node_114 | 0.4 | n |  | TRUE
7 | bus_LV_5711-1_0_3_node_5 | 0.4 | n |  | TRUE
8 | bus_LV_5711-1_0_3_node_6 | 0.4 | n |  | TRUE
9 | bus_LV_5711-1_0_3_node_8 | 0.4 | n |  | TRUE
10 | bus_LV_5711-1_0_3_node_9 | 0.4 | n |  | TRUE
11 | bus_LV_5711-1_0_3_node_12 | 0.4 | n |  | TRUE
12 | bus_LV_5711-1_0_3_node_99 | 0.4 | n |  | TRUE
13 | bus_LV_5711-1_0_3_node_10 | 0.4 | n |  | TRUE
14 | bus_LV_5711-1_0_3_node_11 | 0.4 | n |  | TRUE
15 | bus_LV_5711-1_0_3_node_13 | 0.4 | n |  | TRUE
16 | bus_LV_5711-1_0_3_node_16 | 0.4 | n |  | TRUE
17 | bus_LV_5711-1_0_3_node_15 | 0.4 | n |  | TRUE
18 | bus_LV_5711-1_0_3_node_155 | 0.4 | n |  | TRUE
19 | bus_LV_5711-1_0_3_node_17 | 0.4 | n |  | TRUE
20 | bus_LV_5711-1_0_3_node_18 | 0.4 | n |  | TRUE
21 | bus_LV_5711-1_0_3_node_19 | 0.4 | n |  | TRUE
22 | bus_LV_5711-1_0_3_node_76 | 0.4 | n |  | TRUE
23 | bus_LV_5711-1_0_3_node_77 | 0.4 | n |  | TRUE
24 | bus_LV_5711-1_0_3_node_78 | 0.4 | n |  | TRUE
25 | bus_LV_5711-1_0_3_node_79 | 0.4 | n |  | TRUE
26 | bus_LV_5711-1_0_3_node_80 | 0.4 | n |  | TRUE
27 | bus_LV_5711-1_0_3_node_83 | 0.4 | n |  | TRUE
28 | bus_LV_5711-1_0_3_node_81 | 0.4 | n |  | TRUE
29 | bus_LV_5711-1_0_3_node_85 | 0.4 | n |  | TRUE
30 | bus_LV_5711-1_0_3_node_84 | 0.4 | n |  | TRUE
31 | bus_LV_5711-1_0_3_node_86 | 0.4 | n |  | TRUE
32 | bus_LV_5711-1_0_3_node_87 | 0.4 | n |  | TRUE
33 | bus_LV_5711-1_0_3_node_92 | 0.4 | n |  | TRUE
34 | bus_LV_5711-1_0_3_node_90 | 0.4 | n |  | TRUE
35 | bus_LV_5711-1_0_3_node_88 | 0.4 | n |  | TRUE
36 | bus_LV_5711-1_0_3_node_109 | 0.4 | n |  | TRUE
37 | bus_LV_5711-1_0_3_node_102 | 0.4 | n |  | TRUE
38 | bus_LV_5711-1_0_3_node_101 | 0.4 | n |  | TRUE
39 | bus_LV_5711-1_0_3_node_93 | 0.4 | n |  | TRUE
40 | bus_LV_5711-1_0_3_node_94 | 0.4 | n |  | TRUE
41 | bus_LV_5711-1_0_3_node_95 | 0.4 | n |  | TRUE
42 | bus_LV_5711-1_0_3_node_96 | 0.4 | n |  | TRUE
43 | bus_LV_5711-1_0_3_node_97 | 0.4 | n |  | TRUE
44 | bus_LV_5711-1_0_3_node_98 | 0.4 | n |  | TRUE
45 | bus_LV_5711-1_0_3_node_110 | 0.4 | n |  | TRUE
46 | bus_LV_5711-1_0_3_node_111 | 0.4 | n |  | TRUE
47 | bus_LV_5711-1_0_3_node_100 | 0.4 | n |  | TRUE
48 | bus_LV_5711-1_0_3_node_104 | 0.4 | n |  | TRUE
49 | bus_LV_5711-1_0_3_node_103 | 0.4 | n |  | TRUE
50 | bus_LV_5711-1_0_3_node_105 | 0.4 | n |  | TRUE
51 | bus_LV_5711-1_0_3_node_107 | 0.4 | n |  | TRUE
52 | bus_LV_5711-1_0_3_node_106 | 0.4 | n |  | TRUE
53 | bus_LV_5711-1_0_3_node_108 | 0.4 | n |  | TRUE
54 | bus_LV_5711-1_0_3_node_112 | 0.4 | n |  | TRUE
55 | bus_LV_5711-1_0_3_node_113 | 0.4 | n |  | TRUE
56 | bus_LV_5711-1_0_3_node_115 | 0.4 | n |  | TRUE
57 | bus_LV_5711-1_0_3_node_116 | 0.4 | n |  | TRUE
58 | bus_LV_5711-1_0_3_node_117 | 0.4 | n |  | TRUE
59 | bus_LV_5711-1_0_3_node_118 | 0.4 | n |  | TRUE
60 | bus_MV_453_0_node_30 | 20 | n |  | TRUE

## load
| name | bus | p_mw | q_mvar | const_z_percent | const_i_percent | sn_mva | scaling | in_service | type
0 | LV_5711-1_0_3_load_0 | 0 | 0.0018287 | 0.00045831 | 0 | 0 |  | 1 | TRUE | wye
1 | LV_5711-1_0_3_load_1 | 1 | 0.0020297 | 0.00050869 | 0 | 0 |  | 1 | TRUE | wye
2 | LV_5711-1_0_3_load_2 | 2 | 0.001321 | 0.00033107 | 0 | 0 |  | 1 | TRUE | wye
3 | LV_5711-1_0_3_load_3 | 3 | 0.0019804 | 0.00049632 | 0 | 0 |  | 1 | TRUE | wye
4 | LV_5711-1_0_3_load_4 | 4 | 0.0023002 | 0.00057649 | 0 | 0 |  | 1 | TRUE | wye
5 | LV_5711-1_0_3_load_7 | 5 | 0.0021641 | 0.00054237 | 0 | 0 |  | 1 | TRUE | wye
6 | LV_5711-1_0_3_load_114 | 6 | 0.0017822 | 0.00044666 | 0 | 0 |  | 1 | TRUE | wye
7 | LV_5711-1_0_3_load_5 | 7 | 0.0026777 | 0.0006711 | 0 | 0 |  | 1 | TRUE | wye
8 | LV_5711-1_0_3_load_6 | 8 | 0.0030903 | 0.00077449 | 0 | 0 |  | 1 | TRUE | wye
9 | LV_5711-1_0_3_load_99 | 12 | 0.0026891 | 0.00067395 | 0 | 0 |  | 1 | TRUE | wye
10 | LV_5711-1_0_3_load_10 | 13 | 0.010848 | 0.0027187 | 0 | 0 |  | 1 | TRUE | wye
11 | LV_5711-1_0_3_load_11 | 14 | 0.011616 | 0.0029112 | 0 | 0 |  | 1 | TRUE | wye
12 | LV_5711-1_0_3_load_15 | 17 | 0.017565 | 0.0044021 | 0 | 0 |  | 1 | TRUE | wye
13 | LV_5711-1_0_3_load_155 | 18 | 0.023568 | 0.0059067 | 0 | 0 |  | 1 | TRUE | wye
14 | LV_5711-1_0_3_load_18 | 20 | 0.0064288 | 0.0016112 | 0 | 0 |  | 1 | TRUE | wye
15 | LV_5711-1_0_3_load_19 | 21 | 0.0037924 | 0.00095046 | 0 | 0 |  | 1 | TRUE | wye
16 | LV_5711-1_0_3_load_76 | 22 | 0.0026232 | 0.00065745 | 0 | 0 |  | 1 | TRUE | wye
17 | LV_5711-1_0_3_load_77 | 23 | 0.0025815 | 0.000647 | 0 | 0 |  | 1 | TRUE | wye
18 | LV_5711-1_0_3_load_78 | 24 | 0.0022432 | 0.0005622 | 0 | 0 |  | 1 | TRUE | wye
19 | LV_5711-1_0_3_load_79 | 25 | 0.0028699 | 0.00071928 | 0 | 0 |  | 1 | TRUE | wye
20 | LV_5711-1_0_3_load_83 | 27 | 0.0043312 | 0.0010855 | 0 | 0 |  | 1 | TRUE | wye
21 | LV_5711-1_0_3_load_81 | 28 | 0.0041115 | 0.0010304 | 0 | 0 |  | 1 | TRUE | wye
22 | LV_5711-1_0_3_load_85 | 29 | 0.0051194 | 0.001283 | 0 | 0 |  | 1 | TRUE | wye
23 | LV_5711-1_0_3_load_87 | 32 | 0.0016463 | 0.0004126 | 0 | 0 |  | 1 | TRUE | wye
24 | LV_5711-1_0_3_load_90 | 34 | 0.0029407 | 0.00073701 | 0 | 0 |  | 1 | TRUE | wye
25 | LV_5711-1_0_3_load_88 | 35 | 0.0036053 | 0.00090358 | 0 | 0 |  | 1 | TRUE | wye
26 | LV_5711-1_0_3_load_109 | 36 | 0.0022011 | 0.00055166 | 0 | 0 |  | 1 | TRUE | wye
27 | LV_5711-1_0_3_load_102 | 37 | 0.0019831 | 0.00049702 | 0 | 0 |  | 1 | TRUE | wye
28 | LV_5711-1_0_3_load_101 | 38 | 0.0027674 | 0.00069358 | 0 | 0 |  | 1 | TRUE | wye
29 | LV_5711-1_0_3_load_93 | 39 | 0.002966 | 0.00074336 | 0 | 0 |  | 1 | TRUE | wye
30 | LV_5711-1_0_3_load_95 | 41 | 0.002098 | 0.0005258 | 0 | 0 |  | 1 | TRUE | wye
31 | LV_5711-1_0_3_load_98 | 44 | 0.0023304 | 0.00058405 | 0 | 0 |  | 1 | TRUE | wye
32 | LV_5711-1_0_3_load_110 | 45 | 0.0022759 | 0.00057038 | 0 | 0 |  | 1 | TRUE | wye
33 | LV_5711-1_0_3_load_111 | 46 | 0.0021663 | 0.00054292 | 0 | 0 |  | 1 | TRUE | wye
34 | LV_5711-1_0_3_load_100 | 47 | 0.0038073 | 0.00095419 | 0 | 0 |  | 1 | TRUE | wye
35 | LV_5711-1_0_3_load_103 | 49 | 0.0023457 | 0.00058789 | 0 | 0 |  | 1 | TRUE | wye
36 | LV_5711-1_0_3_load_105 | 50 | 0.0011391 | 0.00028547 | 0 | 0 |  | 1 | TRUE | wye
37 | LV_5711-1_0_3_load_107 | 51 | 0.0011682 | 0.00029279 | 0 | 0 |  | 1 | TRUE | wye
38 | LV_5711-1_0_3_load_106 | 52 | 0.0021415 | 0.0005367 | 0 | 0 |  | 1 | TRUE | wye
39 | LV_5711-1_0_3_load_108 | 53 | 0.0026848 | 0.00067288 | 0 | 0 |  | 1 | TRUE | wye
40 | LV_5711-1_0_3_load_112 | 54 | 0.0039225 | 0.00098308 | 0 | 0 |  | 1 | TRUE | wye
41 | LV_5711-1_0_3_load_113 | 55 | 0.0029324 | 0.00073493 | 0 | 0 |  | 1 | TRUE | wye
42 | LV_5711-1_0_3_load_115 | 56 | 0.0047315 | 0.0011858 | 0 | 0 |  | 1 | TRUE | wye
43 | LV_5711-1_0_3_load_116 | 57 | 0.0027546 | 0.00069037 | 0 | 0 |  | 1 | TRUE | wye
44 | LV_5711-1_0_3_load_117 | 58 | 0.0034353 | 0.00086096 | 0 | 0 |  | 1 | TRUE | wye
45 | LV_5711-1_0_3_load_118 | 59 | 0.0069526 | 0.0017425 | 0 | 0 |  | 1 | TRUE | wye

## ext_grid
| name | bus | vm_pu | va_degree | slack_weight | in_service
0 |  | 54 | 1 | 0 | 1 | TRUE

## line
| name | std_type | from_bus | to_bus | length_km | r_ohm_per_km | x_ohm_per_km | c_nf_per_km | g_us_per_km | max_i_ka | df | parallel | type | in_service
0 | LV_5711-1_0_3_line_0 |  | 0 | 1 | 0.02147 | 0.125 | 0.08 | 261 | 0 | 0.364 | 1 | 1 | cs | TRUE
1 | LV_5711-1_0_3_line_1 |  | 0 | 2 | 0.010947 | 0.125 | 0.08 | 261 | 0 | 0.364 | 1 | 1 | cs | TRUE
2 | LV_5711-1_0_3_line_2 |  | 1 | 3 | 0.0015976 | 0.125 | 0.08 | 261 | 0 | 0.364 | 1 | 1 | cs | TRUE
3 | LV_5711-1_0_3_line_3 |  | 2 | 4 | 0.026441 | 0.125 | 0.08 | 261 | 0 | 0.364 | 1 | 1 | cs | TRUE
4 | LV_5711-1_0_3_line_4 |  | 3 | 5 | 0.03536 | 0.125 | 0.08 | 261 | 0 | 0.364 | 1 | 1 | cs | TRUE
5 | LV_5711-1_0_3_line_5 |  | 4 | 6 | 0.00052677 | 0.125 | 0.08 | 261 | 0 | 0.364 | 1 | 1 | cs | TRUE
6 | LV_5711-1_0_3_line_6 |  | 5 | 7 | 0.032002 | 0.125 | 0.08 | 261 | 0 | 0.364 | 1 | 1 | cs | TRUE
7 | LV_5711-1_0_3_line_7 |  | 6 | 56 | 0.032222 | 0.125 | 0.08 | 261 | 0 | 0.364 | 1 | 1 | cs | TRUE
8 | LV_5711-1_0_3_line_8 |  | 7 | 8 | 0.037364 | 0.125 | 0.08 | 261 | 0 | 0.364 | 1 | 1 | cs | TRUE
9 | LV_5711-1_0_3_line_9 |  | 8 | 9 | 0.019418 | 0.125 | 0.08 | 261 | 0 | 0.364 | 1 | 1 | cs | TRUE
10 | LV_5711-1_0_3_line_10 |  | 9 | 10 | 0.010749 | 0.125 | 0.08 | 261 | 0 | 0.364 | 1 | 1 | cs | TRUE
11 | LV_5711-1_0_3_line_11 |  | 10 | 11 | 0.04703 | 0.125 | 0.08 | 261 | 0 | 0.364 | 1 | 1 | cs | TRUE
12 | LV_5711-1_0_3_line_12 |  | 10 | 12 | 0.032377 | 0.125 | 0.08 | 261 | 0 | 0.364 | 1 | 1 | cs | TRUE
13 | LV_5711-1_0_3_line_13 |  | 11 | 15 | 0.044725 | 0.125 | 0.08 | 261 | 0 | 0.364 | 1 | 1 | cs | TRUE
14 | LV_5711-1_0_3_line_14 |  | 11 | 13 | 0.017968 | 0.125 | 0.08 | 261 | 0 | 0.364 | 1 | 1 | cs | TRUE
15 | LV_5711-1_0_3_line_15 |  | 12 | 42 | 0.012252 | 0.125 | 0.08 | 261 | 0 | 0.364 | 1 | 1 | cs | TRUE
16 | LV_5711-1_0_3_line_16 |  | 13 | 14 | 0.011056 | 0.125 | 0.08 | 261 | 0 | 0.364 | 1 | 1 | cs | TRUE
17 | LV_5711-1_0_3_line_17 |  | 15 | 16 | 0.059511 | 0.125 | 0.08 | 261 | 0 | 0.364 | 1 | 1 | cs | TRUE
18 | LV_5711-1_0_3_line_18 |  | 15 | 17 | 0.036746 | 0.125 | 0.08 | 261 | 0 | 0.364 | 1 | 1 | cs | TRUE
19 | LV_5711-1_0_3_line_19 |  | 16 | 18 | 0.018839 | 0.125 | 0.08 | 261 | 0 | 0.364 | 1 | 1 | cs | TRUE
20 | LV_5711-1_0_3_line_20 |  | 16 | 19 | 0.014816 | 0.125 | 0.08 | 261 | 0 | 0.364 | 1 | 1 | cs | TRUE
21 | LV_5711-1_0_3_line_21 |  | 19 | 20 | 0.007367 | 0.125 | 0.08 | 261 | 0 | 0.364 | 1 | 1 | cs | TRUE
22 | LV_5711-1_0_3_line_22 |  | 20 | 21 | 0.051868 | 0.125 | 0.08 | 261 | 0 | 0.364 | 1 | 1 | cs | TRUE
23 | LV_5711-1_0_3_line_23 |  | 22 | 23 | 0.019748 | 0.125 | 0.08 | 261 | 0 | 0.364 | 1 | 1 | cs | TRUE
24 | LV_5711-1_0_3_line_24 |  | 22 | 24 | 0.015914 | 0.125 | 0.08 | 261 | 0 | 0.364 | 1 | 1 | cs | TRUE
25 | LV_5711-1_0_3_line_25 |  | 23 | 25 | 0.03378 | 0.125 | 0.08 | 261 | 0 | 0.364 | 1 | 1 | cs | TRUE
26 | LV_5711-1_0_3_line_26 |  | 24 | 26 | 0.0072687 | 0.125 | 0.08 | 261 | 0 | 0.364 | 1 | 1 | cs | TRUE
27 | LV_5711-1_0_3_line_27 |  | 26 | 27 | 0.030189 | 0.125 | 0.08 | 261 | 0 | 0.364 | 1 | 1 | cs | TRUE
28 | LV_5711-1_0_3_line_28 |  | 27 | 30 | 0.023277 | 0.125 | 0.08 | 261 | 0 | 0.364 | 1 | 1 | cs | TRUE
29 | LV_5711-1_0_3_line_29 |  | 28 | 29 | 0.042698 | 0.125 | 0.08 | 261 | 0 | 0.364 | 1 | 1 | cs | TRUE
30 | LV_5711-1_0_3_line_30 |  | 29 | 32 | 0.025455 | 0.125 | 0.08 | 261 | 0 | 0.364 | 1 | 1 | cs | TRUE
31 | LV_5711-1_0_3_line_31 |  | 29 | 30 | 0.026709 | 0.125 | 0.08 | 261 | 0 | 0.364 | 1 | 1 | cs | TRUE
32 | LV_5711-1_0_3_line_32 |  | 30 | 31 | 0.014563 | 0.125 | 0.08 | 261 | 0 | 0.364 | 1 | 1 | cs | TRUE
33 | LV_5711-1_0_3_line_33 |  | 31 | 33 | 0.024871 | 0.125 | 0.08 | 261 | 0 | 0.364 | 1 | 1 | cs | TRUE
34 | LV_5711-1_0_3_line_34 |  | 31 | 34 | 0.022102 | 0.125 | 0.08 | 261 | 0 | 0.364 | 1 | 1 | cs | TRUE
35 | LV_5711-1_0_3_line_35 |  | 32 | 35 | 0.015114 | 0.125 | 0.08 | 261 | 0 | 0.364 | 1 | 1 | cs | TRUE
36 | LV_5711-1_0_3_line_36 |  | 33 | 37 | 0.0057002 | 0.125 | 0.08 | 261 | 0 | 0.364 | 1 | 1 | cs | TRUE
37 | LV_5711-1_0_3_line_37 |  | 33 | 38 | 0.018431 | 0.125 | 0.08 | 261 | 0 | 0.364 | 1 | 1 | cs | TRUE
38 | LV_5711-1_0_3_line_38 |  | 35 | 36 | 0.017986 | 0.125 | 0.08 | 261 | 0 | 0.364 | 1 | 1 | cs | TRUE
39 | LV_5711-1_0_3_line_39 |  | 36 | 45 | 0.0041774 | 0.125 | 0.08 | 261 | 0 | 0.364 | 1 | 1 | cs | TRUE
40 | LV_5711-1_0_3_line_40 |  | 37 | 48 | 0.038221 | 0.125 | 0.08 | 261 | 0 | 0.364 | 1 | 1 | cs | TRUE
41 | LV_5711-1_0_3_line_41 |  | 38 | 47 | 0.00045487 | 0.125 | 0.08 | 261 | 0 | 0.364 | 1 | 1 | cs | TRUE
42 | LV_5711-1_0_3_line_42 |  | 39 | 40 | 0.02189 | 0.125 | 0.08 | 261 | 0 | 0.364 | 1 | 1 | cs | TRUE
43 | LV_5711-1_0_3_line_43 |  | 39 | 41 | 0.036256 | 0.125 | 0.08 | 261 | 0 | 0.364 | 1 | 1 | cs | TRUE
44 | LV_5711-1_0_3_line_44 |  | 40 | 42 | 0.032786 | 0.125 | 0.08 | 261 | 0 | 0.364 | 1 | 1 | cs | TRUE
45 | LV_5711-1_0_3_line_45 |  | 40 | 43 | 0.007195 | 0.125 | 0.08 | 261 | 0 | 0.364 | 1 | 1 | cs | TRUE
46 | LV_5711-1_0_3_line_46 |  | 42 | 44 | 0.046833 | 0.125 | 0.08 | 261 | 0 | 0.364 | 1 | 1 | cs | TRUE
47 | LV_5711-1_0_3_line_47 |  | 43 | 45 | 0.024281 | 0.125 | 0.08 | 261 | 0 | 0.364 | 1 | 1 | cs | TRUE
48 | LV_5711-1_0_3_line_48 |  | 43 | 46 | 0.018863 | 0.125 | 0.08 | 261 | 0 | 0.364 | 1 | 2 | cs | TRUE
49 | LV_5711-1_0_3_line_49 |  | 46 | 54 | 0.026749 | 0.125 | 0.08 | 261 | 0 | 0.364 | 1 | 2 | cs | TRUE
50 | LV_5711-1_0_3_line_50 |  | 48 | 50 | 0.011221 | 0.125 | 0.08 | 261 | 0 | 0.364 | 1 | 1 | cs | TRUE
51 | LV_5711-1_0_3_line_51 |  | 48 | 49 | 0.013201 | 0.125 | 0.08 | 261 | 0 | 0.364 | 1 | 1 | cs | TRUE
52 | LV_5711-1_0_3_line_52 |  | 50 | 51 | 0.0063928 | 0.125 | 0.08 | 261 | 0 | 0.364 | 1 | 1 | cs | TRUE
53 | LV_5711-1_0_3_line_53 |  | 51 | 52 | 0.0013035 | 0.125 | 0.08 | 261 | 0 | 0.364 | 1 | 1 | cs | TRUE
54 | LV_5711-1_0_3_line_54 |  | 52 | 53 | 0.0034539 | 0.125 | 0.08 | 261 | 0 | 0.364 | 1 | 1 | cs | TRUE
55 | LV_5711-1_0_3_line_55 |  | 54 | 55 | 0.036223 | 0.125 | 0.08 | 261 | 0 | 0.364 | 1 | 1 | cs | TRUE
56 | LV_5711-1_0_3_line_56 |  | 56 | 57 | 0.0029977 | 0.125 | 0.08 | 261 | 0 | 0.364 | 1 | 1 | cs | TRUE
57 | LV_5711-1_0_3_line_57 |  | 57 | 58 | 0.022152 | 0.125 | 0.08 | 261 | 0 | 0.364 | 1 | 1 | cs | TRUE
58 | LV_5711-1_0_3_line_58 |  | 58 | 59 | 0.014754 | 0.125 | 0.08 | 261 | 0 | 0.364 | 1 | 1 | cs | TRUE

## trafo
| name | std_type | hv_bus | lv_bus | sn_mva | vn_hv_kv | vn_lv_kv | vk_percent | vkr_percent | pfe_kw | i0_percent | shift_degree | tap_side | tap_neutral | tap_min | tap_max | tap_step_percent | tap_step_degree | tap_pos | tap_phase_shifter | parallel | df | in_service
0 | LV_5711-1_0_3_trafo_112 | 0.63 MVA 20/0.4 kV | 60 | 54 | 0.63 | 20 | 0.4 | 6 | 1.206 | 1.65 | 0.2619 | 150 | hv | 0 | -2 | 2 | 2.5 | 0 | 0 | FALSE | 1 | 1 | TRUE

## line_geodata
| x0 | y0 | x1 | y1 | x2 | y2 | x3 | y3 | x4 | y4 | x5 | y5 | x6 | y6
0 | 2502347.0418 | 1130413.0572 | 2502360.1773 | 1130409.1534 | 2502367.6107 | 1130406.9036
1 | 2502347.0418 | 1130413.0572 | 2502336.5486 | 1130416.1758
2 | 2502367.6107 | 1130406.9036 | 2502369.1397 | 1130406.4408
3 | 2502336.5486 | 1130416.1758 | 2502311.2034 | 1130423.7084
4 | 2502369.1397 | 1130406.4408 | 2502376.2832 | 1130404.2788 | 2502402.78 | 1130395.552
5 | 2502310.6984 | 1130423.8584 | 2502311.2034 | 1130423.7084
6 | 2502433.1762 | 1130385.5409 | 2502402.78 | 1130395.552
7 | 2502310.6984 | 1130423.8584 | 2502279.8121 | 1130433.0378
8 | 2502433.1762 | 1130385.5409 | 2502468.6651 | 1130373.8525
9 | 2502485.3313 | 1130364.6698 | 2502482.6147 | 1130367.6934 | 2502477.2453 | 1130371.0266 | 2502468.6651 | 1130373.8525
10 | 2502484.8514 | 1130354.0377 | 2502485.8703 | 1130361.3146 | 2502485.3313 | 1130364.6698
11 | 2502531.8907 | 1130351.7878 | 2502509.8884 | 1130351.7097 | 2502500.3919 | 1130352.2967 | 2502492.451 | 1130352.8587 | 2502484.8514 | 1130354.0377
12 | 2502484.8514 | 1130354.0377 | 2502477.6079 | 1130354.8552 | 2502471.4984 | 1130354.3314 | 2502464.5476 | 1130352.2868 | 2502453.8287 | 1130347.5701
13 | 2502531.8907 | 1130351.7878 | 2502552.8778 | 1130351.9714 | 2502563.5708 | 1130352.488 | 2502568.3382 | 1130353.3783 | 2502566.9354 | 1130361.4392
14 | 2502531.8907 | 1130351.7878 | 2502532.0096 | 1130365.3498 | 2502531.91 | 1130369.754
15 | 2502442.6139 | 1130342.6353 | 2502453.8287 | 1130347.5701
16 | 2502531.91 | 1130369.754 | 2502531.66 | 1130380.807
17 | 2502566.9354 | 1130361.4392 | 2502565.9758 | 1130366.8914 | 2502573.1356 | 1130369.0105 | 2502576.0283 | 1130372.1101 | 2502577.7802 | 1130375.1726 | 2502575.8877 | 1130388.6893 | 2502569.8177 | 1130413.0356
18 | 2502566.9354 | 1130361.4392 | 2502575.2069 | 1130362.751 | 2502600.0172 | 1130348.9897
19 | 2502583.671 | 1130406.9972 | 2502581.6894 | 1130412.1323 | 2502578.0643 | 1130414.7146 | 2502574.3553 | 1130415.4416 | 2502569.8177 | 1130413.0356
20 | 2502569.8177 | 1130413.0356 | 2502564.5179 | 1130426.8741
21 | 2502564.5179 | 1130426.8741 | 2502571.019 | 1130423.4088
22 | 2502613.3253 | 1130394.3665 | 2502609.3794 | 1130396.6427 | 2502600.8582 | 1130406.1082 | 2502595.1905 | 1130410.5246 | 2502571.019 | 1130423.4088
23 | 2502264.0985 | 1130213.5941 | 2502263.298 | 1130212.1662 | 2502254.2619 | 1130196.47
24 | 2502264.0985 | 1130213.5941 | 2502271.8808 | 1130227.476
25 | 2502254.2619 | 1130196.47 | 2502244.7813 | 1130180.0017 | 2502235.5443 | 1130168.4667
26 | 2502275.4352 | 1130233.8164 | 2502271.8808 | 1130227.476
27 | 2502275.4352 | 1130233.8164 | 2502288.2311 | 1130255.7117 | 2502290.752 | 1130259.8306
28 | 2502303.2829 | 1130279.4383 | 2502298.1223 | 1130271.8727 | 2502290.752 | 1130259.8306
29 | 2502325.2854 | 1130294.5521 | 2502344.3618 | 1130256.3527
30 | 2502325.2854 | 1130294.5521 | 2502329.3816 | 1130296.9935 | 2502338.364 | 1130300.328 | 2502348.9101 | 1130303.8084
31 | 2502303.2829 | 1130279.4383 | 2502320.3196 | 1130291.5923 | 2502325.2854 | 1130294.5521
32 | 2502289.2109 | 1130280.5334 | 2502292.4167 | 1130281.0818 | 2502296.5532 | 1130281.5374 | 2502299.5926 | 1130281.3214 | 2502303.2829 | 1130279.4383
33 | 2502288.8267 | 1130305.3326 | 2502288.5364 | 1130284.0798 | 2502289.2109 | 1130280.5334
34 | 2502289.2109 | 1130280.5334 | 2502285.6779 | 1130279.7678 | 2502277.5072 | 1130278.5104 | 2502267.3522 | 1130277.3564
35 | 2502348.9101 | 1130303.8084 | 2502361.8077 | 1130308.0647 | 2502363.2681 | 1130308.5286
36 | 2502288.8267 | 1130305.3326 | 2502288.906 | 1130311.0322
37 | 2502288.8267 | 1130305.3326 | 2502282.5278 | 1130305.4902 | 2502270.4157 | 1130304.8373
38 | 2502380.4105 | 1130313.9734 | 2502363.2681 | 1130308.5286
39 | 2502380.4105 | 1130313.9734 | 2502384.3919 | 1130315.2379
40 | 2502289.4378 | 1130349.2498 | 2502288.906 | 1130311.0322
41 | 2502269.9615 | 1130304.8128 | 2502270.4157 | 1130304.8373
42 | 2502412.9131 | 1130328.5733 | 2502412.651 | 1130324.753 | 2502406.4173 | 1130307.8025
43 | 2502405.8337 | 1130276.6669 | 2502400.1899 | 1130279.2263 | 2502399.2668 | 1130282.6434 | 2502398.872 | 1130287.2859 | 2502406.4173 | 1130307.8025
44 | 2502412.9131 | 1130328.5733 | 2502442.6139 | 1130342.6353
45 | 2502412.9131 | 1130328.5733 | 2502406.3328 | 1130325.6223
46 | 2502442.6139 | 1130342.6353 | 2502442.937 | 1130338.3163 | 2502428.1705 | 1130298.4619
47 | 2502406.3328 | 1130325.6223 | 2502385.1227 | 1130315.47 | 2502384.3919 | 1130315.2379
48 | 2502406.3328 | 1130325.6223 | 2502405.747 | 1130328.9338 | 2502410.887 | 1130343.5569
49 | 2502410.887 | 1130343.5569 | 2502418.5782 | 1130365.4378 | 2502419.5209 | 1130368.8666
50 | 2502289.4378 | 1130349.2498 | 2502291.8447 | 1130351.3677 | 2502299.8551 | 1130351.6472
51 | 2502289.4378 | 1130349.2498 | 2502279.3988 | 1130357.8224
52 | 2502306.2441 | 1130351.8701 | 2502299.8551 | 1130351.6472
53 | 2502306.2441 | 1130351.8701 | 2502307.5468 | 1130351.9155
54 | 2502310.9986 | 1130352.036 | 2502307.5468 | 1130351.9155
55 | 2502419.5209 | 1130368.8666 | 2502421.2137 | 1130375.0233 | 2502421.4418 | 1130379.6002 | 2502418.5515 | 1130382.8378 | 2502412.8716 | 1130386.0205 | 2502399.0713 | 1130390.1479
56 | 2502279.8121 | 1130433.0378 | 2502276.9386 | 1130433.8918
57 | 2502255.7044 | 1130440.2026 | 2502276.9386 | 1130433.8918
58 | 2502241.5619 | 1130444.4057 | 2502255.7044 | 1130440.2026

## bus_geodata
| x | y | coords
0 | 2502347.0418 | 1130413.0572
1 | 2502367.6107 | 1130406.9036
2 | 2502336.5486 | 1130416.1758
3 | 2502369.1397 | 1130406.4408
4 | 2502311.2034 | 1130423.7084
5 | 2502402.78 | 1130395.552
6 | 2502310.6984 | 1130423.8584
7 | 2502433.1762 | 1130385.5409
8 | 2502468.6651 | 1130373.8525
9 | 2502485.3313 | 1130364.6698
10 | 2502484.8514 | 1130354.0377
11 | 2502531.8907 | 1130351.7878
12 | 2502453.8287 | 1130347.5701
13 | 2502531.91 | 1130369.754
14 | 2502531.66 | 1130380.807
15 | 2502566.9354 | 1130361.4392
16 | 2502569.8177 | 1130413.0356
17 | 2502600.0172 | 1130348.9897
18 | 2502583.671 | 1130406.9972
19 | 2502564.5179 | 1130426.8741
20 | 2502571.019 | 1130423.4088
21 | 2502613.3253 | 1130394.3665
22 | 2502264.0985 | 1130213.5941
23 | 2502254.2619 | 1130196.47
24 | 2502271.8808 | 1130227.476
25 | 2502235.5443 | 1130168.4667
26 | 2502275.4352 | 1130233.8164
27 | 2502290.752 | 1130259.8306
28 | 2502344.3618 | 1130256.3527
29 | 2502325.2854 | 1130294.5521
30 | 2502303.2829 | 1130279.4383
31 | 2502289.2109 | 1130280.5334
32 | 2502348.9101 | 1130303.8084
33 | 2502288.8267 | 1130305.3326
34 | 2502267.3522 | 1130277.3564
35 | 2502363.2681 | 1130308.5286
36 | 2502380.4105 | 1130313.9734
37 | 2502288.906 | 1130311.0322
38 | 2502270.4157 | 1130304.8373
39 | 2502406.4173 | 1130307.8025
40 | 2502412.9131 | 1130328.5733
41 | 2502405.8337 | 1130276.6669
42 | 2502442.6139 | 1130342.6353
43 | 2502406.3328 | 1130325.6223
44 | 2502428.1705 | 1130298.4619
45 | 2502384.3919 | 1130315.2379
46 | 2502410.887 | 1130343.5569
47 | 2502269.9615 | 1130304.8128
48 | 2502289.4378 | 1130349.2498
49 | 2502279.3988 | 1130357.8224
50 | 2502299.8551 | 1130351.6472
51 | 2502306.2441 | 1130351.8701
52 | 2502307.5468 | 1130351.9155
53 | 2502310.9986 | 1130352.036
54 | 2502419.5209 | 1130368.8666
55 | 2502399.0713 | 1130390.1479
56 | 2502279.8121 | 1130433.0378
57 | 2502276.9386 | 1130433.8918
58 | 2502255.7044 | 1130440.2026
59 | 2502241.5619 | 1130444.4057
60 | 2502406.3328 | 1130325.6223

## line_std_types
| c_nf_per_km | r_ohm_per_km | x_ohm_per_km | max_i_ka | type | q_mm2 | alpha | voltage_rating
NAYY 4x50 SE | 210 | 0.642 | 0.083 | 0.142 | cs | 50 | 0.00403 | LV
NAYY 4x120 SE | 264 | 0.225 | 0.08 | 0.242 | cs | 120 | 0.00403 | LV
NAYY 4x150 SE | 261 | 0.208 | 0.08 | 0.27 | cs | 150 | 0.00403 | LV
NA2XS2Y 1x95 RM/25 12/20 kV | 216 | 0.313 | 0.132 | 0.252 | cs | 95 | 0.00403 | MV
NA2XS2Y 1x185 RM/25 12/20 kV | 273 | 0.161 | 0.117 | 0.362 | cs | 185 | 0.00403 | MV
NA2XS2Y 1x240 RM/25 12/20 kV | 304 | 0.122 | 0.112 | 0.421 | cs | 240 | 0.00403 | MV
NA2XS2Y 1x95 RM/25 6/10 kV | 315 | 0.313 | 0.123 | 0.249 | cs | 95 | 0.00403 | MV
NA2XS2Y 1x185 RM/25 6/10 kV | 406 | 0.161 | 0.11 | 0.358 | cs | 185 | 0.00403 | MV
NA2XS2Y 1x240 RM/25 6/10 kV | 456 | 0.122 | 0.105 | 0.416 | cs | 240 | 0.00403 | MV
NA2XS2Y 1x150 RM/25 12/20 kV | 250 | 0.206 | 0.116 | 0.319 | cs | 150 | 0.00403 | MV
NA2XS2Y 1x120 RM/25 12/20 kV | 230 | 0.253 | 0.119 | 0.283 | cs | 120 | 0.00403 | MV
NA2XS2Y 1x70 RM/25 12/20 kV | 190 | 0.443 | 0.132 | 0.22 | cs | 70 | 0.00403 | MV
NA2XS2Y 1x150 RM/25 6/10 kV | 360 | 0.206 | 0.11 | 0.315 | cs | 150 | 0.00403 | MV
NA2XS2Y 1x120 RM/25 6/10 kV | 340 | 0.253 | 0.113 | 0.28 | cs | 120 | 0.00403 | MV
NA2XS2Y 1x70 RM/25 6/10 kV | 280 | 0.443 | 0.123 | 0.217 | cs | 70 | 0.00403 | MV
N2XS(FL)2Y 1x120 RM/35 64/110 kV | 112 | 0.153 | 0.166 | 0.366 | cs | 120 | 0.00393 | HV
N2XS(FL)2Y 1x185 RM/35 64/110 kV | 125 | 0.099 | 0.156 | 0.457 | cs | 185 | 0.00393 | HV
N2XS(FL)2Y 1x240 RM/35 64/110 kV | 135 | 0.075 | 0.149 | 0.526 | cs | 240 | 0.00393 | HV
N2XS(FL)2Y 1x300 RM/35 64/110 kV | 144 | 0.06 | 0.144 | 0.588 | cs | 300 | 0.00393 | HV
15-AL1/3-ST1A 0.4 | 11 | 1.8769 | 0.35 | 0.105 | ol | 16 | 0.00403 | LV
24-AL1/4-ST1A 0.4 | 11.25 | 1.2012 | 0.335 | 0.14 | ol | 24 | 0.00403 | LV
48-AL1/8-ST1A 0.4 | 12.2 | 0.5939 | 0.3 | 0.21 | ol | 48 | 0.00403 | LV
94-AL1/15-ST1A 0.4 | 13.2 | 0.306 | 0.29 | 0.35 | ol | 94 | 0.00403 | LV
34-AL1/6-ST1A 10.0 | 9.7 | 0.8342 | 0.36 | 0.17 | ol | 34 | 0.00403 | MV
48-AL1/8-ST1A 10.0 | 10.1 | 0.5939 | 0.35 | 0.21 | ol | 48 | 0.00403 | MV
70-AL1/11-ST1A 10.0 | 10.4 | 0.4132 | 0.339 | 0.29 | ol | 70 | 0.00403 | MV
94-AL1/15-ST1A 10.0 | 10.75 | 0.306 | 0.33 | 0.35 | ol | 94 | 0.00403 | MV
122-AL1/20-ST1A 10.0 | 11.1 | 0.2376 | 0.323 | 0.41 | ol | 122 | 0.00403 | MV
149-AL1/24-ST1A 10.0 | 11.25 | 0.194 | 0.315 | 0.47 | ol | 149 | 0.00403 | MV
34-AL1/6-ST1A 20.0 | 9.15 | 0.8342 | 0.382 | 0.17 | ol | 34 | 0.00403 | MV
48-AL1/8-ST1A 20.0 | 9.5 | 0.5939 | 0.372 | 0.21 | ol | 48 | 0.00403 | MV
70-AL1/11-ST1A 20.0 | 9.7 | 0.4132 | 0.36 | 0.29 | ol | 70 | 0.00403 | MV
94-AL1/15-ST1A 20.0 | 10 | 0.306 | 0.35 | 0.35 | ol | 94 | 0.00403 | MV
122-AL1/20-ST1A 20.0 | 10.3 | 0.2376 | 0.344 | 0.41 | ol | 122 | 0.00403 | MV
149-AL1/24-ST1A 20.0 | 10.5 | 0.194 | 0.337 | 0.47 | ol | 149 | 0.00403 | MV
184-AL1/30-ST1A 20.0 | 10.75 | 0.1571 | 0.33 | 0.535 | ol | 184 | 0.00403 | MV
243-AL1/39-ST1A 20.0 | 11 | 0.1188 | 0.32 | 0.645 | ol | 243 | 0.00403 | MV
48-AL1/8-ST1A 110.0 | 8 | 0.5939 | 0.46 | 0.21 | ol | 48 | 0.00403 | HV
70-AL1/11-ST1A 110.0 | 8.4 | 0.4132 | 0.45 | 0.29 | ol | 70 | 0.00403 | HV
94-AL1/15-ST1A 110.0 | 8.65 | 0.306 | 0.44 | 0.35 | ol | 94 | 0.00403 | HV
122-AL1/20-ST1A 110.0 | 8.5 | 0.2376 | 0.43 | 0.41 | ol | 122 | 0.00403 | HV
149-AL1/24-ST1A 110.0 | 8.75 | 0.194 | 0.41 | 0.47 | ol | 149 | 0.00403 | HV
184-AL1/30-ST1A 110.0 | 8.8 | 0.1571 | 0.4 | 0.535 | ol | 184 | 0.00403 | HV
243-AL1/39-ST1A 110.0 | 9 | 0.1188 | 0.39 | 0.645 | ol | 243 | 0.00403 | HV
305-AL1/39-ST1A 110.0 | 9.2 | 0.0949 | 0.38 | 0.74 | ol | 305 | 0.00403 | HV
490-AL1/64-ST1A 110.0 | 9.75 | 0.059 | 0.37 | 0.96 | ol | 490 | 0.00403 | HV
679-AL1/86-ST1A 110.0 | 9.95 | 0.042 | 0.36 | 1.15 | ol | 679 | 0.00403 | HV
490-AL1/64-ST1A 220.0 | 10 | 0.059 | 0.285 | 0.96 | ol | 490 | 0.00403 | HV
679-AL1/86-ST1A 220.0 | 11.7 | 0.042 | 0.275 | 1.15 | ol | 679 | 0.00403 | HV
490-AL1/64-ST1A 380.0 | 11 | 0.059 | 0.253 | 0.96 | ol | 490 | 0.00403 | HV
679-AL1/86-ST1A 380.0 | 14.6 | 0.042 | 0.25 | 1.15 | ol | 679 | 0.00403 | HV

## trafo_std_types
| i0_percent | pfe_kw | vkr_percent | sn_mva | vn_lv_kv | vn_hv_kv | vk_percent | shift_degree | vector_group | tap_side | tap_neutral | tap_min | tap_max | tap_step_degree | tap_step_percent | tap_phase_shifter
160 MVA 380/110 kV | 0.06 | 60 | 0.25 | 160 | 110 | 380 | 12.2 | 0 | Yy0 | hv | 0 | -9 | 9 | 0 | 1.5 | FALSE
100 MVA 220/110 kV | 0.06 | 55 | 0.26 | 100 | 110 | 220 | 12 | 0 | Yy0 | hv | 0 | -9 | 9 | 0 | 1.5 | FALSE
63 MVA 110/20 kV | 0.04 | 22 | 0.32 | 63 | 20 | 110 | 18 | 150 | YNd5 | hv | 0 | -9 | 9 | 0 | 1.5 | FALSE
40 MVA 110/20 kV | 0.05 | 18 | 0.34 | 40 | 20 | 110 | 16.2 | 150 | YNd5 | hv | 0 | -9 | 9 | 0 | 1.5 | FALSE
25 MVA 110/20 kV | 0.07 | 14 | 0.41 | 25 | 20 | 110 | 12 | 150 | YNd5 | hv | 0 | -9 | 9 | 0 | 1.5 | FALSE
63 MVA 110/10 kV | 0.04 | 22 | 0.32 | 63 | 10 | 110 | 18 | 150 | YNd5 | hv | 0 | -9 | 9 | 0 | 1.5 | FALSE
40 MVA 110/10 kV | 0.05 | 18 | 0.34 | 40 | 10 | 110 | 16.2 | 150 | YNd5 | hv | 0 | -9 | 9 | 0 | 1.5 | FALSE
25 MVA 110/10 kV | 0.07 | 14 | 0.41 | 25 | 10 | 110 | 12 | 150 | YNd5 | hv | 0 | -9 | 9 | 0 | 1.5 | FALSE
0.25 MVA 20/0.4 kV | 0.32 | 0.8 | 1.44 | 0.25 | 0.4 | 20 | 6 | 150 | Yzn5 | hv | 0 | -2 | 2 | 0 | 2.5 | FALSE
0.4 MVA 20/0.4 kV | 0.3375 | 1.35 | 1.425 | 0.4 | 0.4 | 20 | 6 | 150 | Dyn5 | hv | 0 | -2 | 2 | 0 | 2.5 | FALSE
0.63 MVA 20/0.4 kV | 0.2619 | 1.65 | 1.206 | 0.63 | 0.4 | 20 | 6 | 150 | Dyn5 | hv | 0 | -2 | 2 | 0 | 2.5 | FALSE
0.25 MVA 10/0.4 kV | 0.24 | 0.6 | 1.2 | 0.25 | 0.4 | 10 | 4 | 150 | Dyn5 | hv | 0 | -2 | 2 | 0 | 2.5 | FALSE
0.4 MVA 10/0.4 kV | 0.2375 | 0.95 | 1.325 | 0.4 | 0.4 | 10 | 4 | 150 | Dyn5 | hv | 0 | -2 | 2 | 0 | 2.5 | FALSE
0.63 MVA 10/0.4 kV | 0.1873 | 1.18 | 1.0794 | 0.63 | 0.4 | 10 | 4 | 150 | Dyn5 | hv | 0 | -2 | 2 | 0 | 2.5 | FALSE

## trafo3w_std_types
| sn_hv_mva | sn_mv_mva | sn_lv_mva | vn_hv_kv | vn_mv_kv | vn_lv_kv | vk_hv_percent | vk_mv_percent | vk_lv_percent | vkr_hv_percent | vkr_mv_percent | vkr_lv_percent | pfe_kw | i0_percent | shift_mv_degree | shift_lv_degree | vector_group | tap_side | tap_neutral | tap_min | tap_max | tap_step_percent
63/25/38 MVA 110/20/10 kV | 63 | 25 | 38 | 110 | 20 | 10 | 10.4 | 10.4 | 10.4 | 0.28 | 0.32 | 0.35 | 35 | 0.89 | 0 | 0 | YN0yn0yn0 | hv | 0 | -10 | 10 | 1.2
63/25/38 MVA 110/10/10 kV | 63 | 25 | 38 | 110 | 10 | 10 | 10.4 | 10.4 | 10.4 | 0.28 | 0.32 | 0.35 | 35 | 0.89 | 0 | 0 | YN0yn0yn0 | hv | 0 | -10 | 10 | 1.2

## fuse_std_types
| fuse_type | i_rated_a | t_avg | t_min | t_total | x_avg | x_min | x_total
HV 100A | HV 100A | 100 | 0 | [10.0, 3.64, 0.854, 0.281, 0.1, 0.0531, 0.022, 0.01] | [10.0, 4.267, 1.21, 0.403, 0.1, 0.058, 0.022, 0.01] | 0 | [300.0, 350.0, 450.0, 550.0, 700.0, 850.0, 1200.0, 1752.0] | [600.0, 700.0, 900.0, 1150.0, 1665.0, 2000.0, 3000.0, 4313.0]
HV 10A | HV 10A | 10 | 0 | [10.0, 1675.0, 0.344, 0.156, 0.1, 0.0417, 0.0171, 0.01] | [10.0, 1.3, 0.3, 0.155, 0.1, 0.0555, 0.023, 0.01] | 0 | [30.0, 32.0, 35.0, 37.0, 39.0, 50.0, 70.0, 88.0] | [60.0, 70.0, 80.0, 87.0, 94.0, 110.0, 150.0, 216.0]
HV 125A | HV 125A | 125 | 0 | [10.0, 1.82, 0.344, 0.1, 0.0467, 0.0269, 0.01] | [10.0, 2.478, 0.426, 0.1, 0.0427, 0.0211, 0.01] | 0 | [375.0, 500.0, 700.0, 925.0, 1200.0, 1500.0, 2341.0] | [750.0, 1000.0, 1500.0, 2200.0, 3000.0, 4000.0, 5765.0]
HV 160A | HV 160A | 160 | 0 | [10.0, 4.15, 1.03, 0.198, 0.1, 0.051, 0.0172, 0.01] | [10.0, 2.3, 0.734, 0.274, 0.1, 0.046, 0.0177, 0.01] | 0 | [480.0, 550.0, 700.0, 1000.0, 1260.0, 1600.0, 2500.0, 3227.0] | [960.0, 1300.0, 1700.0, 2200.0, 2996.0, 4000.0, 6000.0, 7946.0]
HV 16A | HV 16A | 16 | 0 | [10.0, 0.352, 0.164, 0.1, 0.0649, 0.0342, 0.01] | [10.0, 2.34, 0.722, 0.181, 0.1, 0.055, 0.0296, 0.01] | 0 | [48.0, 60.0, 65.0, 71.0, 80.0, 100.0, 162.0] | [96.0, 110.0, 125.0, 150.0, 168.0, 200.0, 250.0, 398.0]
HV 200A | HV 200A | 200 | 0 | [10.0, 4.267, 1.21, 0.403, 0.1, 0.058, 0.022, 0.01] | [10.0, 3.73, 1.654, 0.328, 0.1, 0.0531, 0.019, 0.01] | 0 | [600.0, 700.0, 900.0, 1150.0, 1665.0, 2000.0, 3000.0, 4313.0] | [1200.0, 1500.0, 1800.0, 2700.0, 3960.0, 5000.0, 7500.0, 10620.0]
HV 20A | HV 20A | 20 | 0 | [10.0, 1.3, 0.3, 0.155, 0.1, 0.0555, 0.023, 0.01] | [10.0, 1.3, 0.161, 0.1, 0.0611, 0.0399, 0.0141, 0.01] | 0 | [60.0, 70.0, 80.0, 87.0, 94.0, 110.0, 150.0, 216.0] | [120.0, 150.0, 200.0, 223.0, 260.0, 300.0, 450.0, 532.0]
HV 25A | HV 25A | 25 | 0 | [10.0, 2.512, 0.833, 0.299, 0.1, 0.0372, 0.0223, 0.01] | [10.0, 3.125, 0.597, 0.198, 0.1, 0.0378, 0.022, 0.01] | 0 | [75.0, 82.0, 90.0, 100.0, 124.0, 170.0, 200.0, 289.0] | [150.0, 170.0, 210.0, 250.0, 294.0, 400.0, 500.0, 711.0]
HV 31.5A | HV 31.5A | 31.5 | 0 | [10.0, 2.34, 0.722, 0.181, 0.1, 0.055, 0.0296, 0.01] | [10.0, 2.84, 0.368, 0.164, 0.1, 0.0621, 0.0378, 0.0195, 0.01] | 0 | [95.0, 110.0, 125.0, 150.0, 165.0, 200.0, 250.0, 390.0] | [189.0, 220.0, 300.0, 350.0, 393.0, 450.0, 530.0, 700.0, 960.0]
HV 40A | HV 40A | 40 | 0 | [10.0, 1.3, 0.161, 0.1, 0.0611, 0.0399, 0.0141, 0.01] | [10.0, 2.05, 0.369, 0.198, 0.1, 0.051, 0.0298, 0.01] | 0 | [120.0, 150.0, 200.0, 223.0, 260.0, 300.0, 450.0, 532.0] | [240.0, 300.0, 400.0, 450.0, 530.0, 650.0, 800.0, 1311.0]
HV 50A | HV 50A | 50 | 0 | [10.0, 3.215, 0.597, 0.198, 0.1, 0.0378, 0.022, 0.01] | [10.0, 3.64, 0.854, 0.281, 0.1, 0.0531, 0.022, 0.01] | 0 | [150.0, 170.0, 210.0, 250.0, 294.0, 400.0, 500.0, 711.0] | [300.0, 350.0, 450.0, 550.0, 700.0, 850.0, 1200.0, 1752.0]
HV 6.3A | HV 6.3A | 6.3 | 0 | [10.0, 1.39, 0.344, 0.168, 0.1, 0.056, 0.0263, 0.01] | [10.0, 1.711, 0.516, 0.198, 0.1, 0.0634, 0.0303, 0.01] | 0 | [19.0, 19.5, 20.4, 20.8, 22.0, 25.0, 32.0, 48.0] | [38.0, 40.0, 43.0, 48.0, 53.0, 60.0, 75.0, 118.0]
HV 63A | HV 63A | 63 | 0 | [10.0, 2.84, 0.368, 0.164, 0.1, 0.0621, 0.0378, 0.0195, 0.01] | [10.0, 1.82, 0.344, 0.1, 0.0467, 0.0269, 0.01] | 0 | [189.0, 220.0, 300.0, 350.0, 393.0, 450.0, 530.0, 700.0, 961.0] | [378.0, 500.0, 700.0, 934.0, 1200.0, 1500.0, 2366.0]
HV 80A | HV 80A | 80 | 0 | [10.0, 2.05, 0.369, 0.198, 0.1, 0.051, 0.0298, 0.01] | [10.0, 4.15, 1.03, 0.198, 0.1, 0.051, 0.0172, 0.01] | 0 | [240.0, 300.0, 400.0, 450.0, 530.0, 650.0, 800.0, 1311.0] | [480.0, 550.0, 700.0, 1000.0, 1260.0, 1600.0, 2500.0, 3227.0]
Siemens NH-1-100 | Siemens NH-1-100 | 100 | [5400.0, 2000.0, 400.0, 20.0, 1.0, 0.2, 0.012, 0.004] | 0 | 0 | [150.0, 190.0, 250.0, 430.0, 900.0, 1250.0, 2700.0, 3600.0] | 0 | 0
Siemens NH-1-125 | Siemens NH-1-125 | 125 | [4800.0, 120.0, 7.0, 0.1, 0.004] | 0 | 0 | [180.0, 400.0, 740.0, 2000.0, 4250.0] | 0 | 0
Siemens NH-1-16 | Siemens NH-1-16 | 16 | [4000.0, 400.0, 2.0, 0.1, 0.04, 0.01] | 0 | 0 | [26.0, 35.0, 75.0, 150.0, 200.0, 300.0] | 0 | 0
Siemens NH-1-160 | Siemens NH-1-160 | 160 | [4800.0, 120.0, 7.0, 0.1, 0.004] | 0 | 0 | [210.0, 500.0, 900.0, 2300.0, 5000.0] | 0 | 0
Siemens NH-1-25 | Siemens NH-1-25 | 25 | [4000.0, 1000.0, 10.0, 0.2, 0.02, 0.01] | 0 | 0 | [40.0, 50.0, 100.0, 210.0, 400.0, 500.0] | 0 | 0
Siemens NH-1-50 | Siemens NH-1-50 | 50 | [4000.0, 40.0, 4.0, 1.0, 0.02, 0.01] | 0 | 0 | [86.0, 200.0, 300.0, 400.0, 1000.0, 1280.0] | 0 | 0
Siemens NH-1-63 | Siemens NH-1-63 | 63 | [4000.0, 100.0, 10.0, 2.0, 0.04, 0.01] | 0 | 0 | [100.0, 200.0, 300.0, 400.0, 1000.0, 1500.0] | 0 | 0
Siemens NH-1-80 | Siemens NH-1-80 | 80 | [4800.0, 120.0, 7.0, 0.1, 0.01] | 0 | 0 | [150.58, 250.0, 450.0, 1150.0, 2470.0] | 0 | 0
Siemens NH-2-1000 | Siemens NH-2-1000 | 1000 | [4800.0, 120.0, 7.0, 0.1, 0.004] | 0 | 0 | [1900.0, 3500.0, 8400.0, 24000.0, 52000.0] | 0 | 0
Siemens NH-2-200 | Siemens NH-2-200 | 200 | [4800.0, 120.0, 7.0, 0.1, 0.004] | 0 | 0 | [280.0, 650.0, 1200.0, 3000.0, 7000.0] | 0 | 0
Siemens NH-2-224 | Siemens NH-2-224 | 224 | [4800.0, 120.0, 7.0, 0.2, 0.04, 0.004] | 0 | 0 | [400.0, 750.0, 1453.0, 3025.0, 4315.0, 7600.0] | 0 | 0
Siemens NH-2-250 | Siemens NH-2-250 | 250 | [4800.0, 120.0, 7.0, 0.1, 0.004] | 0 | 0 | [450.0, 800.0, 1650.0, 4000.0, 8500.0] | 0 | 0
Siemens NH-2-315 | Siemens NH-2-315 | 315 | [4800.0, 120.0, 7.0, 0.1, 0.004] | 0 | 0 | [550.0, 920.0, 1900.0, 5000.0, 11000.0] | 0 | 0
Siemens NH-2-355 | Siemens NH-2-355 | 355 | [4800.0, 120.0, 6.0, 0.1, 0.004] | 0 | 0 | [650.0, 1116.27, 2350.0, 5840.0, 12790.0] | 0 | 0
Siemens NH-2-400 | Siemens NH-2-400 | 400 | [4800.0, 120.0, 7.0, 0.1, 0.004] | 0 | 0 | [720.0, 1350.0, 2800.0, 6500.0, 15000.0] | 0 | 0
Siemens NH-2-425 | Siemens NH-2-425 | 425 | [4800.0, 120.0, 7.0, 0.1, 0.004] | 0 | 0 | [850.0, 1500.0, 3050.0, 7500.0, 16500.0] | 0 | 0
Siemens NH-2-630 | Siemens NH-2-630 | 630 | [4800.0, 120.0, 7.0, 0.1, 0.004] | 0 | 0 | [1200.0, 2000.0, 4800.0, 12000.0, 26000.0] | 0 | 0

## dtypes
| element | column | dtype
0 | bus | name | object
1 | bus | vn_kv | float64
2 | bus | type | object
3 | bus | zone | object
4 | bus | in_service | bool
5 | load | name | object
6 | load | bus | uint32
7 | load | p_mw | float64
8 | load | q_mvar | float64
9 | load | const_z_percent | float64
10 | load | const_i_percent | float64
11 | load | sn_mva | float64
12 | load | scaling | float64
13 | load | in_service | bool
14 | load | type | object
15 | ext_grid | name | object
16 | ext_grid | bus | uint32
17 | ext_grid | vm_pu | float64
18 | ext_grid | va_degree | float64
19 | ext_grid | slack_weight | float64
20 | ext_grid | in_service | bool
21 | line | name | object
22 | line | std_type | object
23 | line | from_bus | uint32
24 | line | to_bus | uint32
25 | line | length_km | float64
26 | line | r_ohm_per_km | float64
27 | line | x_ohm_per_km | float64
28 | line | c_nf_per_km | float64
29 | line | g_us_per_km | float64
30 | line | max_i_ka | float64
31 | line | df | float64
32 | line | parallel | uint32
33 | line | type | object
34 | line | in_service | bool
35 | trafo | name | object
36 | trafo | std_type | object
37 | trafo | hv_bus | uint32
38 | trafo | lv_bus | uint32
39 | trafo | sn_mva | float64
40 | trafo | vn_hv_kv | float64
41 | trafo | vn_lv_kv | float64
42 | trafo | vk_percent | float64
43 | trafo | vkr_percent | float64
44 | trafo | pfe_kw | float64
45 | trafo | i0_percent | float64
46 | trafo | shift_degree | float64
47 | trafo | tap_side | object
48 | trafo | tap_neutral | int32
49 | trafo | tap_min | int32
50 | trafo | tap_max | int32
51 | trafo | tap_step_percent | float64
52 | trafo | tap_step_degree | float64
53 | trafo | tap_pos | int32
54 | trafo | tap_phase_shifter | bool
55 | trafo | parallel | uint32
56 | trafo | df | float64
57 | trafo | in_service | bool
58 | line_geodata | coords | object
59 | bus_geodata | x | float64
60 | bus_geodata | y | float64
61 | bus_geodata | coords | object

## parameters
| version | format_version | converged | OPF_converged | name | f_hz | sn_mva
0 | 2.14.6 | 2.14.0 | FALSE | FALSE |  | 50 | 1