## bus
| name | vn_kv | type | zone | in_service
0 | bus_LV_5711-1_1_3_node_60 | 0.4 | n |  | TRUE
1 | bus_LV_5711-1_1_3_node_62 | 0.4 | n |  | TRUE
2 | bus_LV_5711-1_1_3_node_151 | 0.4 | n |  | TRUE
3 | bus_LV_5711-1_1_3_node_129 | 0.4 | n |  | TRUE
4 | bus_LV_5711-1_1_3_node_130 | 0.4 | n |  | TRUE
5 | bus_LV_5711-1_1_3_node_21 | 0.4 | n |  | TRUE
6 | bus_LV_5711-1_1_3_node_22 | 0.4 | n |  | TRUE
7 | bus_LV_5711-1_1_3_node_23 | 0.4 | n |  | TRUE
8 | bus_LV_5711-1_1_3_node_24 | 0.4 | n |  | TRUE
9 | bus_LV_5711-1_1_3_node_25 | 0.4 | n |  | TRUE
10 | bus_LV_5711-1_1_3_node_26 | 0.4 | n |  | TRUE
11 | bus_LV_5711-1_1_3_node_133 | 0.4 | n |  | TRUE
12 | bus_LV_5711-1_1_3_node_126 | 0.4 | n |  | TRUE
13 | bus_LV_5711-1_1_3_node_135 | 0.4 | n |  | TRUE
14 | bus_LV_5711-1_1_3_node_121 | 0.4 | n |  | TRUE
15 | bus_LV_5711-1_1_3_node_123 | 0.4 | n |  | TRUE
16 | bus_LV_5711-1_1_3_node_119 | 0.4 | n |  | TRUE
17 | bus_LV_5711-1_1_3_node_124 | 0.4 | n |  | TRUE
18 | bus_LV_5711-1_1_3_node_27 | 0.4 | n |  | TRUE
19 | bus_LV_5711-1_1_3_node_28 | 0.4 | n |  | TRUE
20 | bus_LV_5711-1_1_3_node_29 | 0.4 | n |  | TRUE
21 | bus_LV_5711-1_1_3_node_51 | 0.4 | n |  | TRUE
22 | bus_LV_5711-1_1_3_node_52 | 0.4 | n |  | TRUE
23 | bus_LV_5711-1_1_3_node_42 | 0.4 | n |  | TRUE
24 | bus_LV_5711-1_1_3_node_50 | 0.4 | n |  | TRUE
25 | bus_LV_5711-1_1_3_node_49 | 0.4 | n |  | TRUE
26 | bus_LV_5711-1_1_3_node_47 | 0.4 | n |  | TRUE
27 | bus_LV_5711-1_1_3_node_30 | 0.4 | n |  | TRUE
28 | bus_LV_5711-1_1_3_node_32 | 0.4 | n |  | TRUE
29 | bus_LV_5711-1_1_3_node_33 | 0.4 | n |  | TRUE
30 | bus_LV_5711-1_1_3_node_153 | 0.4 | n |  | TRUE
31 | bus_LV_5711-1_1_3_node_142 | 0.4 | n |  | TRUE
32 | bus_LV_5711-1_1_3_node_143 | 0.4 | n |  | TRUE
33 | bus_LV_5711-1_1_3_node_141 | 0.4 | n |  | TRUE
34 | bus_LV_5711-1_1_3_node_34 | 0.4 | n |  | TRUE
35 | bus_LV_5711-1_1_3_node_35 | 0.4 | n |  | TRUE
36 | bus_LV_5711-1_1_3_node_36 | 0.4 | n |  | TRUE
37 | bus_LV_5711-1_1_3_node_37 | 0.4 | n |  | TRUE
38 | bus_LV_5711-1_1_3_node_48 | 0.4 | n |  | TRUE
39 | bus_LV_5711-1_1_3_node_44 | 0.4 | n |  | TRUE
40 | bus_LV_5711-1_1_3_node_46 | 0.4 | n |  | TRUE
41 | bus_LV_5711-1_1_3_node_38 | 0.4 | n |  | TRUE
42 | bus_LV_5711-1_1_3_node_39 | 0.4 | n |  | TRUE
43 | bus_LV_5711-1_1_3_node_41 | 0.4 | n |  | TRUE
44 | bus_LV_5711-1_1_3_node_68 | 0.4 | n |  | TRUE
45 | bus_LV_5711-1_1_3_node_66 | 0.4 | n |  | TRUE
46 | bus_LV_5711-1_1_3_node_146 | 0.4 | n |  | TRUE
47 | bus_LV_5711-1_1_3_node_144 | 0.4 | n |  | TRUE
48 | bus_LV_5711-1_1_3_node_43 | 0.4 | n |  | TRUE
49 | bus_LV_5711-1_1_3_node_45 | 0.4 | n |  | TRUE
50 | bus_LV_5711-1_1_3_node_53 | 0.4 | n |  | TRUE
51 | bus_LV_5711-1_1_3_node_54 | 0.4 | n |  | TRUE
52 | bus_LV_5711-1_1_3_node_73 | 0.4 | n |  | TRUE
53 | bus_LV_5711-1_1_3_node_70 | 0.4 | n |  | TRUE
54 | bus_LV_5711-1_1_3_node_55 | 0.4 | n |  | TRUE
55 | bus_LV_5711-1_1_3_node_56 | 0.4 | n |  | TRUE
56 | bus_LV_5711-1_1_3_node_57 | 0.4 | n |  | TRUE
57 | bus_LV_5711-1_1_3_node_58 | 0.4 | n |  | TRUE
58 | bus_LV_5711-1_1_3_node_59 | 0.4 | n |  | TRUE
59 | bus_LV_5711-1_1_3_node_61 | 0.4 | n |  | TRUE
60 | bus_LV_5711-1_1_3_node_64 | 0.4 | n |  | TRUE
61 | bus_LV_5711-1_1_3_node_63 | 0.4 | n |  | TRUE
62 | bus_LV_5711-1_1_3_node_65 | 0.4 | n |  | TRUE
63 | bus_LV_5711-1_1_3_node_132 | 0.4 | n |  | TRUE
64 | bus_LV_5711-1_1_3_node_150 | 0.4 | n |  | TRUE
65 | bus_LV_5711-1_1_3_node_128 | 0.4 | n |  | TRUE
66 | bus_LV_5711-1_1_3_node_67 | 0.4 | n |  | TRUE
67 | bus_LV_5711-1_1_3_node_72 | 0.4 | n |  | TRUE
68 | bus_LV_5711-1_1_3_node_69 | 0.4 | n |  | TRUE
69 | bus_LV_5711-1_1_3_node_71 | 0.4 | n |  | TRUE
70 | bus_LV_5711-1_1_3_node_74 | 0.4 | n |  | TRUE
71 | bus_LV_5711-1_1_3_node_75 | 0.4 | n |  | TRUE
72 | bus_LV_5711-1_1_3_node_136 | 0.4 | n |  | TRUE
73 | bus_LV_5711-1_1_3_node_138 | 0.4 | n |  | TRUE
74 | bus_LV_5711-1_1_3_node_137 | 0.4 | n |  | TRUE
75 | bus_LV_5711-1_1_3_node_139 | 0.4 | n |  | TRUE
76 | bus_LV_5711-1_1_3_node_120 | 0.4 | n |  | TRUE
77 | bus_LV_5711-1_1_3_node_122 | 0.4 | n |  | TRUE
78 | bus_LV_5711-1_1_3_node_131 | 0.4 | n |  | TRUE
79 | bus_LV_5711-1_1_3_node_125 | 0.4 | n |  | TRUE
80 | bus_LV_5711-1_1_3_node_127 | 0.4 | n |  | TRUE
81 | bus_LV_5711-1_1_3_node_152 | 0.4 | n |  | TRUE
82 | bus_LV_5711-1_1_3_node_145 | 0.4 | n |  | TRUE
83 | bus_LV_5711-1_1_3_node_147 | 0.4 | n |  | TRUE
84 | bus_LV_5711-1_1_3_node_148 | 0.4 | n |  | TRUE
85 | bus_LV_5711-1_1_3_node_149 | 0.4 | n |  | TRUE
86 | bus_LV_5711-1_1_3_node_154 | 0.4 | n |  | TRUE
87 | bus_MV_453_0_node_36 | 20 | n |  | TRUE

## load
| name | bus | p_mw | q_mvar | const_z_percent | const_i_percent | sn_mva | scaling | in_service | type
0 | LV_5711-1_1_3_load_151 | 2 | 0.0029031 | 0.00072758 | 0 | 0 |  | 1 | TRUE | wye
1 | LV_5711-1_1_3_load_129 | 3 | 0.0070297 | 0.0017618 | 0 | 0 |  | 1 | TRUE | wye
2 | LV_5711-1_1_3_load_130 | 4 | 0.00093937 | 0.00023543 | 0 | 0 |  | 1 | TRUE | wye
3 | LV_5711-1_1_3_load_21 | 5 | 0.0046242 | 0.0011589 | 0 | 0 |  | 1 | TRUE | wye
4 | LV_5711-1_1_3_load_22 | 6 | 0.0015967 | 0.00040017 | 0 | 0 |  | 1 | TRUE | wye
5 | LV_5711-1_1_3_load_24 | 8 | 0.0042616 | 0.0010681 | 0 | 0 |  | 1 | TRUE | wye
6 | LV_5711-1_1_3_load_26 | 10 | 0.0016655 | 0.00041741 | 0 | 0 |  | 1 | TRUE | wye
7 | LV_5711-1_1_3_load_133 | 11 | 0.0022767 | 0.00057059 | 0 | 0 |  | 1 | TRUE | wye
8 | LV_5711-1_1_3_load_126 | 12 | 0.0044144 | 0.0011064 | 0 | 0 |  | 1 | TRUE | wye
9 | LV_5711-1_1_3_load_135 | 13 | 0.0021311 | 0.0005341 | 0 | 0 |  | 1 | TRUE | wye
10 | LV_5711-1_1_3_load_123 | 15 | 0.0096323 | 0.0024141 | 0 | 0 |  | 1 | TRUE | wye
11 | LV_5711-1_1_3_load_119 | 16 | 0.010691 | 0.0026794 | 0 | 0 |  | 1 | TRUE | wye
12 | LV_5711-1_1_3_load_124 | 17 | 0.0030767 | 0.0007711 | 0 | 0 |  | 1 | TRUE | wye
13 | LV_5711-1_1_3_load_27 | 18 | 0.001919 | 0.00048094 | 0 | 0 |  | 1 | TRUE | wye
14 | LV_5711-1_1_3_load_51 | 21 | 0.0051207 | 0.0012834 | 0 | 0 |  | 1 | TRUE | wye
15 | LV_5711-1_1_3_load_42 | 23 | 0.00093992 | 0.00023557 | 0 | 0 |  | 1 | TRUE | wye
16 | LV_5711-1_1_3_load_50 | 24 | 0.024858 | 0.00623 | 0 | 0 |  | 1 | TRUE | wye
17 | LV_5711-1_1_3_load_49 | 25 | 0.0018038 | 0.00045208 | 0 | 0 |  | 1 | TRUE | wye
18 | LV_5711-1_1_3_load_30 | 27 | 0.0020098 | 0.0005037 | 0 | 0 |  | 1 | TRUE | wye
19 | LV_5711-1_1_3_load_153 | 30 | 0.0029324 | 0.00073494 | 0 | 0 |  | 1 | TRUE | wye
20 | LV_5711-1_1_3_load_143 | 32 | 0.0017091 | 0.00042833 | 0 | 0 |  | 1 | TRUE | wye
21 | LV_5711-1_1_3_load_141 | 33 | 0.0016419 | 0.0004115 | 0 | 0 |  | 1 | TRUE | wye
22 | LV_5711-1_1_3_load_34 | 34 | 0.0019762 | 0.00049528 | 0 | 0 |  | 1 | TRUE | wye
23 | LV_5711-1_1_3_load_36 | 36 | 0.0017463 | 0.00043766 | 0 | 0 |  | 1 | TRUE | wye
24 | LV_5711-1_1_3_load_48 | 38 | 0.002581 | 0.00064686 | 0 | 0 |  | 1 | TRUE | wye
25 | LV_5711-1_1_3_load_44 | 39 | 0.00098949 | 0.00024799 | 0 | 0 |  | 1 | TRUE | wye
26 | LV_5711-1_1_3_load_38 | 41 | 0.019809 | 0.0049647 | 0 | 0 |  | 1 | TRUE | wye
27 | LV_5711-1_1_3_load_39 | 42 | 0.029429 | 0.0073757 | 0 | 0 |  | 1 | TRUE | wye
28 | LV_5711-1_1_3_load_41 | 43 | 0.016127 | 0.0040418 | 0 | 0 |  | 1 | TRUE | wye
29 | LV_5711-1_1_3_load_68 | 44 | 0.0044089 | 0.001105 | 0 | 0 |  | 1 | TRUE | wye
30 | LV_5711-1_1_3_load_146 | 46 | 0.010876 | 0.0027258 | 0 | 0 |  | 1 | TRUE | wye
31 | LV_5711-1_1_3_load_144 | 47 | 0.0037858 | 0.0009488 | 0 | 0 |  | 1 | TRUE | wye
32 | LV_5711-1_1_3_load_43 | 48 | 0.00113 | 0.00028319 | 0 | 0 |  | 1 | TRUE | wye
33 | LV_5711-1_1_3_load_45 | 49 | 0.014631 | 0.003667 | 0 | 0 |  | 1 | TRUE | wye
34 | LV_5711-1_1_3_load_73 | 52 | 0.0013416 | 0.00033625 | 0 | 0 |  | 1 | TRUE | wye
35 | LV_5711-1_1_3_load_55 | 54 | 0.00404 | 0.0010125 | 0 | 0 |  | 1 | TRUE | wye
36 | LV_5711-1_1_3_load_56 | 55 | 0.0030902 | 0.00077449 | 0 | 0 |  | 1 | TRUE | wye
37 | LV_5711-1_1_3_load_58 | 57 | 0.0044333 | 0.0011111 | 0 | 0 |  | 1 | TRUE | wye
38 | LV_5711-1_1_3_load_59 | 58 | 0.018031 | 0.0045191 | 0 | 0 |  | 1 | TRUE | wye
39 | LV_5711-1_1_3_load_64 | 60 | 0.0024981 | 0.00062607 | 0 | 0 |  | 1 | TRUE | wye
40 | LV_5711-1_1_3_load_63 | 61 | 0.012629 | 0.003165 | 0 | 0 |  | 1 | TRUE | wye
41 | LV_5711-1_1_3_load_65 | 62 | 0.002149 | 0.0005386 | 0 | 0 |  | 1 | TRUE | wye
42 | LV_5711-1_1_3_load_132 | 63 | 0.0070388 | 0.0017641 | 0 | 0 |  | 1 | TRUE | wye
43 | LV_5711-1_1_3_load_150 | 64 | 0.0037861 | 0.00094889 | 0 | 0 |  | 1 | TRUE | wye
44 | LV_5711-1_1_3_load_128 | 65 | 0.016408 | 0.0041123 | 0 | 0 |  | 1 | TRUE | wye
45 | LV_5711-1_1_3_load_67 | 66 | 0.0027172 | 0.000681 | 0 | 0 |  | 1 | TRUE | wye
46 | LV_5711-1_1_3_load_72 | 67 | 0.004053 | 0.0010158 | 0 | 0 |  | 1 | TRUE | wye
47 | LV_5711-1_1_3_load_69 | 68 | 0.0042817 | 0.0010731 | 0 | 0 |  | 1 | TRUE | wye
48 | LV_5711-1_1_3_load_74 | 70 | 0.0039078 | 0.00097938 | 0 | 0 |  | 1 | TRUE | wye
49 | LV_5711-1_1_3_load_75 | 71 | 0.0015345 | 0.00038457 | 0 | 0 |  | 1 | TRUE | wye
50 | LV_5711-1_1_3_load_136 | 72 | 0.0012164 | 0.00030487 | 0 | 0 |  | 1 | TRUE | wye
51 | LV_5711-1_1_3_load_137 | 74 | 0.0019932 | 0.00049955 | 0 | 0 |  | 1 | TRUE | wye
52 | LV_5711-1_1_3_load_139 | 75 | 0.0049241 | 0.0012341 | 0 | 0 |  | 1 | TRUE | wye
53 | LV_5711-1_1_3_load_120 | 76 | 0.0042925 | 0.0010758 | 0 | 0 |  | 1 | TRUE | wye
54 | LV_5711-1_1_3_load_131 | 78 | 0.002156 | 0.00054035 | 0 | 0 |  | 1 | TRUE | wye
55 | LV_5711-1_1_3_load_125 | 79 | 0.0034212 | 0.00085744 | 0 | 0 |  | 1 | TRUE | wye
56 | LV_5711-1_1_3_load_127 | 80 | 0.0081543 | 0.0020436 | 0 | 0 |  | 1 | TRUE | wye
57 | LV_5711-1_1_3_load_152 | 81 | 0.0011229 | 0.00028143 | 0 | 0 |  | 1 | TRUE | wye
58 | LV_5711-1_1_3_load_147 | 83 | 0.0054433 | 0.0013642 | 0 | 0 |  | 1 | TRUE | wye
59 | LV_5711-1_1_3_load_149 | 85 | 0.0046688 | 0.0011701 | 0 | 0 |  | 1 | TRUE | wye
60 | LV_5711-1_1_3_load_154 | 86 | 0.021322 | 0.0053438 | 0 | 0 |  | 1 | TRUE | wye

## ext_grid
| name | bus | vm_pu | va_degree | slack_weight | in_service
0 |  | 66 | 1 | 0 | 1 | TRUE

## line
| name | std_type | from_bus | to_bus | length_km | r_ohm_per_km | x_ohm_per_km | c_nf_per_km | g_us_per_km | max_i_ka | df | parallel | type | in_service
0 | LV_5711-1_1_3_line_0 |  | 0 | 1 | 0.013249 | 0.125 | 0.08 | 261 | 0 | 0.364 | 1 | 1 | cs | TRUE
1 | LV_5711-1_1_3_line_1 |  | 0 | 2 | 0.014046 | 0.125 | 0.08 | 261 | 0 | 0.364 | 1 | 1 | cs | TRUE
2 | LV_5711-1_1_3_line_2 |  | 1 | 63 | 0.014712 | 0.125 | 0.08 | 261 | 0 | 0.364 | 1 | 1 | cs | TRUE
3 | LV_5711-1_1_3_line_3 |  | 1 | 59 | 0.029231 | 0.125 | 0.08 | 261 | 0 | 0.364 | 1 | 2 | cs | TRUE
4 | LV_5711-1_1_3_line_4 |  | 2 | 64 | 0.0050298 | 0.125 | 0.08 | 261 | 0 | 0.364 | 1 | 1 | cs | TRUE
5 | LV_5711-1_1_3_line_5 |  | 3 | 4 | 0.040777 | 0.125 | 0.08 | 261 | 0 | 0.364 | 1 | 1 | cs | TRUE
6 | LV_5711-1_1_3_line_6 |  | 4 | 78 | 0.0096072 | 0.125 | 0.08 | 261 | 0 | 0.364 | 1 | 1 | cs | TRUE
7 | LV_5711-1_1_3_line_7 |  | 4 | 77 | 0.006325 | 0.125 | 0.08 | 261 | 0 | 0.364 | 1 | 1 | cs | TRUE
8 | LV_5711-1_1_3_line_8 |  | 5 | 6 | 0.0042017 | 0.125 | 0.08 | 261 | 0 | 0.364 | 1 | 1 | cs | TRUE
9 | LV_5711-1_1_3_line_9 |  | 5 | 7 | 0.028987 | 0.125 | 0.08 | 261 | 0 | 0.364 | 1 | 1 | cs | TRUE
10 | LV_5711-1_1_3_line_10 |  | 6 | 8 | 0.0099828 | 0.125 | 0.08 | 261 | 0 | 0.364 | 1 | 1 | cs | TRUE
11 | LV_5711-1_1_3_line_11 |  | 7 | 9 | 0.015441 | 0.125 | 0.08 | 261 | 0 | 0.364 | 1 | 1 | cs | TRUE
12 | LV_5711-1_1_3_line_12 |  | 7 | 10 | 0.006264 | 0.125 | 0.08 | 261 | 0 | 0.364 | 1 | 1 | cs | TRUE
13 | LV_5711-1_1_3_line_13 |  | 8 | 11 | 0.020216 | 0.125 | 0.08 | 261 | 0 | 0.364 | 1 | 1 | cs | TRUE
14 | LV_5711-1_1_3_line_14 |  | 9 | 12 | 0.010683 | 0.125 | 0.08 | 261 | 0 | 0.364 | 1 | 1 | cs | TRUE
15 | LV_5711-1_1_3_line_15 |  | 10 | 13 | 0.0078656 | 0.125 | 0.08 | 261 | 0 | 0.364 | 1 | 1 | cs | TRUE
16 | LV_5711-1_1_3_line_16 |  | 12 | 17 | 0.014965 | 0.125 | 0.08 | 261 | 0 | 0.364 | 1 | 1 | cs | TRUE
17 | LV_5711-1_1_3_line_17 |  | 13 | 15 | 0.044187 | 0.125 | 0.08 | 261 | 0 | 0.364 | 1 | 1 | cs | TRUE
18 | LV_5711-1_1_3_line_18 |  | 14 | 15 | 0.0056927 | 0.125 | 0.08 | 261 | 0 | 0.364 | 1 | 1 | cs | TRUE
19 | LV_5711-1_1_3_line_19 |  | 14 | 16 | 0.0513 | 0.125 | 0.08 | 261 | 0 | 0.364 | 1 | 1 | cs | TRUE
20 | LV_5711-1_1_3_line_20 |  | 16 | 76 | 0.004852 | 0.125 | 0.08 | 261 | 0 | 0.364 | 1 | 1 | cs | TRUE
21 | LV_5711-1_1_3_line_21 |  | 17 | 79 | 0.028503 | 0.125 | 0.08 | 261 | 0 | 0.364 | 1 | 1 | cs | TRUE
22 | LV_5711-1_1_3_line_22 |  | 18 | 19 | 0.015915 | 0.125 | 0.08 | 261 | 0 | 0.364 | 1 | 1 | cs | TRUE
23 | LV_5711-1_1_3_line_23 |  | 19 | 20 | 0.04499 | 0.125 | 0.08 | 261 | 0 | 0.364 | 1 | 1 | cs | TRUE
24 | LV_5711-1_1_3_line_24 |  | 20 | 24 | 0.060246 | 0.125 | 0.08 | 261 | 0 | 0.364 | 1 | 1 | cs | TRUE
25 | LV_5711-1_1_3_line_25 |  | 20 | 25 | 0.044194 | 0.125 | 0.08 | 261 | 0 | 0.364 | 1 | 1 | cs | TRUE
26 | LV_5711-1_1_3_line_26 |  | 21 | 22 | 0.065225 | 0.125 | 0.08 | 261 | 0 | 0.364 | 1 | 1 | cs | TRUE
27 | LV_5711-1_1_3_line_27 |  | 21 | 23 | 0.08704 | 0.125 | 0.08 | 261 | 0 | 0.364 | 1 | 1 | cs | TRUE
28 | LV_5711-1_1_3_line_28 |  | 22 | 50 | 0.03969 | 0.125 | 0.08 | 261 | 0 | 0.364 | 1 | 1 | cs | TRUE
29 | LV_5711-1_1_3_line_29 |  | 23 | 48 | 0.011725 | 0.125 | 0.08 | 261 | 0 | 0.364 | 1 | 1 | cs | TRUE
30 | LV_5711-1_1_3_line_30 |  | 23 | 39 | 0.042751 | 0.125 | 0.08 | 261 | 0 | 0.364 | 1 | 1 | cs | TRUE
31 | LV_5711-1_1_3_line_31 |  | 25 | 26 | 0.034402 | 0.125 | 0.08 | 261 | 0 | 0.364 | 1 | 1 | cs | TRUE
32 | LV_5711-1_1_3_line_32 |  | 26 | 40 | 0.03959 | 0.125 | 0.08 | 261 | 0 | 0.364 | 1 | 1 | cs | TRUE
33 | LV_5711-1_1_3_line_33 |  | 26 | 36 | 0.0013312 | 0.125 | 0.08 | 261 | 0 | 0.364 | 1 | 1 | cs | TRUE
34 | LV_5711-1_1_3_line_34 |  | 27 | 28 | 0.038374 | 0.125 | 0.08 | 261 | 0 | 0.364 | 1 | 1 | cs | TRUE
35 | LV_5711-1_1_3_line_35 |  | 28 | 29 | 0.015877 | 0.125 | 0.08 | 261 | 0 | 0.364 | 1 | 1 | cs | TRUE
36 | LV_5711-1_1_3_line_36 |  | 29 | 30 | 0.014304 | 0.125 | 0.08 | 261 | 0 | 0.364 | 1 | 1 | cs | TRUE
37 | LV_5711-1_1_3_line_37 |  | 29 | 31 | 0.014982 | 0.125 | 0.08 | 261 | 0 | 0.364 | 1 | 1 | cs | TRUE
38 | LV_5711-1_1_3_line_38 |  | 31 | 32 | 0.028284 | 0.125 | 0.08 | 261 | 0 | 0.364 | 1 | 1 | cs | TRUE
39 | LV_5711-1_1_3_line_39 |  | 31 | 33 | 0.073527 | 0.125 | 0.08 | 261 | 0 | 0.364 | 1 | 1 | cs | TRUE
40 | LV_5711-1_1_3_line_40 |  | 33 | 51 | 0.010489 | 0.125 | 0.08 | 261 | 0 | 0.364 | 1 | 1 | cs | TRUE
41 | LV_5711-1_1_3_line_41 |  | 34 | 35 | 0.016899 | 0.125 | 0.08 | 261 | 0 | 0.364 | 1 | 1 | cs | TRUE
42 | LV_5711-1_1_3_line_42 |  | 35 | 36 | 0.016685 | 0.125 | 0.08 | 261 | 0 | 0.364 | 1 | 1 | cs | TRUE
43 | LV_5711-1_1_3_line_43 |  | 35 | 37 | 0.041936 | 0.125 | 0.08 | 261 | 0 | 0.364 | 1 | 1 | cs | TRUE
44 | LV_5711-1_1_3_line_44 |  | 37 | 38 | 0.02334 | 0.125 | 0.08 | 261 | 0 | 0.364 | 1 | 1 | cs | TRUE
45 | LV_5711-1_1_3_line_45 |  | 37 | 39 | 0.013453 | 0.125 | 0.08 | 261 | 0 | 0.364 | 1 | 1 | cs | TRUE
46 | LV_5711-1_1_3_line_46 |  | 40 | 49 | 0.046984 | 0.125 | 0.08 | 261 | 0 | 0.364 | 1 | 1 | cs | TRUE
47 | LV_5711-1_1_3_line_47 |  | 41 | 42 | 0.0096602 | 0.125 | 0.08 | 261 | 0 | 0.364 | 1 | 1 | cs | TRUE
48 | LV_5711-1_1_3_line_48 |  | 42 | 43 | 0.00061784 | 0.125 | 0.08 | 261 | 0 | 0.364 | 1 | 1 | cs | TRUE
49 | LV_5711-1_1_3_line_49 |  | 43 | 44 | 0.039233 | 0.125 | 0.08 | 261 | 0 | 0.364 | 1 | 1 | cs | TRUE
50 | LV_5711-1_1_3_line_50 |  | 44 | 45 | 0.032653 | 0.125 | 0.08 | 261 | 0 | 0.364 | 1 | 1 | cs | TRUE
51 | LV_5711-1_1_3_line_51 |  | 45 | 66 | 0.010076 | 0.125 | 0.08 | 261 | 0 | 0.364 | 1 | 2 | cs | TRUE
52 | LV_5711-1_1_3_line_52 |  | 45 | 62 | 0.0010771 | 0.125 | 0.08 | 261 | 0 | 0.364 | 1 | 2 | cs | TRUE
53 | LV_5711-1_1_3_line_53 |  | 46 | 47 | 0.017051 | 0.125 | 0.08 | 261 | 0 | 0.364 | 1 | 1 | cs | TRUE
54 | LV_5711-1_1_3_line_54 |  | 47 | 82 | 0.0145 | 0.125 | 0.08 | 261 | 0 | 0.364 | 1 | 1 | cs | TRUE
55 | LV_5711-1_1_3_line_55 |  | 50 | 51 | 0.014486 | 0.125 | 0.08 | 261 | 0 | 0.364 | 1 | 1 | cs | TRUE
56 | LV_5711-1_1_3_line_56 |  | 50 | 52 | 0.016581 | 0.125 | 0.08 | 261 | 0 | 0.364 | 1 | 1 | cs | TRUE
57 | LV_5711-1_1_3_line_57 |  | 52 | 53 | 0.0026351 | 0.125 | 0.08 | 261 | 0 | 0.364 | 1 | 1 | cs | TRUE
58 | LV_5711-1_1_3_line_58 |  | 53 | 67 | 0.011987 | 0.125 | 0.08 | 261 | 0 | 0.364 | 1 | 1 | cs | TRUE
59 | LV_5711-1_1_3_line_59 |  | 53 | 68 | 0.025911 | 0.125 | 0.08 | 261 | 0 | 0.364 | 1 | 1 | cs | TRUE
60 | LV_5711-1_1_3_line_60 |  | 54 | 55 | 0.0078567 | 0.125 | 0.08 | 261 | 0 | 0.364 | 1 | 2 | cs | TRUE
61 | LV_5711-1_1_3_line_61 |  | 54 | 56 | 0.0090537 | 0.125 | 0.08 | 261 | 0 | 0.364 | 1 | 2 | cs | TRUE
62 | LV_5711-1_1_3_line_62 |  | 55 | 57 | 0.0004205 | 0.125 | 0.08 | 261 | 0 | 0.364 | 1 | 2 | cs | TRUE
63 | LV_5711-1_1_3_line_63 |  | 56 | 58 | 0.012647 | 0.125 | 0.08 | 261 | 0 | 0.364 | 1 | 2 | cs | TRUE
64 | LV_5711-1_1_3_line_64 |  | 57 | 59 | 0.0088024 | 0.125 | 0.08 | 261 | 0 | 0.364 | 1 | 2 | cs | TRUE
65 | LV_5711-1_1_3_line_65 |  | 58 | 60 | 0.010494 | 0.125 | 0.08 | 261 | 0 | 0.364 | 1 | 2 | cs | TRUE
66 | LV_5711-1_1_3_line_66 |  | 59 | 61 | 0.019556 | 0.125 | 0.08 | 261 | 0 | 0.364 | 1 | 1 | cs | TRUE
67 | LV_5711-1_1_3_line_67 |  | 60 | 62 | 0.0063496 | 0.125 | 0.08 | 261 | 0 | 0.364 | 1 | 2 | cs | TRUE
68 | LV_5711-1_1_3_line_68 |  | 63 | 65 | 0.018607 | 0.125 | 0.08 | 261 | 0 | 0.364 | 1 | 1 | cs | TRUE
69 | LV_5711-1_1_3_line_69 |  | 64 | 85 | 0.012454 | 0.125 | 0.08 | 261 | 0 | 0.364 | 1 | 1 | cs | TRUE
70 | LV_5711-1_1_3_line_70 |  | 65 | 80 | 0.030448 | 0.125 | 0.08 | 261 | 0 | 0.364 | 1 | 1 | cs | TRUE
71 | LV_5711-1_1_3_line_71 |  | 66 | 67 | 1.6711e-05 | 0.125 | 0.08 | 261 | 0 | 0.364 | 1 | 1 | cs | TRUE
72 | LV_5711-1_1_3_line_72 |  | 68 | 69 | 0.0033212 | 0.125 | 0.08 | 261 | 0 | 0.364 | 1 | 1 | cs | TRUE
73 | LV_5711-1_1_3_line_73 |  | 69 | 70 | 0.027618 | 0.125 | 0.08 | 261 | 0 | 0.364 | 1 | 1 | cs | TRUE
74 | LV_5711-1_1_3_line_74 |  | 69 | 71 | 0.0084785 | 0.125 | 0.08 | 261 | 0 | 0.364 | 1 | 1 | cs | TRUE
75 | LV_5711-1_1_3_line_75 |  | 70 | 72 | 0.0072967 | 0.125 | 0.08 | 261 | 0 | 0.364 | 1 | 1 | cs | TRUE
76 | LV_5711-1_1_3_line_76 |  | 71 | 73 | 0.013787 | 0.125 | 0.08 | 261 | 0 | 0.364 | 1 | 1 | cs | TRUE
77 | LV_5711-1_1_3_line_77 |  | 72 | 74 | 0.0095404 | 0.125 | 0.08 | 261 | 0 | 0.364 | 1 | 1 | cs | TRUE
78 | LV_5711-1_1_3_line_78 |  | 73 | 75 | 0.023595 | 0.125 | 0.08 | 261 | 0 | 0.364 | 1 | 1 | cs | TRUE
79 | LV_5711-1_1_3_line_79 |  | 74 | 81 | 0.013127 | 0.125 | 0.08 | 261 | 0 | 0.364 | 1 | 1 | cs | TRUE
80 | LV_5711-1_1_3_line_80 |  | 76 | 77 | 0.016706 | 0.125 | 0.08 | 261 | 0 | 0.364 | 1 | 1 | cs | TRUE
81 | LV_5711-1_1_3_line_81 |  | 79 | 80 | 0.023231 | 0.125 | 0.08 | 261 | 0 | 0.364 | 1 | 1 | cs | TRUE
82 | LV_5711-1_1_3_line_82 |  | 82 | 83 | 0.00159 | 0.125 | 0.08 | 261 | 0 | 0.364 | 1 | 1 | cs | TRUE
83 | LV_5711-1_1_3_line_83 |  | 82 | 84 | 0.016921 | 0.125 | 0.08 | 261 | 0 | 0.364 | 1 | 1 | cs | TRUE
84 | LV_5711-1_1_3_line_84 |  | 83 | 85 | 0.022058 | 0.125 | 0.08 | 261 | 0 | 0.364 | 1 | 1 | cs | TRUE
85 | LV_5711-1_1_3_line_85 |  | 84 | 86 | 0.04459 | 0.125 | 0.08 | 261 | 0 | 0.364 | 1 | 1 | cs | TRUE

## trafo
| name | std_type | hv_bus | lv_bus | sn_mva | vn_hv_kv | vn_lv_kv | vk_percent | vkr_percent | pfe_kw | i0_percent | shift_degree | tap_side | tap_neutral | tap_min | tap_max | tap_step_percent | tap_step_degree | tap_pos | tap_phase_shifter | parallel | df | in_service
0 | LV_5711-1_1_3_trafo_67 | 0.63 MVA 20/0.4 kV | 87 | 66 | 0.63 | 20 | 0.4 | 6 | 1.206 | 1.65 | 0.2619 | 150 | hv | 0 | -2 | 2 | 2.5 | 0 | 0 | FALSE | 1 | 1 | TRUE

## line_geodata
| x0 | y0 | x1 | y1 | x2 | y2 | x3 | y3 | x4 | y4 | x5 | y5 | x6 | y6 | x7 | y7 | x8 | y8 | x9 | y9
0 | 2502573.9819 | 1130531.1411 | 2502582.7933 | 1130525.8289 | 2502585.3252 | 1130524.2427
1 | 2502573.9819 | 1130531.1411 | 2502565.1868 | 1130535.5524 | 2502561.4818 | 1130537.5447
2 | 2502585.3252 | 1130524.2427 | 2502597.7902 | 1130516.4288
3 | 2502601.8602 | 1130548.3463 | 2502588.5968 | 1130529.8266 | 2502585.3252 | 1130524.2427
4 | 2502557.0519 | 1130539.9269 | 2502561.4818 | 1130537.5447
5 | 2502608.7014 | 1130444.3608 | 2502574.1061 | 1130465.9463
6 | 2502608.7014 | 1130444.3608 | 2502603.6638 | 1130436.1803
7 | 2502608.7014 | 1130444.3608 | 2502614.0781 | 1130441.0053
8 | 2502744.7511 | 1130448.5106 | 2502744.9958 | 1130448.644 | 2502747.9961 | 1130451.1715
9 | 2502717.3791 | 1130440.9732 | 2502722.9378 | 1130440.7835 | 2502729.5754 | 1130441.577 | 2502736.3616 | 1130443.9358 | 2502744.7511 | 1130448.5106
10 | 2502747.9961 | 1130451.1715 | 2502755.6309 | 1130457.6031
11 | 2502702.9361 | 1130446.2758 | 2502705.5151 | 1130444.7444 | 2502710.0295 | 1130442.8483 | 2502717.3791 | 1130440.9732
12 | 2502717.3791 | 1130440.9732 | 2502715.6489 | 1130434.9529 | 2502715.6489 | 1130434.9529
13 | 2502771.0271 | 1130470.7049 | 2502757.3502 | 1130459.0514 | 2502755.6309 | 1130457.6031
14 | 2502702.9361 | 1130446.2758 | 2502694.1035 | 1130452.2858
15 | 2502715.6489 | 1130434.9529 | 2502710.5756 | 1130428.9421
16 | 2502681.795 | 1130460.7977 | 2502690.5846 | 1130454.6801 | 2502694.1035 | 1130452.2858
17 | 2502710.5756 | 1130428.9421 | 2502710.5756 | 1130428.9421 | 2502704.6353 | 1130426.4918 | 2502697.2412 | 1130415.0929 | 2502687.1929 | 1130400.0901 | 2502682.0877 | 1130399.7499 | 2502681.231 | 1130400.2675
18 | 2502676.3583 | 1130403.2111 | 2502681.231 | 1130400.2675
19 | 2502676.3583 | 1130403.2111 | 2502669.8223 | 1130406.8075 | 2502632.4542 | 1130429.732
20 | 2502632.4542 | 1130429.732 | 2502628.3185 | 1130432.2692
21 | 2502681.795 | 1130460.7977 | 2502666.1697 | 1130471.673 | 2502658.4741 | 1130477.1846
22 | 2502541.6584 | 1130935.9342 | 2502546.5443 | 1130938.9461 | 2502551.5851 | 1130943.9122 | 2502553.1251 | 1130946.6016
23 | 2502541.6584 | 1130935.9342 | 2502545.8716 | 1130927.3387 | 2502548.9335 | 1130920.4294 | 2502551.6114 | 1130913.5931 | 2502553.6234 | 1130907.0121 | 2502555.259 | 1130900.0259 | 2502556.3346 | 1130893.649
24 | 2502556.3346 | 1130893.649 | 2502533.7544 | 1130892.9576 | 2502496.1172 | 1130891.8007
25 | 2502556.3346 | 1130893.649 | 2502565.6985 | 1130893.4867 | 2502572.2421 | 1130892.3026 | 2502579.9399 | 1130889.1319 | 2502597.8613 | 1130880.5877
26 | 2502623.7871 | 1130661.6845 | 2502626.452 | 1130660.7076 | 2502629.6076 | 1130661.0236 | 2502632.1073 | 1130662.2173 | 2502646.4479 | 1130680.2082 | 2502647.9472 | 1130683.3749 | 2502648.1312 | 1130685.2286 | 2502646.3596 | 1130687.6253 | 2502642.7778 | 1130689.5398 | 2502622.9022 | 1130696.4121
27 | 2502622.9022 | 1130696.4121 | 2502597.8019 | 1130779.7543
28 | 2502616.3473 | 1130626.9276 | 2502616.3869 | 1130628.9059 | 2502615.9574 | 1130632.8375 | 2502614.3802 | 1130637.7326 | 2502612.0511 | 1130641.8505 | 2502615.4333 | 1130643.7971 | 2502619.5567 | 1130649.1895 | 2502620.6568 | 1130652.4404 | 2502623.7871 | 1130661.6845
29 | 2502597.8019 | 1130779.7543 | 2502597.3283 | 1130779.6062 | 2502586.2903 | 1130777.5476
30 | 2502597.8019 | 1130779.7543 | 2502609.5297 | 1130783.4228 | 2502614.582 | 1130789.1003 | 2502616.2737 | 1130794.6431 | 2502616.1015 | 1130800.2048 | 2502617.9321 | 1130804.8115 | 2502621.1356 | 1130810.5207
31 | 2502628.9145 | 1130865.783 | 2502597.8613 | 1130880.5877
32 | 2502628.9145 | 1130865.783 | 2502654.4757 | 1130896.0671
33 | 2502628.9145 | 1130865.783 | 2502630.0507 | 1130865.0893
34 | 2502742.6022 | 1130640.4006 | 2502745.9099 | 1130644.8945 | 2502748.5973 | 1130650.0877 | 2502752.2697 | 1130660.9575 | 2502755.7605 | 1130674.8987 | 2502756.0522 | 1130675.9607
35 | 2502728.1471 | 1130634.4075 | 2502733.2407 | 1130635.4817 | 2502738.9456 | 1130637.68 | 2502742.6022 | 1130640.4006
36 | 2502737.374 | 1130623.8079 | 2502729.6378 | 1130630.8369 | 2502728.1471 | 1130634.4075
37 | 2502713.2903 | 1130632.1678 | 2502728.1471 | 1130634.4075
38 | 2502713.2903 | 1130632.1678 | 2502713.3382 | 1130628.9317 | 2502704.4046 | 1130616.1567 | 2502702.3595 | 1130614.4886 | 2502695.5531 | 1130614.0648
39 | 2502713.2903 | 1130632.1678 | 2502700.9689 | 1130630.4764 | 2502690.0944 | 1130629.6623 | 2502672.8482 | 1130629.7181 | 2502645.5871 | 1130632.1147 | 2502640.0176 | 1130632.3088
40 | 2502629.5353 | 1130632.6739 | 2502640.0176 | 1130632.3088
41 | 2502642.3846 | 1130854.203 | 2502648.0389 | 1130859.0037 | 2502654.2551 | 1130866.1634
42 | 2502642.3846 | 1130854.203 | 2502639.5077 | 1130858.263 | 2502635.7412 | 1130861.6147 | 2502630.0507 | 1130865.0893
43 | 2502627.719 | 1130822.2532 | 2502637.7494 | 1130822.814 | 2502638.1944 | 1130827.9545 | 2502642.7264 | 1130849.6058 | 2502642.3846 | 1130854.203
44 | 2502612.5361 | 1130812.67 | 2502620.1792 | 1130825.677 | 2502627.719 | 1130822.2532
45 | 2502627.719 | 1130822.2532 | 2502621.1356 | 1130810.5207
46 | 2502654.4757 | 1130896.0671 | 2502653.2337 | 1130902.1576 | 2502635.0481 | 1130914.603 | 2502618.6307 | 1130923.6221
47 | 2502528.2619 | 1130633.3098 | 2502537.0027 | 1130629.1966
48 | 2502537.0027 | 1130629.1966 | 2502537.5618 | 1130628.9336
49 | 2502568.4787 | 1130604.781 | 2502537.5618 | 1130628.9336
50 | 2502597.7867 | 1130590.4268 | 2502587.3945 | 1130596.1091 | 2502568.4787 | 1130604.781
51 | 2502597.7867 | 1130590.4268 | 2502602.449 | 1130599.359
52 | 2502597.7867 | 1130590.4268 | 2502597.3352 | 1130589.4488
53 | 2502542.819 | 1130583.3873 | 2502533.1758 | 1130569.3252
54 | 2502525.3251 | 1130557.1536 | 2502527.1042 | 1130560.4714 | 2502533.1758 | 1130569.3252
55 | 2502629.5353 | 1130632.6739 | 2502623.4302 | 1130630.9825 | 2502619.9762 | 1130629.3594 | 2502616.3473 | 1130626.9276
56 | 2502616.3473 | 1130626.9276 | 2502615.55 | 1130621.9151 | 2502613.8504 | 1130617.7956 | 2502610.0872 | 1130611.8354
57 | 2502608.6804 | 1130609.6073 | 2502610.0872 | 1130611.8354
58 | 2502608.6804 | 1130609.6073 | 2502603.9154 | 1130602.1685 | 2502602.4567 | 1130599.3738
59 | 2502608.6804 | 1130609.6073 | 2502631.3023 | 1130596.9729
60 | 2502591.3454 | 1130558.8571 | 2502598.248 | 1130555.1043
61 | 2502583.5233 | 1130563.4069 | 2502586.9854 | 1130561.2275 | 2502591.3454 | 1130558.8571
62 | 2502598.6174 | 1130554.9035 | 2502598.248 | 1130555.1043
63 | 2502583.5233 | 1130563.4069 | 2502585.6422 | 1130567.2529 | 2502589.619 | 1130574.488
64 | 2502601.8602 | 1130548.3463 | 2502602.3493 | 1130552.8745 | 2502598.6174 | 1130554.9035
65 | 2502594.6737 | 1130583.684 | 2502589.619 | 1130574.488
66 | 2502601.8602 | 1130548.3463 | 2502612.2534 | 1130542.7196 | 2502615.8118 | 1130549.59
67 | 2502594.6737 | 1130583.684 | 2502594.6737 | 1130583.684 | 2502597.3352 | 1130589.4488
68 | 2502613.5559 | 1130506.5467 | 2502598.9606 | 1130515.6952 | 2502597.7902 | 1130516.4288
69 | 2502546.0829 | 1130545.8255 | 2502557.0519 | 1130539.9269
70 | 2502613.5559 | 1130506.5467 | 2502634.4447 | 1130493.4535 | 2502639.3093 | 1130490.3036
71 | 2502602.4567 | 1130599.3738 | 2502602.449 | 1130599.359
72 | 2502634.2019 | 1130595.3535 | 2502631.3023 | 1130596.9729
73 | 2502634.2019 | 1130595.3535 | 2502658.3136 | 1130581.8855
74 | 2502634.2019 | 1130595.3535 | 2502640.1645 | 1130601.381
75 | 2502664.9132 | 1130578.7916 | 2502664.9089 | 1130578.7926 | 2502660.212 | 1130580.8251 | 2502658.3136 | 1130581.8855
76 | 2502649.651 | 1130611.3809 | 2502645.5253 | 1130606.8001 | 2502640.1645 | 1130601.381
77 | 2502674.2042 | 1130578.6426 | 2502674.2042 | 1130578.6426 | 2502669.8973 | 1130577.6337 | 2502664.9132 | 1130578.7916
78 | 2502649.651 | 1130611.3809 | 2502658.3023 | 1130620.9695 | 2502668.7469 | 1130618.5329
79 | 2502674.2042 | 1130578.6426 | 2502677.2355 | 1130581.2732 | 2502681.5963 | 1130589.2751
80 | 2502614.0781 | 1130441.0053 | 2502628.3185 | 1130432.2692
81 | 2502658.4741 | 1130477.1846 | 2502648.1443 | 1130484.5827 | 2502639.3093 | 1130490.3036
82 | 2502525.3251 | 1130557.1536 | 2502526.7174 | 1130556.3858
83 | 2502525.3251 | 1130557.1536 | 2502509.9657 | 1130564.3505
84 | 2502526.7174 | 1130556.3858 | 2502537.4344 | 1130550.4762 | 2502546.0829 | 1130545.8255
85 | 2502525.6921 | 1130533.6221 | 2502512.8962 | 1130540.7219 | 2502503.385 | 1130547.0572 | 2502505.8 | 1130555.8792 | 2502509.9657 | 1130564.3505

## bus_geodata
| x | y | coords
0 | 2502573.9819 | 1130531.1411
1 | 2502585.3252 | 1130524.2427
2 | 2502561.4818 | 1130537.5447
3 | 2502574.1061 | 1130465.9463
4 | 2502608.7014 | 1130444.3608
5 | 2502744.7511 | 1130448.5106
6 | 2502747.9961 | 1130451.1715
7 | 2502717.3791 | 1130440.9732
8 | 2502755.6309 | 1130457.6031
9 | 2502702.9361 | 1130446.2758
10 | 2502715.6489 | 1130434.9529
11 | 2502771.0271 | 1130470.7049
12 | 2502694.1035 | 1130452.2858
13 | 2502710.5756 | 1130428.9421
14 | 2502676.3583 | 1130403.2111
15 | 2502681.231 | 1130400.2675
16 | 2502632.4542 | 1130429.732
17 | 2502681.795 | 1130460.7977
18 | 2502553.1251 | 1130946.6016
19 | 2502541.6584 | 1130935.9342
20 | 2502556.3346 | 1130893.649
21 | 2502622.9022 | 1130696.4121
22 | 2502623.7871 | 1130661.6845
23 | 2502597.8019 | 1130779.7543
24 | 2502496.1172 | 1130891.8007
25 | 2502597.8613 | 1130880.5877
26 | 2502628.9145 | 1130865.783
27 | 2502756.0522 | 1130675.9607
28 | 2502742.6022 | 1130640.4006
29 | 2502728.1471 | 1130634.4075
30 | 2502737.374 | 1130623.8079
31 | 2502713.2903 | 1130632.1678
32 | 2502695.5531 | 1130614.0648
33 | 2502640.0176 | 1130632.3088
34 | 2502654.2551 | 1130866.1634
35 | 2502642.3846 | 1130854.203
36 | 2502630.0507 | 1130865.0893
37 | 2502627.719 | 1130822.2532
38 | 2502612.5361 | 1130812.67
39 | 2502621.1356 | 1130810.5207
40 | 2502654.4757 | 1130896.0671
41 | 2502528.2619 | 1130633.3098
42 | 2502537.0027 | 1130629.1966
43 | 2502537.5618 | 1130628.9336
44 | 2502568.4787 | 1130604.781
45 | 2502597.7867 | 1130590.4268
46 | 2502542.819 | 1130583.3873
47 | 2502533.1758 | 1130569.3252
48 | 2502586.2903 | 1130777.5476
49 | 2502618.6307 | 1130923.6221
50 | 2502616.3473 | 1130626.9276
51 | 2502629.5353 | 1130632.6739
52 | 2502610.0872 | 1130611.8354
53 | 2502608.6804 | 1130609.6073
54 | 2502591.3454 | 1130558.8571
55 | 2502598.248 | 1130555.1043
56 | 2502583.5233 | 1130563.4069
57 | 2502598.6174 | 1130554.9035
58 | 2502589.619 | 1130574.488
59 | 2502601.8602 | 1130548.3463
60 | 2502594.6737 | 1130583.684
61 | 2502615.8118 | 1130549.59
62 | 2502597.3352 | 1130589.4488
63 | 2502597.7902 | 1130516.4288
64 | 2502557.0519 | 1130539.9269
65 | 2502613.5559 | 1130506.5467
66 | 2502602.449 | 1130599.359
67 | 2502602.4567 | 1130599.3738
68 | 2502631.3023 | 1130596.9729
69 | 2502634.2019 | 1130595.3535
70 | 2502658.3136 | 1130581.8855
71 | 2502640.1645 | 1130601.381
72 | 2502664.9132 | 1130578.7916
73 | 2502649.651 | 1130611.3809
74 | 2502674.2042 | 1130578.6426
75 | 2502668.7469 | 1130618.5329
76 | 2502628.3185 | 1130432.2692
77 | 2502614.0781 | 1130441.0053
78 | 2502603.6638 | 1130436.1803
79 | 2502658.4741 | 1130477.1846
80 | 2502639.3093 | 1130490.3036
81 | 2502681.5963 | 1130589.2751
82 | 2502525.3251 | 1130557.1536
83 | 2502526.7174 | 1130556.3858
84 | 2502509.9657 | 1130564.3505
85 | 2502546.0829 | 1130545.8255
86 | 2502525.6921 | 1130533.6221
87 | 2502597.7867 | 1130590.4268

## line_std_types
| c_nf_per_km | r_ohm_per_km | x_ohm_per_km | max_i_ka | type | q_mm2 | alpha | voltage_rating
NAYY 4x50 SE | 210 | 0.642 | 0.083 | 0.142 | cs | 50 | 0.00403 | LV
NAYY 4x120 SE | 264 | 0.225 | 0.08 | 0.242 | cs | 120 | 0.00403 | LV
NAYY 4x150 SE | 261 | 0.208 | 0.08 | 0.27 | cs | 150 | 0.00403 | LV
NA2XS2Y 1x95 RM/25 12/20 kV | 216 | 0.313 | 0.132 | 0.252 | cs | 95 | 0.00403 | MV
NA2XS2Y 1x185 RM/25 12/20 kV | 273 | 0.161 | 0.117 | 0.362 | cs | 185 | 0.00403 | MV
NA2XS2Y 1x240 RM/25 12/20 kV | 304 | 0.122 | 0.112 | 0.421 | cs | 240 | 0.00403 | MV
NA2XS2Y 1x95 RM/25 6/10 kV | 315 | 0.313 | 0.123 | 0.249 | cs | 95 | 0.00403 | MV
NA2XS2Y 1x185 RM/25 6/10 kV | 406 | 0.161 | 0.11 | 0.358 | cs | 185 | 0.00403 | MV
NA2XS2Y 1x240 RM/25 6/10 kV | 456 | 0.122 | 0.105 | 0.416 | cs | 240 | 0.00403 | MV
NA2XS2Y 1x150 RM/25 12/20 kV | 250 | 0.206 | 0.116 | 0.319 | cs | 150 | 0.00403 | MV
NA2XS2Y 1x120 RM/25 12/20 kV | 230 | 0.253 | 0.119 | 0.283 | cs | 120 | 0.00403 | MV
NA2XS2Y 1x70 RM/25 12/20 kV | 190 | 0.443 | 0.132 | 0.22 | cs | 70 | 0.00403 | MV
NA2XS2Y 1x150 RM/25 6/10 kV | 360 | 0.206 | 0.11 | 0.315 | cs | 150 | 0.00403 | MV
NA2XS2Y 1x120 RM/25 6/10 kV | 340 | 0.253 | 0.113 | 0.28 | cs | 120 | 0.00403 | MV
NA2XS2Y 1x70 RM/25 6/10 kV | 280 | 0.443 | 0.123 | 0.217 | cs | 70 | 0.00403 | MV
N2XS(FL)2Y 1x120 RM/35 64/110 kV | 112 | 0.153 | 0.166 | 0.366 | cs | 120 | 0.00393 | HV
N2XS(FL)2Y 1x185 RM/35 64/110 kV | 125 | 0.099 | 0.156 | 0.457 | cs | 185 | 0.00393 | HV
N2XS(FL)2Y 1x240 RM/35 64/110 kV | 135 | 0.075 | 0.149 | 0.526 | cs | 240 | 0.00393 | HV
N2XS(FL)2Y 1x300 RM/35 64/110 kV | 144 | 0.06 | 0.144 | 0.588 | cs | 300 | 0.00393 | HV
15-AL1/3-ST1A 0.4 | 11 | 1.8769 | 0.35 | 0.105 | ol | 16 | 0.00403 | LV
24-AL1/4-ST1A 0.4 | 11.25 | 1.2012 | 0.335 | 0.14 | ol | 24 | 0.00403 | LV
48-AL1/8-ST1A 0.4 | 12.2 | 0.5939 | 0.3 | 0.21 | ol | 48 | 0.00403 | LV
94-AL1/15-ST1A 0.4 | 13.2 | 0.306 | 0.29 | 0.35 | ol | 94 | 0.00403 | LV
34-AL1/6-ST1A 10.0 | 9.7 | 0.8342 | 0.36 | 0.17 | ol | 34 | 0.00403 | MV
48-AL1/8-ST1A 10.0 | 10.1 | 0.5939 | 0.35 | 0.21 | ol | 48 | 0.00403 | MV
70-AL1/11-ST1A 10.0 | 10.4 | 0.4132 | 0.339 | 0.29 | ol | 70 | 0.00403 | MV
94-AL1/15-ST1A 10.0 | 10.75 | 0.306 | 0.33 | 0.35 | ol | 94 | 0.00403 | MV
122-AL1/20-ST1A 10.0 | 11.1 | 0.2376 | 0.323 | 0.41 | ol | 122 | 0.00403 | MV
149-AL1/24-ST1A 10.0 | 11.25 | 0.194 | 0.315 | 0.47 | ol | 149 | 0.00403 | MV
34-AL1/6-ST1A 20.0 | 9.15 | 0.8342 | 0.382 | 0.17 | ol | 34 | 0.00403 | MV
48-AL1/8-ST1A 20.0 | 9.5 | 0.5939 | 0.372 | 0.21 | ol | 48 | 0.00403 | MV
70-AL1/11-ST1A 20.0 | 9.7 | 0.4132 | 0.36 | 0.29 | ol | 70 | 0.00403 | MV
94-AL1/15-ST1A 20.0 | 10 | 0.306 | 0.35 | 0.35 | ol | 94 | 0.00403 | MV
122-AL1/20-ST1A 20.0 | 10.3 | 0.2376 | 0.344 | 0.41 | ol | 122 | 0.00403 | MV
149-AL1/24-ST1A 20.0 | 10.5 | 0.194 | 0.337 | 0.47 | ol | 149 | 0.00403 | MV
184-AL1/30-ST1A 20.0 | 10.75 | 0.1571 | 0.33 | 0.535 | ol | 184 | 0.00403 | MV
243-AL1/39-ST1A 20.0 | 11 | 0.1188 | 0.32 | 0.645 | ol | 243 | 0.00403 | MV
48-AL1/8-ST1A 110.0 | 8 | 0.5939 | 0.46 | 0.21 | ol | 48 | 0.00403 | HV
70-AL1/11-ST1A 110.0 | 8.4 | 0.4132 | 0.45 | 0.29 | ol | 70 | 0.00403 | HV
94-AL1/15-ST1A 110.0 | 8.65 | 0.306 | 0.44 | 0.35 | ol | 94 | 0.00403 | HV
122-AL1/20-ST1A 110.0 | 8.5 | 0.2376 | 0.43 | 0.41 | ol | 122 | 0.00403 | HV
149-AL1/24-ST1A 110.0 | 8.75 | 0.194 | 0.41 | 0.47 | ol | 149 | 0.00403 | HV
184-AL1/30-ST1A 110.0 | 8.8 | 0.1571 | 0.4 | 0.535 | ol | 184 | 0.00403 | HV
243-AL1/39-ST1A 110.0 | 9 | 0.1188 | 0.39 | 0.645 | ol | 243 | 0.00403 | HV
305-AL1/39-ST1A 110.0 | 9.2 | 0.0949 | 0.38 | 0.74 | ol | 305 | 0.00403 | HV
490-AL1/64-ST1A 110.0 | 9.75 | 0.059 | 0.37 | 0.96 | ol | 490 | 0.00403 | HV
679-AL1/86-ST1A 110.0 | 9.95 | 0.042 | 0.36 | 1.15 | ol | 679 | 0.00403 | HV
490-AL1/64-ST1A 220.0 | 10 | 0.059 | 0.285 | 0.96 | ol | 490 | 0.00403 | HV
679-AL1/86-ST1A 220.0 | 11.7 | 0.042 | 0.275 | 1.15 | ol | 679 | 0.00403 | HV
490-AL1/64-ST1A 380.0 | 11 | 0.059 | 0.253 | 0.96 | ol | 490 | 0.00403 | HV
679-AL1/86-ST1A 380.0 | 14.6 | 0.042 | 0.25 | 1.15 | ol | 679 | 0.00403 | HV

## trafo_std_types
| i0_percent | pfe_kw | vkr_percent | sn_mva | vn_lv_kv | vn_hv_kv | vk_percent | shift_degree | vector_group | tap_side | tap_neutral | tap_min | tap_max | tap_step_degree | tap_step_percent | tap_phase_shifter
160 MVA 380/110 kV | 0.06 | 60 | 0.25 | 160 | 110 | 380 | 12.2 | 0 | Yy0 | hv | 0 | -9 | 9 | 0 | 1.5 | FALSE
100 MVA 220/110 kV | 0.06 | 55 | 0.26 | 100 | 110 | 220 | 12 | 0 | Yy0 | hv | 0 | -9 | 9 | 0 | 1.5 | FALSE
63 MVA 110/20 kV | 0.04 | 22 | 0.32 | 63 | 20 | 110 | 18 | 150 | YNd5 | hv | 0 | -9 | 9 | 0 | 1.5 | FALSE
40 MVA 110/20 kV | 0.05 | 18 | 0.34 | 40 | 20 | 110 | 16.2 | 150 | YNd5 | hv | 0 | -9 | 9 | 0 | 1.5 | FALSE
25 MVA 110/20 kV | 0.07 | 14 | 0.41 | 25 | 20 | 110 | 12 | 150 | YNd5 | hv | 0 | -9 | 9 | 0 | 1.5 | FALSE
63 MVA 110/10 kV | 0.04 | 22 | 0.32 | 63 | 10 | 110 | 18 | 150 | YNd5 | hv | 0 | -9 | 9 | 0 | 1.5 | FALSE
40 MVA 110/10 kV | 0.05 | 18 | 0.34 | 40 | 10 | 110 | 16.2 | 150 | YNd5 | hv | 0 | -9 | 9 | 0 | 1.5 | FALSE
25 MVA 110/10 kV | 0.07 | 14 | 0.41 | 25 | 10 | 110 | 12 | 150 | YNd5 | hv | 0 | -9 | 9 | 0 | 1.5 | FALSE
0.25 MVA 20/0.4 kV | 0.32 | 0.8 | 1.44 | 0.25 | 0.4 | 20 | 6 | 150 | Yzn5 | hv | 0 | -2 | 2 | 0 | 2.5 | FALSE
0.4 MVA 20/0.4 kV | 0.3375 | 1.35 | 1.425 | 0.4 | 0.4 | 20 | 6 | 150 | Dyn5 | hv | 0 | -2 | 2 | 0 | 2.5 | FALSE
0.63 MVA 20/0.4 kV | 0.2619 | 1.65 | 1.206 | 0.63 | 0.4 | 20 | 6 | 150 | Dyn5 | hv | 0 | -2 | 2 | 0 | 2.5 | FALSE
0.25 MVA 10/0.4 kV | 0.24 | 0.6 | 1.2 | 0.25 | 0.4 | 10 | 4 | 150 | Dyn5 | hv | 0 | -2 | 2 | 0 | 2.5 | FALSE
0.4 MVA 10/0.4 kV | 0.2375 | 0.95 | 1.325 | 0.4 | 0.4 | 10 | 4 | 150 | Dyn5 | hv | 0 | -2 | 2 | 0 | 2.5 | FALSE
0.63 MVA 10/0.4 kV | 0.1873 | 1.18 | 1.0794 | 0.63 | 0.4 | 10 | 4 | 150 | Dyn5 | hv | 0 | -2 | 2 | 0 | 2.5 | FALSE

## trafo3w_std_types
| sn_hv_mva | sn_mv_mva | sn_lv_mva | vn_hv_kv | vn_mv_kv | vn_lv_kv | vk_hv_percent | vk_mv_percent | vk_lv_percent | vkr_hv_percent | vkr_mv_percent | vkr_lv_percent | pfe_kw | i0_percent | shift_mv_degree | shift_lv_degree | vector_group | tap_side | tap_neutral | tap_min | tap_max | tap_step_percent
63/25/38 MVA 110/20/10 kV | 63 | 25 | 38 | 110 | 20 | 10 | 10.4 | 10.4 | 10.4 | 0.28 | 0.32 | 0.35 | 35 | 0.89 | 0 | 0 | YN0yn0yn0 | hv | 0 | -10 | 10 | 1.2
63/25/38 MVA 110/10/10 kV | 63 | 25 | 38 | 110 | 10 | 10 | 10.4 | 10.4 | 10.4 | 0.28 | 0.32 | 0.35 | 35 | 0.89 | 0 | 0 | YN0yn0yn0 | hv | 0 | -10 | 10 | 1.2

## fuse_std_types
| fuse_type | i_rated_a | t_avg | t_min | t_total | x_avg | x_min | x_total
HV 100A | HV 100A | 100 | 0 | [10.0, 3.64, 0.854, 0.281, 0.1, 0.0531, 0.022, 0.01] | [10.0, 4.267, 1.21, 0.403, 0.1, 0.058, 0.022, 0.01] | 0 | [300.0, 350.0, 450.0, 550.0, 700.0, 850.0, 1200.0, 1752.0] | [600.0, 700.0, 900.0, 1150.0, 1665.0, 2000.0, 3000.0, 4313.0]
HV 10A | HV 10A | 10 | 0 | [10.0, 1675.0, 0.344, 0.156, 0.1, 0.0417, 0.0171, 0.01] | [10.0, 1.3, 0.3, 0.155, 0.1, 0.0555, 0.023, 0.01] | 0 | [30.0, 32.0, 35.0, 37.0, 39.0, 50.0, 70.0, 88.0] | [60.0, 70.0, 80.0, 87.0, 94.0, 110.0, 150.0, 216.0]
HV 125A | HV 125A | 125 | 0 | [10.0, 1.82, 0.344, 0.1, 0.0467, 0.0269, 0.01] | [10.0, 2.478, 0.426, 0.1, 0.0427, 0.0211, 0.01] | 0 | [375.0, 500.0, 700.0, 925.0, 1200.0, 1500.0, 2341.0] | [750.0, 1000.0, 1500.0, 2200.0, 3000.0, 4000.0, 5765.0]
HV 160A | HV 160A | 160 | 0 | [10.0, 4.15, 1.03, 0.198, 0.1, 0.051, 0.0172, 0.01] | [10.0, 2.3, 0.734, 0.274, 0.1, 0.046, 0.0177, 0.01] | 0 | [480.0, 550.0, 700.0, 1000.0, 1260.0, 1600.0, 2500.0, 3227.0] | [960.0, 1300.0, 1700.0, 2200.0, 2996.0, 4000.0, 6000.0, 7946.0]
HV 16A | HV 16A | 16 | 0 | [10.0, 0.352, 0.164, 0.1, 0.0649, 0.0342, 0.01] | [10.0, 2.34, 0.722, 0.181, 0.1, 0.055, 0.0296, 0.01] | 0 | [48.0, 60.0, 65.0, 71.0, 80.0, 100.0, 162.0] | [96.0, 110.0, 125.0, 150.0, 168.0, 200.0, 250.0, 398.0]
HV 200A | HV 200A | 200 | 0 | [10.0, 4.267, 1.21, 0.403, 0.1, 0.058, 0.022, 0.01] | [10.0, 3.73, 1.654, 0.328, 0.1, 0.0531, 0.019, 0.01] | 0 | [600.0, 700.0, 900.0, 1150.0, 1665.0, 2000.0, 3000.0, 4313.0] | [1200.0, 1500.0, 1800.0, 2700.0, 3960.0, 5000.0, 7500.0, 10620.0]
HV 20A | HV 20A | 20 | 0 | [10.0, 1.3, 0.3, 0.155, 0.1, 0.0555, 0.023, 0.01] | [10.0, 1.3, 0.161, 0.1, 0.0611, 0.0399, 0.0141, 0.01] | 0 | [60.0, 70.0, 80.0, 87.0, 94.0, 110.0, 150.0, 216.0] | [120.0, 150.0, 200.0, 223.0, 260.0, 300.0, 450.0, 532.0]
HV 25A | HV 25A | 25 | 0 | [10.0, 2.512, 0.833, 0.299, 0.1, 0.0372, 0.0223, 0.01] | [10.0, 3.125, 0.597, 0.198, 0.1, 0.0378, 0.022, 0.01] | 0 | [75.0, 82.0, 90.0, 100.0, 124.0, 170.0, 200.0, 289.0] | [150.0, 170.0, 210.0, 250.0, 294.0, 400.0, 500.0, 711.0]
HV 31.5A | HV 31.5A | 31.5 | 0 | [10.0, 2.34, 0.722, 0.181, 0.1, 0.055, 0.0296, 0.01] | [10.0, 2.84, 0.368, 0.164, 0.1, 0.0621, 0.0378, 0.0195, 0.01] | 0 | [95.0, 110.0, 125.0, 150.0, 165.0, 200.0, 250.0, 390.0] | [189.0, 220.0, 300.0, 350.0, 393.0, 450.0, 530.0, 700.0, 960.0]
HV 40A | HV 40A | 40 | 0 | [10.0, 1.3, 0.161, 0.1, 0.0611, 0.0399, 0.0141, 0.01] | [10.0, 2.05, 0.369, 0.198, 0.1, 0.051, 0.0298, 0.01] | 0 | [120.0, 150.0, 200.0, 223.0, 260.0, 300.0, 450.0, 532.0] | [240.0, 300.0, 400.0, 450.0, 530.0, 650.0, 800.0, 1311.0]
HV 50A | HV 50A | 50 | 0 | [10.0, 3.215, 0.597, 0.198, 0.1, 0.0378, 0.022, 0.01] | [10.0, 3.64, 0.854, 0.281, 0.1, 0.0531, 0.022, 0.01] | 0 | [150.0, 170.0, 210.0, 250.0, 294.0, 400.0, 500.0, 711.0] | [300.0, 350.0, 450.0, 550.0, 700.0, 850.0, 1200.0, 1752.0]
HV 6.3A | HV 6.3A | 6.3 | 0 | [10.0, 1.39, 0.344, 0.168, 0.1, 0.056, 0.0263, 0.01] | [10.0, 1.711, 0.516, 0.198, 0.1, 0.0634, 0.0303, 0.01] | 0 | [19.0, 19.5, 20.4, 20.8, 22.0, 25.0, 32.0, 48.0] | [38.0, 40.0, 43.0, 48.0, 53.0, 60.0, 75.0, 118.0]
HV 63A | HV 63A | 63 | 0 | [10.0, 2.84, 0.368, 0.164, 0.1, 0.0621, 0.0378, 0.0195, 0.01] | [10.0, 1.82, 0.344, 0.1, 0.0467, 0.0269, 0.01] | 0 | [189.0, 220.0, 300.0, 350.0, 393.0, 450.0, 530.0, 700.0, 961.0] | [378.0, 500.0, 700.0, 934.0, 1200.0, 1500.0, 2366.0]
HV 80A | HV 80A | 80 | 0 | [10.0, 2.05, 0.369, 0.198, 0.1, 0.051, 0.0298, 0.01] | [10.0, 4.15, 1.03, 0.198, 0.1, 0.051, 0.0172, 0.01] | 0 | [240.0, 300.0, 400.0, 450.0, 530.0, 650.0, 800.0, 1311.0] | [480.0, 550.0, 700.0, 1000.0, 1260.0, 1600.0, 2500.0, 3227.0]
Siemens NH-1-100 | Siemens NH-1-100 | 100 | [5400.0, 2000.0, 400.0, 20.0, 1.0, 0.2, 0.012, 0.004] | 0 | 0 | [150.0, 190.0, 250.0, 430.0, 900.0, 1250.0, 2700.0, 3600.0] | 0 | 0
Siemens NH-1-125 | Siemens NH-1-125 | 125 | [4800.0, 120.0, 7.0, 0.1, 0.004] | 0 | 0 | [180.0, 400.0, 740.0, 2000.0, 4250.0] | 0 | 0
Siemens NH-1-16 | Siemens NH-1-16 | 16 | [4000.0, 400.0, 2.0, 0.1, 0.04, 0.01] | 0 | 0 | [26.0, 35.0, 75.0, 150.0, 200.0, 300.0] | 0 | 0
Siemens NH-1-160 | Siemens NH-1-160 | 160 | [4800.0, 120.0, 7.0, 0.1, 0.004] | 0 | 0 | [210.0, 500.0, 900.0, 2300.0, 5000.0] | 0 | 0
Siemens NH-1-25 | Siemens NH-1-25 | 25 | [4000.0, 1000.0, 10.0, 0.2, 0.02, 0.01] | 0 | 0 | [40.0, 50.0, 100.0, 210.0, 400.0, 500.0] | 0 | 0
Siemens NH-1-50 | Siemens NH-1-50 | 50 | [4000.0, 40.0, 4.0, 1.0, 0.02, 0.01] | 0 | 0 | [86.0, 200.0, 300.0, 400.0, 1000.0, 1280.0] | 0 | 0
Siemens NH-1-63 | Siemens NH-1-63 | 63 | [4000.0, 100.0, 10.0, 2.0, 0.04, 0.01] | 0 | 0 | [100.0, 200.0, 300.0, 400.0, 1000.0, 1500.0] | 0 | 0
Siemens NH-1-80 | Siemens NH-1-80 | 80 | [4800.0, 120.0, 7.0, 0.1, 0.01] | 0 | 0 | [150.58, 250.0, 450.0, 1150.0, 2470.0] | 0 | 0
Siemens NH-2-1000 | Siemens NH-2-1000 | 1000 | [4800.0, 120.0, 7.0, 0.1, 0.004] | 0 | 0 | [1900.0, 3500.0, 8400.0, 24000.0, 52000.0] | 0 | 0
Siemens NH-2-200 | Siemens NH-2-200 | 200 | [4800.0, 120.0, 7.0, 0.1, 0.004] | 0 | 0 | [280.0, 650.0, 1200.0, 3000.0, 7000.0] | 0 | 0
Siemens NH-2-224 | Siemens NH-2-224 | 224 | [4800.0, 120.0, 7.0, 0.2, 0.04, 0.004] | 0 | 0 | [400.0, 750.0, 1453.0, 3025.0, 4315.0, 7600.0] | 0 | 0
Siemens NH-2-250 | Siemens NH-2-250 | 250 | [4800.0, 120.0, 7.0, 0.1, 0.004] | 0 | 0 | [450.0, 800.0, 1650.0, 4000.0, 8500.0] | 0 | 0
Siemens NH-2-315 | Siemens NH-2-315 | 315 | [4800.0, 120.0, 7.0, 0.1, 0.004] | 0 | 0 | [550.0, 920.0, 1900.0, 5000.0, 11000.0] | 0 | 0
Siemens NH-2-355 | Siemens NH-2-355 | 355 | [4800.0, 120.0, 6.0, 0.1, 0.004] | 0 | 0 | [650.0, 1116.27, 2350.0, 5840.0, 12790.0] | 0 | 0
Siemens NH-2-400 | Siemens NH-2-400 | 400 | [4800.0, 120.0, 7.0, 0.1, 0.004] | 0 | 0 | [720.0, 1350.0, 2800.0, 6500.0, 15000.0] | 0 | 0
Siemens NH-2-425 | Siemens NH-2-425 | 425 | [4800.0, 120.0, 7.0, 0.1, 0.004] | 0 | 0 | [850.0, 1500.0, 3050.0, 7500.0, 16500.0] | 0 | 0
Siemens NH-2-630 | Siemens NH-2-630 | 630 | [4800.0, 120.0, 7.0, 0.1, 0.004] | 0 | 0 | [1200.0, 2000.0, 4800.0, 12000.0, 26000.0] | 0 | 0

## dtypes
| element | column | dtype
0 | bus | name | object
1 | bus | vn_kv | float64
2 | bus | type | object
3 | bus | zone | object
4 | bus | in_service | bool
5 | load | name | object
6 | load | bus | uint32
7 | load | p_mw | float64
8 | load | q_mvar | float64
9 | load | const_z_percent | float64
10 | load | const_i_percent | float64
11 | load | sn_mva | float64
12 | load | scaling | float64
13 | load | in_service | bool
14 | load | type | object
15 | ext_grid | name | object
16 | ext_grid | bus | uint32
17 | ext_grid | vm_pu | float64
18 | ext_grid | va_degree | float64
19 | ext_grid | slack_weight | float64
20 | ext_grid | in_service | bool
21 | line | name | object
22 | line | std_type | object
23 | line | from_bus | uint32
24 | line | to_bus | uint32
25 | line | length_km | float64
26 | line | r_ohm_per_km | float64
27 | line | x_ohm_per_km | float64
28 | line | c_nf_per_km | float64
29 | line | g_us_per_km | float64
30 | line | max_i_ka | float64
31 | line | df | float64
32 | line | parallel | uint32
33 | line | type | object
34 | line | in_service | bool
35 | trafo | name | object
36 | trafo | std_type | object
37 | trafo | hv_bus | uint32
38 | trafo | lv_bus | uint32
39 | trafo | sn_mva | float64
40 | trafo | vn_hv_kv | float64
41 | trafo | vn_lv_kv | float64
42 | trafo | vk_percent | float64
43 | trafo | vkr_percent | float64
44 | trafo | pfe_kw | float64
45 | trafo | i0_percent | float64
46 | trafo | shift_degree | float64
47 | trafo | tap_side | object
48 | trafo | tap_neutral | int32
49 | trafo | tap_min | int32
50 | trafo | tap_max | int32
51 | trafo | tap_step_percent | float64
52 | trafo | tap_step_degree | float64
53 | trafo | tap_pos | int32
54 | trafo | tap_phase_shifter | bool
55 | trafo | parallel | uint32
56 | trafo | df | float64
57 | trafo | in_service | bool
58 | line_geodata | coords | object
59 | bus_geodata | x | float64
60 | bus_geodata | y | float64
61 | bus_geodata | coords | object

## parameters
| version | format_version | converged | OPF_converged | name | f_hz | sn_mva
0 | 2.14.6 | 2.14.0 | FALSE | FALSE |  | 50 | 1