## bus
| name | vn_kv | type | zone | in_service
0 | bus_LV_5711-2_0_3_node_0 | 0.4 | n |  | TRUE
1 | bus_LV_5711-2_0_3_node_1 | 0.4 | n |  | TRUE
2 | bus_LV_5711-2_0_3_node_2 | 0.4 | n |  | TRUE
3 | bus_LV_5711-2_0_3_node_3 | 0.4 | n |  | TRUE
4 | bus_LV_5711-2_0_3_node_4 | 0.4 | n |  | TRUE
5 | bus_LV_5711-2_0_3_node_13 | 0.4 | n |  | TRUE
6 | bus_LV_5711-2_0_3_node_89 | 0.4 | n |  | TRUE
7 | bus_LV_5711-2_0_3_node_90 | 0.4 | n |  | TRUE
8 | bus_LV_5711-2_0_3_node_14 | 0.4 | n |  | TRUE
9 | bus_LV_5711-2_0_3_node_12 | 0.4 | n |  | TRUE
10 | bus_LV_5711-2_0_3_node_81 | 0.4 | n |  | TRUE
11 | bus_LV_5711-2_0_3_node_10 | 0.4 | n |  | TRUE
12 | bus_LV_5711-2_0_3_node_5 | 0.4 | n |  | TRUE
13 | bus_LV_5711-2_0_3_node_6 | 0.4 | n |  | TRUE
14 | bus_LV_5711-2_0_3_node_7 | 0.4 | n |  | TRUE
15 | bus_LV_5711-2_0_3_node_8 | 0.4 | n |  | TRUE
16 | bus_LV_5711-2_0_3_node_9 | 0.4 | n |  | TRUE
17 | bus_LV_5711-2_0_3_node_83 | 0.4 | n |  | TRUE
18 | bus_LV_5711-2_0_3_node_91 | 0.4 | n |  | TRUE
19 | bus_LV_5711-2_0_3_node_86 | 0.4 | n |  | TRUE
20 | bus_LV_5711-2_0_3_node_65 | 0.4 | n |  | TRUE
21 | bus_LV_5711-2_0_3_node_75 | 0.4 | n |  | TRUE
22 | bus_LV_5711-2_0_3_node_72 | 0.4 | n |  | TRUE
23 | bus_LV_5711-2_0_3_node_74 | 0.4 | n |  | TRUE
24 | bus_LV_5711-2_0_3_node_70 | 0.4 | n |  | TRUE
25 | bus_LV_5711-2_0_3_node_76 | 0.4 | n |  | TRUE
26 | bus_LV_5711-2_0_3_node_67 | 0.4 | n |  | TRUE
27 | bus_LV_5711-2_0_3_node_84 | 0.4 | n |  | TRUE
28 | bus_LV_5711-2_0_3_node_85 | 0.4 | n |  | TRUE
29 | bus_LV_5711-2_0_3_node_73 | 0.4 | n |  | TRUE
30 | bus_LV_5711-2_0_3_node_11 | 0.4 | n |  | TRUE
31 | bus_LV_5711-2_0_3_node_15 | 0.4 | n |  | TRUE
32 | bus_LV_5711-2_0_3_node_16 | 0.4 | n |  | TRUE
33 | bus_LV_5711-2_0_3_node_92 | 0.4 | n |  | TRUE
34 | bus_LV_5711-2_0_3_node_17 | 0.4 | n |  | TRUE
35 | bus_LV_5711-2_0_3_node_18 | 0.4 | n |  | TRUE
36 | bus_LV_5711-2_0_3_node_19 | 0.4 | n |  | TRUE
37 | bus_LV_5711-2_0_3_node_20 | 0.4 | n |  | TRUE
38 | bus_LV_5711-2_0_3_node_54 | 0.4 | n |  | TRUE
39 | bus_LV_5711-2_0_3_node_55 | 0.4 | n |  | TRUE
40 | bus_LV_5711-2_0_3_node_53 | 0.4 | n |  | TRUE
41 | bus_LV_5711-2_0_3_node_31 | 0.4 | n |  | TRUE
42 | bus_LV_5711-2_0_3_node_29 | 0.4 | n |  | TRUE
43 | bus_LV_5711-2_0_3_node_51 | 0.4 | n |  | TRUE
44 | bus_LV_5711-2_0_3_node_52 | 0.4 | n |  | TRUE
45 | bus_LV_5711-2_0_3_node_50 | 0.4 | n |  | TRUE
46 | bus_LV_5711-2_0_3_node_21 | 0.4 | n |  | TRUE
47 | bus_LV_5711-2_0_3_node_22 | 0.4 | n |  | TRUE
48 | bus_LV_5711-2_0_3_node_23 | 0.4 | n |  | TRUE
49 | bus_LV_5711-2_0_3_node_24 | 0.4 | n |  | TRUE
50 | bus_LV_5711-2_0_3_node_25 | 0.4 | n |  | TRUE
51 | bus_LV_5711-2_0_3_node_26 | 0.4 | n |  | TRUE
52 | bus_LV_5711-2_0_3_node_38 | 0.4 | n |  | TRUE
53 | bus_LV_5711-2_0_3_node_27 | 0.4 | n |  | TRUE
54 | bus_LV_5711-2_0_3_node_37 | 0.4 | n |  | TRUE
55 | bus_LV_5711-2_0_3_node_28 | 0.4 | n |  | TRUE
56 | bus_LV_5711-2_0_3_node_30 | 0.4 | n |  | TRUE
57 | bus_LV_5711-2_0_3_node_34 | 0.4 | n |  | TRUE
58 | bus_LV_5711-2_0_3_node_32 | 0.4 | n |  | TRUE
59 | bus_LV_5711-2_0_3_node_43 | 0.4 | n |  | TRUE
60 | bus_LV_5711-2_0_3_node_42 | 0.4 | n |  | TRUE
61 | bus_LV_5711-2_0_3_node_33 | 0.4 | n |  | TRUE
62 | bus_LV_5711-2_0_3_node_44 | 0.4 | n |  | TRUE
63 | bus_LV_5711-2_0_3_node_45 | 0.4 | n |  | TRUE
64 | bus_LV_5711-2_0_3_node_46 | 0.4 | n |  | TRUE
65 | bus_LV_5711-2_0_3_node_47 | 0.4 | n |  | TRUE
66 | bus_LV_5711-2_0_3_node_48 | 0.4 | n |  | TRUE
67 | bus_LV_5711-2_0_3_node_49 | 0.4 | n |  | TRUE
68 | bus_LV_5711-2_0_3_node_62 | 0.4 | n |  | TRUE
69 | bus_LV_5711-2_0_3_node_56 | 0.4 | n |  | TRUE
70 | bus_LV_5711-2_0_3_node_57 | 0.4 | n |  | TRUE
71 | bus_LV_5711-2_0_3_node_58 | 0.4 | n |  | TRUE
72 | bus_LV_5711-2_0_3_node_59 | 0.4 | n |  | TRUE
73 | bus_LV_5711-2_0_3_node_60 | 0.4 | n |  | TRUE
74 | bus_LV_5711-2_0_3_node_61 | 0.4 | n |  | TRUE
75 | bus_LV_5711-2_0_3_node_35 | 0.4 | n |  | TRUE
76 | bus_LV_5711-2_0_3_node_36 | 0.4 | n |  | TRUE
77 | bus_LV_5711-2_0_3_node_40 | 0.4 | n |  | TRUE
78 | bus_LV_5711-2_0_3_node_63 | 0.4 | n |  | TRUE
79 | bus_LV_5711-2_0_3_node_41 | 0.4 | n |  | TRUE
80 | bus_LV_5711-2_0_3_node_39 | 0.4 | n |  | TRUE
81 | bus_LV_5711-2_0_3_node_80 | 0.4 | n |  | TRUE
82 | bus_LV_5711-2_0_3_node_77 | 0.4 | n |  | TRUE
83 | bus_LV_5711-2_0_3_node_88 | 0.4 | n |  | TRUE
84 | bus_LV_5711-2_0_3_node_87 | 0.4 | n |  | TRUE
85 | bus_LV_5711-2_0_3_node_78 | 0.4 | n |  | TRUE
86 | bus_LV_5711-2_0_3_node_66 | 0.4 | n |  | TRUE
87 | bus_LV_5711-2_0_3_node_68 | 0.4 | n |  | TRUE
88 | bus_LV_5711-2_0_3_node_69 | 0.4 | n |  | TRUE
89 | bus_LV_5711-2_0_3_node_71 | 0.4 | n |  | TRUE
90 | bus_LV_5711-2_0_3_node_79 | 0.4 | n |  | TRUE
91 | bus_LV_5711-2_0_3_node_82 | 0.4 | n |  | TRUE
92 | bus_MV_453_0_node_39 | 20 | n |  | TRUE

## load
| name | bus | p_mw | q_mvar | const_z_percent | const_i_percent | sn_mva | scaling | in_service | type
0 | LV_5711-2_0_3_load_0 | 0 | 0.0049537 | 0.0012415 | 0 | 0 |  | 1 | TRUE | wye
1 | LV_5711-2_0_3_load_2 | 2 | 0.006022 | 0.0015093 | 0 | 0 |  | 1 | TRUE | wye
2 | LV_5711-2_0_3_load_3 | 3 | 0.0034395 | 0.00086201 | 0 | 0 |  | 1 | TRUE | wye
3 | LV_5711-2_0_3_load_89 | 6 | 0.0065646 | 0.0016452 | 0 | 0 |  | 1 | TRUE | wye
4 | LV_5711-2_0_3_load_90 | 7 | 0.0023101 | 0.00057897 | 0 | 0 |  | 1 | TRUE | wye
5 | LV_5711-2_0_3_load_14 | 8 | 0.022104 | 0.0055398 | 0 | 0 |  | 1 | TRUE | wye
6 | LV_5711-2_0_3_load_81 | 10 | 0.0096011 | 0.0024063 | 0 | 0 |  | 1 | TRUE | wye
7 | LV_5711-2_0_3_load_10 | 11 | 0.0022699 | 0.0005689 | 0 | 0 |  | 1 | TRUE | wye
8 | LV_5711-2_0_3_load_5 | 12 | 0.0030093 | 0.00075421 | 0 | 0 |  | 1 | TRUE | wye
9 | LV_5711-2_0_3_load_8 | 15 | 0.0029684 | 0.00074396 | 0 | 0 |  | 1 | TRUE | wye
10 | LV_5711-2_0_3_load_9 | 16 | 0.003094 | 0.00077543 | 0 | 0 |  | 1 | TRUE | wye
11 | LV_5711-2_0_3_load_83 | 17 | 0.0027254 | 0.00068304 | 0 | 0 |  | 1 | TRUE | wye
12 | LV_5711-2_0_3_load_91 | 18 | 0.002363 | 0.00059223 | 0 | 0 |  | 1 | TRUE | wye
13 | LV_5711-2_0_3_load_86 | 19 | 0.0039039 | 0.0009784 | 0 | 0 |  | 1 | TRUE | wye
14 | LV_5711-2_0_3_load_65 | 20 | 0.0040147 | 0.0010062 | 0 | 0 |  | 1 | TRUE | wye
15 | LV_5711-2_0_3_load_72 | 22 | 0.0030118 | 0.00075484 | 0 | 0 |  | 1 | TRUE | wye
16 | LV_5711-2_0_3_load_74 | 23 | 0.0040002 | 0.0010025 | 0 | 0 |  | 1 | TRUE | wye
17 | LV_5711-2_0_3_load_70 | 24 | 0.0052494 | 0.0013156 | 0 | 0 |  | 1 | TRUE | wye
18 | LV_5711-2_0_3_load_67 | 26 | 0.0027185 | 0.00068131 | 0 | 0 |  | 1 | TRUE | wye
19 | LV_5711-2_0_3_load_84 | 27 | 0.0023124 | 0.00057954 | 0 | 0 |  | 1 | TRUE | wye
20 | LV_5711-2_0_3_load_85 | 28 | 0.0023019 | 0.0005769 | 0 | 0 |  | 1 | TRUE | wye
21 | LV_5711-2_0_3_load_73 | 29 | 0.0032626 | 0.00081768 | 0 | 0 |  | 1 | TRUE | wye
22 | LV_5711-2_0_3_load_11 | 30 | 0.0075184 | 0.0018843 | 0 | 0 |  | 1 | TRUE | wye
23 | LV_5711-2_0_3_load_92 | 33 | 0.0027657 | 0.00069315 | 0 | 0 |  | 1 | TRUE | wye
24 | LV_5711-2_0_3_load_17 | 34 | 0.0027667 | 0.00069339 | 0 | 0 |  | 1 | TRUE | wye
25 | LV_5711-2_0_3_load_19 | 36 | 0.0026389 | 0.00066137 | 0 | 0 |  | 1 | TRUE | wye
26 | LV_5711-2_0_3_load_20 | 37 | 0.0029743 | 0.00074544 | 0 | 0 |  | 1 | TRUE | wye
27 | LV_5711-2_0_3_load_54 | 38 | 0.0052078 | 0.0013052 | 0 | 0 |  | 1 | TRUE | wye
28 | LV_5711-2_0_3_load_55 | 39 | 0.0031828 | 0.00079769 | 0 | 0 |  | 1 | TRUE | wye
29 | LV_5711-2_0_3_load_53 | 40 | 0.0051949 | 0.001302 | 0 | 0 |  | 1 | TRUE | wye
30 | LV_5711-2_0_3_load_31 | 41 | 0.0058685 | 0.0014708 | 0 | 0 |  | 1 | TRUE | wye
31 | LV_5711-2_0_3_load_51 | 43 | 0.0044707 | 0.0011205 | 0 | 0 |  | 1 | TRUE | wye
32 | LV_5711-2_0_3_load_52 | 44 | 0.0034027 | 0.00085279 | 0 | 0 |  | 1 | TRUE | wye
33 | LV_5711-2_0_3_load_50 | 45 | 0.0033746 | 0.00084576 | 0 | 0 |  | 1 | TRUE | wye
34 | LV_5711-2_0_3_load_21 | 46 | 0.0032136 | 0.00080541 | 0 | 0 |  | 1 | TRUE | wye
35 | LV_5711-2_0_3_load_22 | 47 | 0.004579 | 0.0011476 | 0 | 0 |  | 1 | TRUE | wye
36 | LV_5711-2_0_3_load_24 | 49 | 0.0034924 | 0.00087528 | 0 | 0 |  | 1 | TRUE | wye
37 | LV_5711-2_0_3_load_25 | 50 | 0.010183 | 0.0025522 | 0 | 0 |  | 1 | TRUE | wye
38 | LV_5711-2_0_3_load_26 | 51 | 0.0020947 | 0.00052497 | 0 | 0 |  | 1 | TRUE | wye
39 | LV_5711-2_0_3_load_27 | 53 | 0.0030338 | 0.00076034 | 0 | 0 |  | 1 | TRUE | wye
40 | LV_5711-2_0_3_load_37 | 54 | 0.0035252 | 0.00088349 | 0 | 0 |  | 1 | TRUE | wye
41 | LV_5711-2_0_3_load_28 | 55 | 0.0063276 | 0.0015858 | 0 | 0 |  | 1 | TRUE | wye
42 | LV_5711-2_0_3_load_32 | 58 | 0.0036315 | 0.00091013 | 0 | 0 |  | 1 | TRUE | wye
43 | LV_5711-2_0_3_load_43 | 59 | 0.004366 | 0.0010942 | 0 | 0 |  | 1 | TRUE | wye
44 | LV_5711-2_0_3_load_42 | 60 | 0.0043125 | 0.0010808 | 0 | 0 |  | 1 | TRUE | wye
45 | LV_5711-2_0_3_load_44 | 62 | 0.006418 | 0.0016085 | 0 | 0 |  | 1 | TRUE | wye
46 | LV_5711-2_0_3_load_45 | 63 | 0.0046613 | 0.0011682 | 0 | 0 |  | 1 | TRUE | wye
47 | LV_5711-2_0_3_load_46 | 64 | 0.006407 | 0.0016058 | 0 | 0 |  | 1 | TRUE | wye
48 | LV_5711-2_0_3_load_47 | 65 | 0.003306 | 0.00082856 | 0 | 0 |  | 1 | TRUE | wye
49 | LV_5711-2_0_3_load_48 | 66 | 0.0046497 | 0.0011653 | 0 | 0 |  | 1 | TRUE | wye
50 | LV_5711-2_0_3_load_49 | 67 | 0.005412 | 0.0013564 | 0 | 0 |  | 1 | TRUE | wye
51 | LV_5711-2_0_3_load_62 | 68 | 0.0033826 | 0.00084777 | 0 | 0 |  | 1 | TRUE | wye
52 | LV_5711-2_0_3_load_56 | 69 | 0.0040794 | 0.0010224 | 0 | 0 |  | 1 | TRUE | wye
53 | LV_5711-2_0_3_load_57 | 70 | 0.003665 | 0.00091853 | 0 | 0 |  | 1 | TRUE | wye
54 | LV_5711-2_0_3_load_60 | 73 | 0.0035789 | 0.00089697 | 0 | 0 |  | 1 | TRUE | wye
55 | LV_5711-2_0_3_load_61 | 74 | 0.0044496 | 0.0011152 | 0 | 0 |  | 1 | TRUE | wye
56 | LV_5711-2_0_3_load_35 | 75 | 0.004308 | 0.0010797 | 0 | 0 |  | 1 | TRUE | wye
57 | LV_5711-2_0_3_load_36 | 76 | 0.0041964 | 0.0010517 | 0 | 0 |  | 1 | TRUE | wye
58 | LV_5711-2_0_3_load_40 | 77 | 0.0036642 | 0.00091833 | 0 | 0 |  | 1 | TRUE | wye
59 | LV_5711-2_0_3_load_63 | 78 | 0.0035056 | 0.0008786 | 0 | 0 |  | 1 | TRUE | wye
60 | LV_5711-2_0_3_load_41 | 79 | 0.0037915 | 0.00095024 | 0 | 0 |  | 1 | TRUE | wye
61 | LV_5711-2_0_3_load_77 | 82 | 0.0022157 | 0.00055531 | 0 | 0 |  | 1 | TRUE | wye
62 | LV_5711-2_0_3_load_88 | 83 | 0.0020365 | 0.0005104 | 0 | 0 |  | 1 | TRUE | wye
63 | LV_5711-2_0_3_load_87 | 84 | 0.0032044 | 0.00080311 | 0 | 0 |  | 1 | TRUE | wye
64 | LV_5711-2_0_3_load_78 | 85 | 0.0035854 | 0.0008986 | 0 | 0 |  | 1 | TRUE | wye
65 | LV_5711-2_0_3_load_68 | 87 | 0.0039876 | 0.0009994 | 0 | 0 |  | 1 | TRUE | wye
66 | LV_5711-2_0_3_load_69 | 88 | 0.0041848 | 0.0010488 | 0 | 0 |  | 1 | TRUE | wye
67 | LV_5711-2_0_3_load_71 | 89 | 0.0039967 | 0.0010017 | 0 | 0 |  | 1 | TRUE | wye
68 | LV_5711-2_0_3_load_79 | 90 | 0.0026229 | 0.00065737 | 0 | 0 |  | 1 | TRUE | wye
69 | LV_5711-2_0_3_load_82 | 91 | 0.0026429 | 0.00066238 | 0 | 0 |  | 1 | TRUE | wye

## ext_grid
| name | bus | vm_pu | va_degree | slack_weight | in_service
0 |  | 26 | 1 | 0 | 1 | TRUE

## line
| name | std_type | from_bus | to_bus | length_km | r_ohm_per_km | x_ohm_per_km | c_nf_per_km | g_us_per_km | max_i_ka | df | parallel | type | in_service
0 | LV_5711-2_0_3_line_0 |  | 0 | 1 | 0.034014 | 0.125 | 0.08 | 261 | 0 | 0.364 | 1 | 1 | cs | TRUE
1 | LV_5711-2_0_3_line_1 |  | 0 | 2 | 0.023708 | 0.125 | 0.08 | 261 | 0 | 0.364 | 1 | 1 | cs | TRUE
2 | LV_5711-2_0_3_line_2 |  | 1 | 3 | 0.0086478 | 0.125 | 0.08 | 261 | 0 | 0.364 | 1 | 1 | cs | TRUE
3 | LV_5711-2_0_3_line_3 |  | 1 | 4 | 0.064009 | 0.125 | 0.08 | 261 | 0 | 0.364 | 1 | 1 | cs | TRUE
4 | LV_5711-2_0_3_line_4 |  | 3 | 5 | 0.033536 | 0.125 | 0.08 | 261 | 0 | 0.364 | 1 | 1 | cs | TRUE
5 | LV_5711-2_0_3_line_5 |  | 4 | 6 | 0.010598 | 0.125 | 0.08 | 261 | 0 | 0.364 | 1 | 1 | cs | TRUE
6 | LV_5711-2_0_3_line_6 |  | 4 | 7 | 0.009578 | 0.125 | 0.08 | 261 | 0 | 0.364 | 1 | 1 | cs | TRUE
7 | LV_5711-2_0_3_line_7 |  | 5 | 8 | 0.025587 | 0.125 | 0.08 | 261 | 0 | 0.364 | 1 | 1 | cs | TRUE
8 | LV_5711-2_0_3_line_8 |  | 5 | 9 | 0.039084 | 0.125 | 0.08 | 261 | 0 | 0.364 | 1 | 1 | cs | TRUE
9 | LV_5711-2_0_3_line_9 |  | 6 | 10 | 0.036344 | 0.125 | 0.08 | 261 | 0 | 0.364 | 1 | 1 | cs | TRUE
10 | LV_5711-2_0_3_line_10 |  | 7 | 11 | 0.016309 | 0.125 | 0.08 | 261 | 0 | 0.364 | 1 | 1 | cs | TRUE
11 | LV_5711-2_0_3_line_11 |  | 8 | 31 | 0.035332 | 0.125 | 0.08 | 261 | 0 | 0.364 | 1 | 1 | cs | TRUE
12 | LV_5711-2_0_3_line_12 |  | 9 | 30 | 0.0067069 | 0.125 | 0.08 | 261 | 0 | 0.364 | 1 | 1 | cs | TRUE
13 | LV_5711-2_0_3_line_13 |  | 10 | 80 | 0.029869 | 0.125 | 0.08 | 261 | 0 | 0.364 | 1 | 1 | cs | TRUE
14 | LV_5711-2_0_3_line_14 |  | 11 | 14 | 0.022033 | 0.125 | 0.08 | 261 | 0 | 0.364 | 1 | 1 | cs | TRUE
15 | LV_5711-2_0_3_line_15 |  | 12 | 13 | 0.020599 | 0.125 | 0.08 | 261 | 0 | 0.364 | 1 | 1 | cs | TRUE
16 | LV_5711-2_0_3_line_16 |  | 13 | 14 | 0.035111 | 0.125 | 0.08 | 261 | 0 | 0.364 | 1 | 1 | cs | TRUE
17 | LV_5711-2_0_3_line_17 |  | 13 | 15 | 0.012898 | 0.125 | 0.08 | 261 | 0 | 0.364 | 1 | 1 | cs | TRUE
18 | LV_5711-2_0_3_line_18 |  | 14 | 16 | 0.023394 | 0.125 | 0.08 | 261 | 0 | 0.364 | 1 | 1 | cs | TRUE
19 | LV_5711-2_0_3_line_19 |  | 15 | 17 | 0.044276 | 0.125 | 0.08 | 261 | 0 | 0.364 | 1 | 1 | cs | TRUE
20 | LV_5711-2_0_3_line_20 |  | 17 | 26 | 0.025053 | 0.125 | 0.08 | 261 | 0 | 0.364 | 1 | 1 | cs | TRUE
21 | LV_5711-2_0_3_line_21 |  | 18 | 19 | 0.042232 | 0.125 | 0.08 | 261 | 0 | 0.364 | 1 | 1 | cs | TRUE
22 | LV_5711-2_0_3_line_22 |  | 19 | 25 | 0.024477 | 0.125 | 0.08 | 261 | 0 | 0.364 | 1 | 1 | cs | TRUE
23 | LV_5711-2_0_3_line_23 |  | 20 | 21 | 0.021219 | 0.125 | 0.08 | 261 | 0 | 0.364 | 1 | 1 | cs | TRUE
24 | LV_5711-2_0_3_line_24 |  | 21 | 25 | 0.049973 | 0.125 | 0.08 | 261 | 0 | 0.364 | 1 | 1 | cs | TRUE
25 | LV_5711-2_0_3_line_25 |  | 21 | 23 | 0.0098253 | 0.125 | 0.08 | 261 | 0 | 0.364 | 1 | 1 | cs | TRUE
26 | LV_5711-2_0_3_line_26 |  | 22 | 23 | 0.018869 | 0.125 | 0.08 | 261 | 0 | 0.364 | 1 | 1 | cs | TRUE
27 | LV_5711-2_0_3_line_27 |  | 22 | 24 | 0.011993 | 0.125 | 0.08 | 261 | 0 | 0.364 | 1 | 1 | cs | TRUE
28 | LV_5711-2_0_3_line_28 |  | 24 | 88 | 0.029848 | 0.125 | 0.08 | 261 | 0 | 0.364 | 1 | 1 | cs | TRUE
29 | LV_5711-2_0_3_line_29 |  | 26 | 86 | 0.019862 | 0.125 | 0.08 | 261 | 0 | 0.364 | 1 | 2 | cs | TRUE
30 | LV_5711-2_0_3_line_30 |  | 27 | 28 | 0.0034428 | 0.125 | 0.08 | 261 | 0 | 0.364 | 1 | 1 | cs | TRUE
31 | LV_5711-2_0_3_line_31 |  | 28 | 29 | 0.042375 | 0.125 | 0.08 | 261 | 0 | 0.364 | 1 | 1 | cs | TRUE
32 | LV_5711-2_0_3_line_32 |  | 29 | 87 | 0.021301 | 0.125 | 0.08 | 261 | 0 | 0.364 | 1 | 1 | cs | TRUE
33 | LV_5711-2_0_3_line_33 |  | 29 | 89 | 0.026576 | 0.125 | 0.08 | 261 | 0 | 0.364 | 1 | 1 | cs | TRUE
34 | LV_5711-2_0_3_line_34 |  | 31 | 32 | 0.008183 | 0.125 | 0.08 | 261 | 0 | 0.364 | 1 | 1 | cs | TRUE
35 | LV_5711-2_0_3_line_35 |  | 32 | 33 | 0.052022 | 0.125 | 0.08 | 261 | 0 | 0.364 | 1 | 1 | cs | TRUE
36 | LV_5711-2_0_3_line_36 |  | 34 | 35 | 0.022715 | 0.125 | 0.08 | 261 | 0 | 0.364 | 1 | 1 | cs | TRUE
37 | LV_5711-2_0_3_line_37 |  | 34 | 36 | 0.015852 | 0.125 | 0.08 | 261 | 0 | 0.364 | 1 | 1 | cs | TRUE
38 | LV_5711-2_0_3_line_38 |  | 35 | 37 | 0.048394 | 0.125 | 0.08 | 261 | 0 | 0.364 | 1 | 1 | cs | TRUE
39 | LV_5711-2_0_3_line_39 |  | 37 | 43 | 0.11395 | 0.125 | 0.08 | 261 | 0 | 0.364 | 1 | 1 | cs | TRUE
40 | LV_5711-2_0_3_line_40 |  | 38 | 39 | 0.0035354 | 0.125 | 0.08 | 261 | 0 | 0.364 | 1 | 1 | cs | TRUE
41 | LV_5711-2_0_3_line_41 |  | 38 | 40 | 0.028979 | 0.125 | 0.08 | 261 | 0 | 0.364 | 1 | 1 | cs | TRUE
42 | LV_5711-2_0_3_line_42 |  | 39 | 69 | 0.026886 | 0.125 | 0.08 | 261 | 0 | 0.364 | 1 | 1 | cs | TRUE
43 | LV_5711-2_0_3_line_43 |  | 40 | 44 | 0.00039452 | 0.125 | 0.08 | 261 | 0 | 0.364 | 1 | 1 | cs | TRUE
44 | LV_5711-2_0_3_line_44 |  | 41 | 42 | 0.027502 | 0.125 | 0.08 | 261 | 0 | 0.364 | 1 | 1 | cs | TRUE
45 | LV_5711-2_0_3_line_45 |  | 42 | 56 | 0.020252 | 0.125 | 0.08 | 261 | 0 | 0.364 | 1 | 1 | cs | TRUE
46 | LV_5711-2_0_3_line_46 |  | 42 | 55 | 0.0034228 | 0.125 | 0.08 | 261 | 0 | 0.364 | 1 | 1 | cs | TRUE
47 | LV_5711-2_0_3_line_47 |  | 43 | 44 | 0.030406 | 0.125 | 0.08 | 261 | 0 | 0.364 | 1 | 1 | cs | TRUE
48 | LV_5711-2_0_3_line_48 |  | 43 | 45 | 0.00079378 | 0.125 | 0.08 | 261 | 0 | 0.364 | 1 | 1 | cs | TRUE
49 | LV_5711-2_0_3_line_49 |  | 45 | 67 | 0.027911 | 0.125 | 0.08 | 261 | 0 | 0.364 | 1 | 1 | cs | TRUE
50 | LV_5711-2_0_3_line_50 |  | 46 | 47 | 0.016152 | 0.125 | 0.08 | 261 | 0 | 0.364 | 1 | 1 | cs | TRUE
51 | LV_5711-2_0_3_line_51 |  | 46 | 48 | 0.046023 | 0.125 | 0.08 | 261 | 0 | 0.364 | 1 | 1 | cs | TRUE
52 | LV_5711-2_0_3_line_52 |  | 47 | 49 | 0.013723 | 0.125 | 0.08 | 261 | 0 | 0.364 | 1 | 1 | cs | TRUE
53 | LV_5711-2_0_3_line_53 |  | 48 | 50 | 0.060149 | 0.125 | 0.08 | 261 | 0 | 0.364 | 1 | 1 | cs | TRUE
54 | LV_5711-2_0_3_line_54 |  | 49 | 51 | 0.025511 | 0.125 | 0.08 | 261 | 0 | 0.364 | 1 | 1 | cs | TRUE
55 | LV_5711-2_0_3_line_55 |  | 50 | 52 | 0.021431 | 0.125 | 0.08 | 261 | 0 | 0.364 | 1 | 1 | cs | TRUE
56 | LV_5711-2_0_3_line_56 |  | 51 | 53 | 0.019242 | 0.125 | 0.08 | 261 | 0 | 0.364 | 1 | 1 | cs | TRUE
57 | LV_5711-2_0_3_line_57 |  | 52 | 54 | 0.035816 | 0.125 | 0.08 | 261 | 0 | 0.364 | 1 | 1 | cs | TRUE
58 | LV_5711-2_0_3_line_58 |  | 54 | 75 | 0.0075258 | 0.125 | 0.08 | 261 | 0 | 0.364 | 1 | 1 | cs | TRUE
59 | LV_5711-2_0_3_line_59 |  | 56 | 57 | 0.00728 | 0.125 | 0.08 | 261 | 0 | 0.364 | 1 | 1 | cs | TRUE
60 | LV_5711-2_0_3_line_60 |  | 56 | 58 | 0.037079 | 0.125 | 0.08 | 261 | 0 | 0.364 | 1 | 1 | cs | TRUE
61 | LV_5711-2_0_3_line_61 |  | 57 | 59 | 0.011417 | 0.125 | 0.08 | 261 | 0 | 0.364 | 1 | 1 | cs | TRUE
62 | LV_5711-2_0_3_line_62 |  | 57 | 60 | 0.027298 | 0.125 | 0.08 | 261 | 0 | 0.364 | 1 | 1 | cs | TRUE
63 | LV_5711-2_0_3_line_63 |  | 58 | 61 | 0.013906 | 0.125 | 0.08 | 261 | 0 | 0.364 | 1 | 1 | cs | TRUE
64 | LV_5711-2_0_3_line_64 |  | 60 | 78 | 0.04593 | 0.125 | 0.08 | 261 | 0 | 0.364 | 1 | 1 | cs | TRUE
65 | LV_5711-2_0_3_line_65 |  | 61 | 75 | 0.011348 | 0.125 | 0.08 | 261 | 0 | 0.364 | 1 | 1 | cs | TRUE
66 | LV_5711-2_0_3_line_66 |  | 61 | 76 | 0.040338 | 0.125 | 0.08 | 261 | 0 | 0.364 | 1 | 1 | cs | TRUE
67 | LV_5711-2_0_3_line_67 |  | 62 | 63 | 0.010672 | 0.125 | 0.08 | 261 | 0 | 0.364 | 1 | 1 | cs | TRUE
68 | LV_5711-2_0_3_line_68 |  | 62 | 64 | 0.02078 | 0.125 | 0.08 | 261 | 0 | 0.364 | 1 | 1 | cs | TRUE
69 | LV_5711-2_0_3_line_69 |  | 63 | 65 | 0.036412 | 0.125 | 0.08 | 261 | 0 | 0.364 | 1 | 1 | cs | TRUE
70 | LV_5711-2_0_3_line_70 |  | 64 | 66 | 0.001369 | 0.125 | 0.08 | 261 | 0 | 0.364 | 1 | 1 | cs | TRUE
71 | LV_5711-2_0_3_line_71 |  | 65 | 67 | 0.003179 | 0.125 | 0.08 | 261 | 0 | 0.364 | 1 | 1 | cs | TRUE
72 | LV_5711-2_0_3_line_72 |  | 66 | 68 | 0.028555 | 0.125 | 0.08 | 261 | 0 | 0.364 | 1 | 1 | cs | TRUE
73 | LV_5711-2_0_3_line_73 |  | 68 | 78 | 0.011083 | 0.125 | 0.08 | 261 | 0 | 0.364 | 1 | 1 | cs | TRUE
74 | LV_5711-2_0_3_line_74 |  | 69 | 70 | 0.00015912 | 0.125 | 0.08 | 261 | 0 | 0.364 | 1 | 1 | cs | TRUE
75 | LV_5711-2_0_3_line_75 |  | 70 | 71 | 0.049982 | 0.125 | 0.08 | 261 | 0 | 0.364 | 1 | 1 | cs | TRUE
76 | LV_5711-2_0_3_line_76 |  | 71 | 72 | 0.014995 | 0.125 | 0.08 | 261 | 0 | 0.364 | 1 | 1 | cs | TRUE
77 | LV_5711-2_0_3_line_77 |  | 71 | 73 | 0.023611 | 0.125 | 0.08 | 261 | 0 | 0.364 | 1 | 1 | cs | TRUE
78 | LV_5711-2_0_3_line_78 |  | 72 | 74 | 0.011312 | 0.125 | 0.08 | 261 | 0 | 0.364 | 1 | 1 | cs | TRUE
79 | LV_5711-2_0_3_line_79 |  | 76 | 77 | 0.035255 | 0.125 | 0.08 | 261 | 0 | 0.364 | 1 | 1 | cs | TRUE
80 | LV_5711-2_0_3_line_80 |  | 77 | 79 | 0.044304 | 0.125 | 0.08 | 261 | 0 | 0.364 | 1 | 1 | cs | TRUE
81 | LV_5711-2_0_3_line_81 |  | 78 | 86 | 0.020969 | 0.125 | 0.08 | 261 | 0 | 0.364 | 1 | 2 | cs | TRUE
82 | LV_5711-2_0_3_line_82 |  | 80 | 81 | 0.01327 | 0.125 | 0.08 | 261 | 0 | 0.364 | 1 | 1 | cs | TRUE
83 | LV_5711-2_0_3_line_83 |  | 80 | 82 | 0.042773 | 0.125 | 0.08 | 261 | 0 | 0.364 | 1 | 1 | cs | TRUE
84 | LV_5711-2_0_3_line_84 |  | 81 | 83 | 0.02014 | 0.125 | 0.08 | 261 | 0 | 0.364 | 1 | 1 | cs | TRUE
85 | LV_5711-2_0_3_line_85 |  | 81 | 84 | 0.054621 | 0.125 | 0.08 | 261 | 0 | 0.364 | 1 | 1 | cs | TRUE
86 | LV_5711-2_0_3_line_86 |  | 82 | 85 | 0.00046169 | 0.125 | 0.08 | 261 | 0 | 0.364 | 1 | 1 | cs | TRUE
87 | LV_5711-2_0_3_line_87 |  | 85 | 90 | 0.051363 | 0.125 | 0.08 | 261 | 0 | 0.364 | 1 | 1 | cs | TRUE
88 | LV_5711-2_0_3_line_88 |  | 86 | 87 | 0.021684 | 0.125 | 0.08 | 261 | 0 | 0.364 | 1 | 1 | cs | TRUE
89 | LV_5711-2_0_3_line_89 |  | 88 | 89 | 0.0034434 | 0.125 | 0.08 | 261 | 0 | 0.364 | 1 | 1 | cs | TRUE
90 | LV_5711-2_0_3_line_90 |  | 90 | 91 | 0.0024034 | 0.125 | 0.08 | 261 | 0 | 0.364 | 1 | 1 | cs | TRUE

## trafo
| name | std_type | hv_bus | lv_bus | sn_mva | vn_hv_kv | vn_lv_kv | vk_percent | vkr_percent | pfe_kw | i0_percent | shift_degree | tap_side | tap_neutral | tap_min | tap_max | tap_step_percent | tap_step_degree | tap_pos | tap_phase_shifter | parallel | df | in_service
0 | LV_5711-2_0_3_trafo_67 | 0.63 MVA 20/0.4 kV | 92 | 26 | 0.63 | 20 | 0.4 | 6 | 1.206 | 1.65 | 0.2619 | 150 | hv | 0 | -2 | 2 | 2.5 | 0 | 0 | FALSE | 1 | 1 | TRUE

## line_geodata
| x0 | y0 | x1 | y1 | x2 | y2 | x3 | y3 | x4 | y4 | x5 | y5
0 | 2502583.5765 | 1130265.645 | 2502594.6568 | 1130268.6681 | 2502616.3485 | 1130262.5845
1 | 2502627.1973 | 1130249.1423 | 2502629.527 | 1130258.8885 | 2502616.3485 | 1130262.5845
2 | 2502583.5765 | 1130265.645 | 2502581.6117 | 1130274.0666
3 | 2502610.3192 | 1130207.6446 | 2502598.5464 | 1130229.9704 | 2502591.1495 | 1130244.6766 | 2502586.5049 | 1130255.6917 | 2502583.5765 | 1130265.645
4 | 2502576.0112 | 1130307.126 | 2502580.9467 | 1130276.9166 | 2502581.6117 | 1130274.0666
5 | 2502610.3192 | 1130207.6446 | 2502615.3815 | 1130198.334
6 | 2502610.3192 | 1130207.6446 | 2502605.4465 | 1130205.9666 | 2502601.0285 | 1130205.7266
7 | 2502576.0112 | 1130307.126 | 2502583.8968 | 1130312.2019 | 2502586.4936 | 1130316.5404 | 2502585.2377 | 1130327.6222
8 | 2502613.8231 | 1130296.8207 | 2502586.3902 | 1130304.4124 | 2502576.0112 | 1130307.126
9 | 2502631.196 | 1130165.6375 | 2502625.7453 | 1130178.2665 | 2502619.2596 | 1130191.2013 | 2502615.3815 | 1130198.334
10 | 2502585.1046 | 1130209.2503 | 2502588.8071 | 1130208.3809 | 2502601.0285 | 1130205.7266 | 2502601.0285 | 1130205.7266
11 | 2502568.3382 | 1130353.3783 | 2502573.5499 | 1130352.6826 | 2502583.1963 | 1130345.6337 | 2502585.2377 | 1130327.6222
12 | 2502613.8231 | 1130296.8207 | 2502620.2872 | 1130295.0325
13 | 2502638.851 | 1130136.8408 | 2502636.9149 | 1130147.1895 | 2502634.5906 | 1130156.3993 | 2502631.196 | 1130165.6375
14 | 2502563.6663 | 1130214.3347 | 2502571.4167 | 1130212.4641 | 2502585.1046 | 1130209.2503
15 | 2502529.5322 | 1130222.9577 | 2502537.5875 | 1130241.9169
16 | 2502563.6663 | 1130214.3347 | 2502545.1575 | 1130218.814 | 2502529.5322 | 1130222.9577
17 | 2502525.4366 | 1130210.7274 | 2502529.5322 | 1130222.9577
18 | 2502563.6663 | 1130214.3347 | 2502568.2204 | 1130230.6379 | 2502573.959 | 1130233.619
19 | 2502525.4366 | 1130210.7274 | 2502487.2755 | 1130188.2746
20 | 2502487.2755 | 1130188.2746 | 2502477.7253 | 1130165.1132
21 | 2502380.7951 | 1130242.6235 | 2502419.2024 | 1130260.1851
22 | 2502357.8065 | 1130250.7497 | 2502363.2985 | 1130249.7602 | 2502380.7951 | 1130242.6235
23 | 2502335.682 | 1130206.0244 | 2502316.2828 | 1130214.6231
24 | 2502357.8065 | 1130250.7497 | 2502348.8538 | 1130229.259 | 2502335.682 | 1130206.0244
25 | 2502335.682 | 1130206.0244 | 2502344.7139 | 1130202.1565
26 | 2502344.7139 | 1130202.1565 | 2502362.0589 | 1130194.7284
27 | 2502373.0837 | 1130190.007 | 2502362.0589 | 1130194.7284
28 | 2502400.5215 | 1130178.2567 | 2502373.0837 | 1130190.007
29 | 2502467.1505 | 1130148.7416 | 2502473.7136 | 1130155.3842 | 2502477.7253 | 1130165.1132
30 | 2502445.9762 | 1130208.6327 | 2502444.6342 | 1130205.4622
31 | 2502428.1171 | 1130166.4388 | 2502444.6342 | 1130205.4622
32 | 2502428.1171 | 1130166.4388 | 2502447.7876 | 1130158.2647
33 | 2502428.1171 | 1130166.4388 | 2502403.6869 | 1130176.9011
34 | 2502568.3382 | 1130353.3783 | 2502566.9354 | 1130361.4392
35 | 2502605.7742 | 1130336.5083 | 2502604.8539 | 1130346.3069 | 2502575.2069 | 1130362.751 | 2502566.9354 | 1130361.4392
36 | 2502269.7136 | 1130020.8667 | 2502264.2066 | 1129998.8293
37 | 2502260.3636 | 1129983.4505 | 2502264.2066 | 1129998.8293
38 | 2502314.3902 | 1130001.9542 | 2502269.7136 | 1130020.8667
39 | 2502359.4637 | 1130106.6061 | 2502314.3902 | 1130001.9542
40 | 2502301.199 | 1130131.3852 | 2502304.4524 | 1130130.0016
41 | 2502331.1201 | 1130118.6602 | 2502304.4524 | 1130130.0016
42 | 2502301.199 | 1130131.3852 | 2502276.4578 | 1130141.9073
43 | 2502331.4831 | 1130118.5058 | 2502331.1201 | 1130118.6602
44 | 2502517.757 | 1130065.3508 | 2502513.3035 | 1130067.2127 | 2502491.8306 | 1130074.4985
45 | 2502517.757 | 1130065.3508 | 2502523.46 | 1130080.2679 | 2502525.7907 | 1130083.8658
46 | 2502517.757 | 1130065.3508 | 2502516.4887 | 1130062.1716
47 | 2502331.4831 | 1130118.5058 | 2502359.4637 | 1130106.6061
48 | 2502360.1942 | 1130106.2954 | 2502359.4637 | 1130106.6061
49 | 2502360.1942 | 1130106.2954 | 2502385.8787 | 1130095.3722
50 | 2502572.2001 | 1129993.4357 | 2502563.4036 | 1129996.2714 | 2502559.4817 | 1130001.9604
51 | 2502616.2069 | 1129980.0984 | 2502609.2956 | 1129981.4774 | 2502572.2001 | 1129993.4357
52 | 2502559.4817 | 1130001.9604 | 2502559.4817 | 1130001.9604 | 2502563.3561 | 1130015.1249
53 | 2502616.2069 | 1129980.0984 | 2502625.5496 | 1130039.5175
54 | 2502549.1932 | 1130030.2688 | 2502562.1572 | 1130025.9542 | 2502565.0571 | 1130020.9043 | 2502563.3561 | 1130015.1249
55 | 2502628.8784 | 1130060.6881 | 2502625.5496 | 1130039.5175
56 | 2502549.1932 | 1130030.2688 | 2502536.0352 | 1130034.6479 | 2502530.6716 | 1130034.9966
57 | 2502628.8784 | 1130060.6881 | 2502621.7404 | 1130061.8595 | 2502593.8786 | 1130068.2354
58 | 2502586.5424 | 1130069.9142 | 2502593.8786 | 1130068.2354
59 | 2502525.7907 | 1130083.8658 | 2502523.8781 | 1130090.8899
60 | 2502525.7907 | 1130083.8658 | 2502561.9279 | 1130075.5604
61 | 2502532.2015 | 1130098.727 | 2502523.8781 | 1130090.8899
62 | 2502523.8781 | 1130090.8899 | 2502515.4624 | 1130098.7973 | 2502499.856 | 1130100.9226
63 | 2502575.4806 | 1130072.4456 | 2502561.9279 | 1130075.5604
64 | 2502499.856 | 1130100.9226 | 2502463.8461 | 1130129.4331
65 | 2502575.4806 | 1130072.4456 | 2502586.5424 | 1130069.9142
66 | 2502575.4806 | 1130072.4456 | 2502584.2432 | 1130111.8205
67 | 2502432.3224 | 1130077.2937 | 2502432.3224 | 1130077.2937 | 2502430.0799 | 1130076.7741 | 2502427.7431 | 1130077.5679 | 2502422.3118 | 1130079.8777
68 | 2502432.3224 | 1130077.2937 | 2502434.0638 | 1130078.7442 | 2502435.4802 | 1130081.5342 | 2502441.4812 | 1130095.7007
69 | 2502422.3118 | 1130079.8777 | 2502388.8041 | 1130094.128
70 | 2502442.0152 | 1130096.9613 | 2502441.4812 | 1130095.7007
71 | 2502388.8041 | 1130094.128 | 2502385.8787 | 1130095.3722
72 | 2502442.0152 | 1130096.9613 | 2502448.1191 | 1130111.3705 | 2502453.5151 | 1130117.7762 | 2502456.7043 | 1130120.9949
73 | 2502463.8461 | 1130129.4331 | 2502462.2467 | 1130127.0297 | 2502458.5351 | 1130122.8427 | 2502456.7043 | 1130120.9949
74 | 2502276.4578 | 1130141.9073 | 2502276.3114 | 1130141.9695
75 | 2502230.9035 | 1130162.6713 | 2502238.3484 | 1130158.1146 | 2502276.3114 | 1130141.9695
76 | 2502221.5155 | 1130150.9606 | 2502230.9035 | 1130162.6713
77 | 2502230.9035 | 1130162.6713 | 2502244.7813 | 1130180.0017 | 2502245.4839 | 1130181.2223
78 | 2502221.5155 | 1130150.9606 | 2502220.3821 | 1130142.8184 | 2502219.2727 | 1130139.9328
79 | 2502584.2432 | 1130111.8205 | 2502585.3569 | 1130116.8247 | 2502584.4324 | 1130120.1639 | 2502581.2081 | 1130122.295 | 2502558.7954 | 1130126.4728
80 | 2502558.7954 | 1130126.4728 | 2502537.782 | 1130130.3897 | 2502522.2186 | 1130133.1316 | 2502515.1018 | 1130133.4872
81 | 2502467.1505 | 1130148.7416 | 2502469.0992 | 1130144.9078 | 2502468.9661 | 1130140.485 | 2502467.0109 | 1130134.8576 | 2502465.0575 | 1130131.2536 | 2502463.8461 | 1130129.4331
82 | 2502638.851 | 1130136.8408 | 2502645.0303 | 1130137.8529 | 2502648.9439 | 1130139.7687 | 2502651.1713 | 1130141.2671
83 | 2502638.851 | 1130136.8408 | 2502631.2922 | 1130137.7077 | 2502596.9098 | 1130145.0855
84 | 2502651.1713 | 1130141.2671 | 2502654.8141 | 1130138.8179 | 2502669.0997 | 1130132.1856
85 | 2502651.1713 | 1130141.2671 | 2502652.909 | 1130142.9734 | 2502655.1055 | 1130146.3735 | 2502679.9154 | 1130187.6247
86 | 2502596.4584 | 1130145.1823 | 2502596.9098 | 1130145.0855
87 | 2502596.4584 | 1130145.1823 | 2502546.2384 | 1130155.9585
88 | 2502467.1505 | 1130148.7416 | 2502463.7567 | 1130151.3425 | 2502458.0986 | 1130153.98 | 2502447.7876 | 1130158.2647
89 | 2502400.5215 | 1130178.2567 | 2502403.6869 | 1130176.9011
90 | 2502543.8885 | 1130156.4628 | 2502546.2384 | 1130155.9585

## bus_geodata
| x | y | coords
0 | 2502616.3485 | 1130262.5845
1 | 2502583.5765 | 1130265.645
2 | 2502627.1973 | 1130249.1423
3 | 2502581.6117 | 1130274.0666
4 | 2502610.3192 | 1130207.6446
5 | 2502576.0112 | 1130307.126
6 | 2502615.3815 | 1130198.334
7 | 2502601.0285 | 1130205.7266
8 | 2502585.2377 | 1130327.6222
9 | 2502613.8231 | 1130296.8207
10 | 2502631.196 | 1130165.6375
11 | 2502585.1046 | 1130209.2503
12 | 2502537.5875 | 1130241.9169
13 | 2502529.5322 | 1130222.9577
14 | 2502563.6663 | 1130214.3347
15 | 2502525.4366 | 1130210.7274
16 | 2502573.959 | 1130233.619
17 | 2502487.2755 | 1130188.2746
18 | 2502419.2024 | 1130260.1851
19 | 2502380.7951 | 1130242.6235
20 | 2502316.2828 | 1130214.6231
21 | 2502335.682 | 1130206.0244
22 | 2502362.0589 | 1130194.7284
23 | 2502344.7139 | 1130202.1565
24 | 2502373.0837 | 1130190.007
25 | 2502357.8064 | 1130250.7497
26 | 2502477.7253 | 1130165.1132
27 | 2502445.9762 | 1130208.6327
28 | 2502444.6342 | 1130205.4622
29 | 2502428.1171 | 1130166.4388
30 | 2502620.2872 | 1130295.0325
31 | 2502568.3382 | 1130353.3783
32 | 2502566.9354 | 1130361.4392
33 | 2502605.7742 | 1130336.5083
34 | 2502264.2066 | 1129998.8293
35 | 2502269.7136 | 1130020.8667
36 | 2502260.3636 | 1129983.4505
37 | 2502314.3902 | 1130001.9542
38 | 2502304.4524 | 1130130.0016
39 | 2502301.199 | 1130131.3852
40 | 2502331.1201 | 1130118.6602
41 | 2502491.8306 | 1130074.4985
42 | 2502517.757 | 1130065.3508
43 | 2502359.4637 | 1130106.6061
44 | 2502331.4831 | 1130118.5058
45 | 2502360.1942 | 1130106.2954
46 | 2502572.2001 | 1129993.4357
47 | 2502559.4817 | 1130001.9604
48 | 2502616.2069 | 1129980.0984
49 | 2502563.3561 | 1130015.1249
50 | 2502625.5496 | 1130039.5175
51 | 2502549.1932 | 1130030.2688
52 | 2502628.8784 | 1130060.6881
53 | 2502530.6716 | 1130034.9966
54 | 2502593.8786 | 1130068.2354
55 | 2502516.4887 | 1130062.1716
56 | 2502525.7907 | 1130083.8658
57 | 2502523.8781 | 1130090.8899
58 | 2502561.9279 | 1130075.5604
59 | 2502532.2015 | 1130098.727
60 | 2502499.856 | 1130100.9226
61 | 2502575.4806 | 1130072.4456
62 | 2502432.3224 | 1130077.2937
63 | 2502422.3118 | 1130079.8777
64 | 2502441.4812 | 1130095.7007
65 | 2502388.8041 | 1130094.128
66 | 2502442.0152 | 1130096.9613
67 | 2502385.8787 | 1130095.3722
68 | 2502456.7043 | 1130120.9949
69 | 2502276.4578 | 1130141.9073
70 | 2502276.3114 | 1130141.9695
71 | 2502230.9035 | 1130162.6713
72 | 2502221.5155 | 1130150.9606
73 | 2502245.4839 | 1130181.2223
74 | 2502219.2727 | 1130139.9328
75 | 2502586.5424 | 1130069.9142
76 | 2502584.2432 | 1130111.8205
77 | 2502558.7954 | 1130126.4728
78 | 2502463.8461 | 1130129.4331
79 | 2502515.1018 | 1130133.4872
80 | 2502638.851 | 1130136.8408
81 | 2502651.1713 | 1130141.2671
82 | 2502596.9098 | 1130145.0855
83 | 2502669.0997 | 1130132.1856
84 | 2502679.9154 | 1130187.6247
85 | 2502596.4584 | 1130145.1823
86 | 2502467.1505 | 1130148.7416
87 | 2502447.7876 | 1130158.2647
88 | 2502400.5215 | 1130178.2567
89 | 2502403.6869 | 1130176.9011
90 | 2502546.2384 | 1130155.9585
91 | 2502543.8885 | 1130156.4628
92 | 2502467.1505 | 1130148.7416

## line_std_types
| c_nf_per_km | r_ohm_per_km | x_ohm_per_km | max_i_ka | type | q_mm2 | alpha | voltage_rating
NAYY 4x50 SE | 210 | 0.642 | 0.083 | 0.142 | cs | 50 | 0.00403 | LV
NAYY 4x120 SE | 264 | 0.225 | 0.08 | 0.242 | cs | 120 | 0.00403 | LV
NAYY 4x150 SE | 261 | 0.208 | 0.08 | 0.27 | cs | 150 | 0.00403 | LV
NA2XS2Y 1x95 RM/25 12/20 kV | 216 | 0.313 | 0.132 | 0.252 | cs | 95 | 0.00403 | MV
NA2XS2Y 1x185 RM/25 12/20 kV | 273 | 0.161 | 0.117 | 0.362 | cs | 185 | 0.00403 | MV
NA2XS2Y 1x240 RM/25 12/20 kV | 304 | 0.122 | 0.112 | 0.421 | cs | 240 | 0.00403 | MV
NA2XS2Y 1x95 RM/25 6/10 kV | 315 | 0.313 | 0.123 | 0.249 | cs | 95 | 0.00403 | MV
NA2XS2Y 1x185 RM/25 6/10 kV | 406 | 0.161 | 0.11 | 0.358 | cs | 185 | 0.00403 | MV
NA2XS2Y 1x240 RM/25 6/10 kV | 456 | 0.122 | 0.105 | 0.416 | cs | 240 | 0.00403 | MV
NA2XS2Y 1x150 RM/25 12/20 kV | 250 | 0.206 | 0.116 | 0.319 | cs | 150 | 0.00403 | MV
NA2XS2Y 1x120 RM/25 12/20 kV | 230 | 0.253 | 0.119 | 0.283 | cs | 120 | 0.00403 | MV
NA2XS2Y 1x70 RM/25 12/20 kV | 190 | 0.443 | 0.132 | 0.22 | cs | 70 | 0.00403 | MV
NA2XS2Y 1x150 RM/25 6/10 kV | 360 | 0.206 | 0.11 | 0.315 | cs | 150 | 0.00403 | MV
NA2XS2Y 1x120 RM/25 6/10 kV | 340 | 0.253 | 0.113 | 0.28 | cs | 120 | 0.00403 | MV
NA2XS2Y 1x70 RM/25 6/10 kV | 280 | 0.443 | 0.123 | 0.217 | cs | 70 | 0.00403 | MV
N2XS(FL)2Y 1x120 RM/35 64/110 kV | 112 | 0.153 | 0.166 | 0.366 | cs | 120 | 0.00393 | HV
N2XS(FL)2Y 1x185 RM/35 64/110 kV | 125 | 0.099 | 0.156 | 0.457 | cs | 185 | 0.00393 | HV
N2XS(FL)2Y 1x240 RM/35 64/110 kV | 135 | 0.075 | 0.149 | 0.526 | cs | 240 | 0.00393 | HV
N2XS(FL)2Y 1x300 RM/35 64/110 kV | 144 | 0.06 | 0.144 | 0.588 | cs | 300 | 0.00393 | HV
15-AL1/3-ST1A 0.4 | 11 | 1.8769 | 0.35 | 0.105 | ol | 16 | 0.00403 | LV
24-AL1/4-ST1A 0.4 | 11.25 | 1.2012 | 0.335 | 0.14 | ol | 24 | 0.00403 | LV
48-AL1/8-ST1A 0.4 | 12.2 | 0.5939 | 0.3 | 0.21 | ol | 48 | 0.00403 | LV
94-AL1/15-ST1A 0.4 | 13.2 | 0.306 | 0.29 | 0.35 | ol | 94 | 0.00403 | LV
34-AL1/6-ST1A 10.0 | 9.7 | 0.8342 | 0.36 | 0.17 | ol | 34 | 0.00403 | MV
48-AL1/8-ST1A 10.0 | 10.1 | 0.5939 | 0.35 | 0.21 | ol | 48 | 0.00403 | MV
70-AL1/11-ST1A 10.0 | 10.4 | 0.4132 | 0.339 | 0.29 | ol | 70 | 0.00403 | MV
94-AL1/15-ST1A 10.0 | 10.75 | 0.306 | 0.33 | 0.35 | ol | 94 | 0.00403 | MV
122-AL1/20-ST1A 10.0 | 11.1 | 0.2376 | 0.323 | 0.41 | ol | 122 | 0.00403 | MV
149-AL1/24-ST1A 10.0 | 11.25 | 0.194 | 0.315 | 0.47 | ol | 149 | 0.00403 | MV
34-AL1/6-ST1A 20.0 | 9.15 | 0.8342 | 0.382 | 0.17 | ol | 34 | 0.00403 | MV
48-AL1/8-ST1A 20.0 | 9.5 | 0.5939 | 0.372 | 0.21 | ol | 48 | 0.00403 | MV
70-AL1/11-ST1A 20.0 | 9.7 | 0.4132 | 0.36 | 0.29 | ol | 70 | 0.00403 | MV
94-AL1/15-ST1A 20.0 | 10 | 0.306 | 0.35 | 0.35 | ol | 94 | 0.00403 | MV
122-AL1/20-ST1A 20.0 | 10.3 | 0.2376 | 0.344 | 0.41 | ol | 122 | 0.00403 | MV
149-AL1/24-ST1A 20.0 | 10.5 | 0.194 | 0.337 | 0.47 | ol | 149 | 0.00403 | MV
184-AL1/30-ST1A 20.0 | 10.75 | 0.1571 | 0.33 | 0.535 | ol | 184 | 0.00403 | MV
243-AL1/39-ST1A 20.0 | 11 | 0.1188 | 0.32 | 0.645 | ol | 243 | 0.00403 | MV
48-AL1/8-ST1A 110.0 | 8 | 0.5939 | 0.46 | 0.21 | ol | 48 | 0.00403 | HV
70-AL1/11-ST1A 110.0 | 8.4 | 0.4132 | 0.45 | 0.29 | ol | 70 | 0.00403 | HV
94-AL1/15-ST1A 110.0 | 8.65 | 0.306 | 0.44 | 0.35 | ol | 94 | 0.00403 | HV
122-AL1/20-ST1A 110.0 | 8.5 | 0.2376 | 0.43 | 0.41 | ol | 122 | 0.00403 | HV
149-AL1/24-ST1A 110.0 | 8.75 | 0.194 | 0.41 | 0.47 | ol | 149 | 0.00403 | HV
184-AL1/30-ST1A 110.0 | 8.8 | 0.1571 | 0.4 | 0.535 | ol | 184 | 0.00403 | HV
243-AL1/39-ST1A 110.0 | 9 | 0.1188 | 0.39 | 0.645 | ol | 243 | 0.00403 | HV
305-AL1/39-ST1A 110.0 | 9.2 | 0.0949 | 0.38 | 0.74 | ol | 305 | 0.00403 | HV
490-AL1/64-ST1A 110.0 | 9.75 | 0.059 | 0.37 | 0.96 | ol | 490 | 0.00403 | HV
679-AL1/86-ST1A 110.0 | 9.95 | 0.042 | 0.36 | 1.15 | ol | 679 | 0.00403 | HV
490-AL1/64-ST1A 220.0 | 10 | 0.059 | 0.285 | 0.96 | ol | 490 | 0.00403 | HV
679-AL1/86-ST1A 220.0 | 11.7 | 0.042 | 0.275 | 1.15 | ol | 679 | 0.00403 | HV
490-AL1/64-ST1A 380.0 | 11 | 0.059 | 0.253 | 0.96 | ol | 490 | 0.00403 | HV
679-AL1/86-ST1A 380.0 | 14.6 | 0.042 | 0.25 | 1.15 | ol | 679 | 0.00403 | HV

## trafo_std_types
| i0_percent | pfe_kw | vkr_percent | sn_mva | vn_lv_kv | vn_hv_kv | vk_percent | shift_degree | vector_group | tap_side | tap_neutral | tap_min | tap_max | tap_step_degree | tap_step_percent | tap_phase_shifter
160 MVA 380/110 kV | 0.06 | 60 | 0.25 | 160 | 110 | 380 | 12.2 | 0 | Yy0 | hv | 0 | -9 | 9 | 0 | 1.5 | FALSE
100 MVA 220/110 kV | 0.06 | 55 | 0.26 | 100 | 110 | 220 | 12 | 0 | Yy0 | hv | 0 | -9 | 9 | 0 | 1.5 | FALSE
63 MVA 110/20 kV | 0.04 | 22 | 0.32 | 63 | 20 | 110 | 18 | 150 | YNd5 | hv | 0 | -9 | 9 | 0 | 1.5 | FALSE
40 MVA 110/20 kV | 0.05 | 18 | 0.34 | 40 | 20 | 110 | 16.2 | 150 | YNd5 | hv | 0 | -9 | 9 | 0 | 1.5 | FALSE
25 MVA 110/20 kV | 0.07 | 14 | 0.41 | 25 | 20 | 110 | 12 | 150 | YNd5 | hv | 0 | -9 | 9 | 0 | 1.5 | FALSE
63 MVA 110/10 kV | 0.04 | 22 | 0.32 | 63 | 10 | 110 | 18 | 150 | YNd5 | hv | 0 | -9 | 9 | 0 | 1.5 | FALSE
40 MVA 110/10 kV | 0.05 | 18 | 0.34 | 40 | 10 | 110 | 16.2 | 150 | YNd5 | hv | 0 | -9 | 9 | 0 | 1.5 | FALSE
25 MVA 110/10 kV | 0.07 | 14 | 0.41 | 25 | 10 | 110 | 12 | 150 | YNd5 | hv | 0 | -9 | 9 | 0 | 1.5 | FALSE
0.25 MVA 20/0.4 kV | 0.32 | 0.8 | 1.44 | 0.25 | 0.4 | 20 | 6 | 150 | Yzn5 | hv | 0 | -2 | 2 | 0 | 2.5 | FALSE
0.4 MVA 20/0.4 kV | 0.3375 | 1.35 | 1.425 | 0.4 | 0.4 | 20 | 6 | 150 | Dyn5 | hv | 0 | -2 | 2 | 0 | 2.5 | FALSE
0.63 MVA 20/0.4 kV | 0.2619 | 1.65 | 1.206 | 0.63 | 0.4 | 20 | 6 | 150 | Dyn5 | hv | 0 | -2 | 2 | 0 | 2.5 | FALSE
0.25 MVA 10/0.4 kV | 0.24 | 0.6 | 1.2 | 0.25 | 0.4 | 10 | 4 | 150 | Dyn5 | hv | 0 | -2 | 2 | 0 | 2.5 | FALSE
0.4 MVA 10/0.4 kV | 0.2375 | 0.95 | 1.325 | 0.4 | 0.4 | 10 | 4 | 150 | Dyn5 | hv | 0 | -2 | 2 | 0 | 2.5 | FALSE
0.63 MVA 10/0.4 kV | 0.1873 | 1.18 | 1.0794 | 0.63 | 0.4 | 10 | 4 | 150 | Dyn5 | hv | 0 | -2 | 2 | 0 | 2.5 | FALSE

## trafo3w_std_types
| sn_hv_mva | sn_mv_mva | sn_lv_mva | vn_hv_kv | vn_mv_kv | vn_lv_kv | vk_hv_percent | vk_mv_percent | vk_lv_percent | vkr_hv_percent | vkr_mv_percent | vkr_lv_percent | pfe_kw | i0_percent | shift_mv_degree | shift_lv_degree | vector_group | tap_side | tap_neutral | tap_min | tap_max | tap_step_percent
63/25/38 MVA 110/20/10 kV | 63 | 25 | 38 | 110 | 20 | 10 | 10.4 | 10.4 | 10.4 | 0.28 | 0.32 | 0.35 | 35 | 0.89 | 0 | 0 | YN0yn0yn0 | hv | 0 | -10 | 10 | 1.2
63/25/38 MVA 110/10/10 kV | 63 | 25 | 38 | 110 | 10 | 10 | 10.4 | 10.4 | 10.4 | 0.28 | 0.32 | 0.35 | 35 | 0.89 | 0 | 0 | YN0yn0yn0 | hv | 0 | -10 | 10 | 1.2

## fuse_std_types
| fuse_type | i_rated_a | t_avg | t_min | t_total | x_avg | x_min | x_total
HV 100A | HV 100A | 100 | 0 | [10.0, 3.64, 0.854, 0.281, 0.1, 0.0531, 0.022, 0.01] | [10.0, 4.267, 1.21, 0.403, 0.1, 0.058, 0.022, 0.01] | 0 | [300.0, 350.0, 450.0, 550.0, 700.0, 850.0, 1200.0, 1752.0] | [600.0, 700.0, 900.0, 1150.0, 1665.0, 2000.0, 3000.0, 4313.0]
HV 10A | HV 10A | 10 | 0 | [10.0, 1675.0, 0.344, 0.156, 0.1, 0.0417, 0.0171, 0.01] | [10.0, 1.3, 0.3, 0.155, 0.1, 0.0555, 0.023, 0.01] | 0 | [30.0, 32.0, 35.0, 37.0, 39.0, 50.0, 70.0, 88.0] | [60.0, 70.0, 80.0, 87.0, 94.0, 110.0, 150.0, 216.0]
HV 125A | HV 125A | 125 | 0 | [10.0, 1.82, 0.344, 0.1, 0.0467, 0.0269, 0.01] | [10.0, 2.478, 0.426, 0.1, 0.0427, 0.0211, 0.01] | 0 | [375.0, 500.0, 700.0, 925.0, 1200.0, 1500.0, 2341.0] | [750.0, 1000.0, 1500.0, 2200.0, 3000.0, 4000.0, 5765.0]
HV 160A | HV 160A | 160 | 0 | [10.0, 4.15, 1.03, 0.198, 0.1, 0.051, 0.0172, 0.01] | [10.0, 2.3, 0.734, 0.274, 0.1, 0.046, 0.0177, 0.01] | 0 | [480.0, 550.0, 700.0, 1000.0, 1260.0, 1600.0, 2500.0, 3227.0] | [960.0, 1300.0, 1700.0, 2200.0, 2996.0, 4000.0, 6000.0, 7946.0]
HV 16A | HV 16A | 16 | 0 | [10.0, 0.352, 0.164, 0.1, 0.0649, 0.0342, 0.01] | [10.0, 2.34, 0.722, 0.181, 0.1, 0.055, 0.0296, 0.01] | 0 | [48.0, 60.0, 65.0, 71.0, 80.0, 100.0, 162.0] | [96.0, 110.0, 125.0, 150.0, 168.0, 200.0, 250.0, 398.0]
HV 200A | HV 200A | 200 | 0 | [10.0, 4.267, 1.21, 0.403, 0.1, 0.058, 0.022, 0.01] | [10.0, 3.73, 1.654, 0.328, 0.1, 0.0531, 0.019, 0.01] | 0 | [600.0, 700.0, 900.0, 1150.0, 1665.0, 2000.0, 3000.0, 4313.0] | [1200.0, 1500.0, 1800.0, 2700.0, 3960.0, 5000.0, 7500.0, 10620.0]
HV 20A | HV 20A | 20 | 0 | [10.0, 1.3, 0.3, 0.155, 0.1, 0.0555, 0.023, 0.01] | [10.0, 1.3, 0.161, 0.1, 0.0611, 0.0399, 0.0141, 0.01] | 0 | [60.0, 70.0, 80.0, 87.0, 94.0, 110.0, 150.0, 216.0] | [120.0, 150.0, 200.0, 223.0, 260.0, 300.0, 450.0, 532.0]
HV 25A | HV 25A | 25 | 0 | [10.0, 2.512, 0.833, 0.299, 0.1, 0.0372, 0.0223, 0.01] | [10.0, 3.125, 0.597, 0.198, 0.1, 0.0378, 0.022, 0.01] | 0 | [75.0, 82.0, 90.0, 100.0, 124.0, 170.0, 200.0, 289.0] | [150.0, 170.0, 210.0, 250.0, 294.0, 400.0, 500.0, 711.0]
HV 31.5A | HV 31.5A | 31.5 | 0 | [10.0, 2.34, 0.722, 0.181, 0.1, 0.055, 0.0296, 0.01] | [10.0, 2.84, 0.368, 0.164, 0.1, 0.0621, 0.0378, 0.0195, 0.01] | 0 | [95.0, 110.0, 125.0, 150.0, 165.0, 200.0, 250.0, 390.0] | [189.0, 220.0, 300.0, 350.0, 393.0, 450.0, 530.0, 700.0, 960.0]
HV 40A | HV 40A | 40 | 0 | [10.0, 1.3, 0.161, 0.1, 0.0611, 0.0399, 0.0141, 0.01] | [10.0, 2.05, 0.369, 0.198, 0.1, 0.051, 0.0298, 0.01] | 0 | [120.0, 150.0, 200.0, 223.0, 260.0, 300.0, 450.0, 532.0] | [240.0, 300.0, 400.0, 450.0, 530.0, 650.0, 800.0, 1311.0]
HV 50A | HV 50A | 50 | 0 | [10.0, 3.215, 0.597, 0.198, 0.1, 0.0378, 0.022, 0.01] | [10.0, 3.64, 0.854, 0.281, 0.1, 0.0531, 0.022, 0.01] | 0 | [150.0, 170.0, 210.0, 250.0, 294.0, 400.0, 500.0, 711.0] | [300.0, 350.0, 450.0, 550.0, 700.0, 850.0, 1200.0, 1752.0]
HV 6.3A | HV 6.3A | 6.3 | 0 | [10.0, 1.39, 0.344, 0.168, 0.1, 0.056, 0.0263, 0.01] | [10.0, 1.711, 0.516, 0.198, 0.1, 0.0634, 0.0303, 0.01] | 0 | [19.0, 19.5, 20.4, 20.8, 22.0, 25.0, 32.0, 48.0] | [38.0, 40.0, 43.0, 48.0, 53.0, 60.0, 75.0, 118.0]
HV 63A | HV 63A | 63 | 0 | [10.0, 2.84, 0.368, 0.164, 0.1, 0.0621, 0.0378, 0.0195, 0.01] | [10.0, 1.82, 0.344, 0.1, 0.0467, 0.0269, 0.01] | 0 | [189.0, 220.0, 300.0, 350.0, 393.0, 450.0, 530.0, 700.0, 961.0] | [378.0, 500.0, 700.0, 934.0, 1200.0, 1500.0, 2366.0]
HV 80A | HV 80A | 80 | 0 | [10.0, 2.05, 0.369, 0.198, 0.1, 0.051, 0.0298, 0.01] | [10.0, 4.15, 1.03, 0.198, 0.1, 0.051, 0.0172, 0.01] | 0 | [240.0, 300.0, 400.0, 450.0, 530.0, 650.0, 800.0, 1311.0] | [480.0, 550.0, 700.0, 1000.0, 1260.0, 1600.0, 2500.0, 3227.0]
Siemens NH-1-100 | Siemens NH-1-100 | 100 | [5400.0, 2000.0, 400.0, 20.0, 1.0, 0.2, 0.012, 0.004] | 0 | 0 | [150.0, 190.0, 250.0, 430.0, 900.0, 1250.0, 2700.0, 3600.0] | 0 | 0
Siemens NH-1-125 | Siemens NH-1-125 | 125 | [4800.0, 120.0, 7.0, 0.1, 0.004] | 0 | 0 | [180.0, 400.0, 740.0, 2000.0, 4250.0] | 0 | 0
Siemens NH-1-16 | Siemens NH-1-16 | 16 | [4000.0, 400.0, 2.0, 0.1, 0.04, 0.01] | 0 | 0 | [26.0, 35.0, 75.0, 150.0, 200.0, 300.0] | 0 | 0
Siemens NH-1-160 | Siemens NH-1-160 | 160 | [4800.0, 120.0, 7.0, 0.1, 0.004] | 0 | 0 | [210.0, 500.0, 900.0, 2300.0, 5000.0] | 0 | 0
Siemens NH-1-25 | Siemens NH-1-25 | 25 | [4000.0, 1000.0, 10.0, 0.2, 0.02, 0.01] | 0 | 0 | [40.0, 50.0, 100.0, 210.0, 400.0, 500.0] | 0 | 0
Siemens NH-1-50 | Siemens NH-1-50 | 50 | [4000.0, 40.0, 4.0, 1.0, 0.02, 0.01] | 0 | 0 | [86.0, 200.0, 300.0, 400.0, 1000.0, 1280.0] | 0 | 0
Siemens NH-1-63 | Siemens NH-1-63 | 63 | [4000.0, 100.0, 10.0, 2.0, 0.04, 0.01] | 0 | 0 | [100.0, 200.0, 300.0, 400.0, 1000.0, 1500.0] | 0 | 0
Siemens NH-1-80 | Siemens NH-1-80 | 80 | [4800.0, 120.0, 7.0, 0.1, 0.01] | 0 | 0 | [150.58, 250.0, 450.0, 1150.0, 2470.0] | 0 | 0
Siemens NH-2-1000 | Siemens NH-2-1000 | 1000 | [4800.0, 120.0, 7.0, 0.1, 0.004] | 0 | 0 | [1900.0, 3500.0, 8400.0, 24000.0, 52000.0] | 0 | 0
Siemens NH-2-200 | Siemens NH-2-200 | 200 | [4800.0, 120.0, 7.0, 0.1, 0.004] | 0 | 0 | [280.0, 650.0, 1200.0, 3000.0, 7000.0] | 0 | 0
Siemens NH-2-224 | Siemens NH-2-224 | 224 | [4800.0, 120.0, 7.0, 0.2, 0.04, 0.004] | 0 | 0 | [400.0, 750.0, 1453.0, 3025.0, 4315.0, 7600.0] | 0 | 0
Siemens NH-2-250 | Siemens NH-2-250 | 250 | [4800.0, 120.0, 7.0, 0.1, 0.004] | 0 | 0 | [450.0, 800.0, 1650.0, 4000.0, 8500.0] | 0 | 0
Siemens NH-2-315 | Siemens NH-2-315 | 315 | [4800.0, 120.0, 7.0, 0.1, 0.004] | 0 | 0 | [550.0, 920.0, 1900.0, 5000.0, 11000.0] | 0 | 0
Siemens NH-2-355 | Siemens NH-2-355 | 355 | [4800.0, 120.0, 6.0, 0.1, 0.004] | 0 | 0 | [650.0, 1116.27, 2350.0, 5840.0, 12790.0] | 0 | 0
Siemens NH-2-400 | Siemens NH-2-400 | 400 | [4800.0, 120.0, 7.0, 0.1, 0.004] | 0 | 0 | [720.0, 1350.0, 2800.0, 6500.0, 15000.0] | 0 | 0
Siemens NH-2-425 | Siemens NH-2-425 | 425 | [4800.0, 120.0, 7.0, 0.1, 0.004] | 0 | 0 | [850.0, 1500.0, 3050.0, 7500.0, 16500.0] | 0 | 0
Siemens NH-2-630 | Siemens NH-2-630 | 630 | [4800.0, 120.0, 7.0, 0.1, 0.004] | 0 | 0 | [1200.0, 2000.0, 4800.0, 12000.0, 26000.0] | 0 | 0

## dtypes
| element | column | dtype
0 | bus | name | object
1 | bus | vn_kv | float64
2 | bus | type | object
3 | bus | zone | object
4 | bus | in_service | bool
5 | load | name | object
6 | load | bus | uint32
7 | load | p_mw | float64
8 | load | q_mvar | float64
9 | load | const_z_percent | float64
10 | load | const_i_percent | float64
11 | load | sn_mva | float64
12 | load | scaling | float64
13 | load | in_service | bool
14 | load | type | object
15 | ext_grid | name | object
16 | ext_grid | bus | uint32
17 | ext_grid | vm_pu | float64
18 | ext_grid | va_degree | float64
19 | ext_grid | slack_weight | float64
20 | ext_grid | in_service | bool
21 | line | name | object
22 | line | std_type | object
23 | line | from_bus | uint32
24 | line | to_bus | uint32
25 | line | length_km | float64
26 | line | r_ohm_per_km | float64
27 | line | x_ohm_per_km | float64
28 | line | c_nf_per_km | float64
29 | line | g_us_per_km | float64
30 | line | max_i_ka | float64
31 | line | df | float64
32 | line | parallel | uint32
33 | line | type | object
34 | line | in_service | bool
35 | trafo | name | object
36 | trafo | std_type | object
37 | trafo | hv_bus | uint32
38 | trafo | lv_bus | uint32
39 | trafo | sn_mva | float64
40 | trafo | vn_hv_kv | float64
41 | trafo | vn_lv_kv | float64
42 | trafo | vk_percent | float64
43 | trafo | vkr_percent | float64
44 | trafo | pfe_kw | float64
45 | trafo | i0_percent | float64
46 | trafo | shift_degree | float64
47 | trafo | tap_side | object
48 | trafo | tap_neutral | int32
49 | trafo | tap_min | int32
50 | trafo | tap_max | int32
51 | trafo | tap_step_percent | float64
52 | trafo | tap_step_degree | float64
53 | trafo | tap_pos | int32
54 | trafo | tap_phase_shifter | bool
55 | trafo | parallel | uint32
56 | trafo | df | float64
57 | trafo | in_service | bool
58 | line_geodata | coords | object
59 | bus_geodata | x | float64
60 | bus_geodata | y | float64
61 | bus_geodata | coords | object

## parameters
| version | format_version | converged | OPF_converged | name | f_hz | sn_mva
0 | 2.14.6 | 2.14.0 | FALSE | FALSE |  | 50 | 1