## bus
| name | vn_kv | type | zone | in_service
0 | bus_LV_5711-3_0_5_node_0 | 0.4 | n |  | TRUE
1 | bus_LV_5711-3_0_5_node_1 | 0.4 | n |  | TRUE
2 | bus_LV_5711-3_0_5_node_3 | 0.4 | n |  | TRUE
3 | bus_LV_5711-3_0_5_node_138 | 0.4 | n |  | TRUE
4 | bus_LV_5711-3_0_5_node_4 | 0.4 | n |  | TRUE
5 | bus_LV_5711-3_0_5_node_124 | 0.4 | n |  | TRUE
6 | bus_LV_5711-3_0_5_node_143 | 0.4 | n |  | TRUE
7 | bus_LV_5711-3_0_5_node_121 | 0.4 | n |  | TRUE
8 | bus_LV_5711-3_0_5_node_125 | 0.4 | n |  | TRUE
9 | bus_LV_5711-3_0_5_node_5 | 0.4 | n |  | TRUE
10 | bus_LV_5711-3_0_5_node_6 | 0.4 | n |  | TRUE
11 | bus_LV_5711-3_0_5_node_7 | 0.4 | n |  | TRUE
12 | bus_LV_5711-3_0_5_node_8 | 0.4 | n |  | TRUE
13 | bus_LV_5711-3_0_5_node_9 | 0.4 | n |  | TRUE
14 | bus_LV_5711-3_0_5_node_69 | 0.4 | n |  | TRUE
15 | bus_LV_5711-3_0_5_node_91 | 0.4 | n |  | TRUE
16 | bus_LV_5711-3_0_5_node_70 | 0.4 | n |  | TRUE
17 | bus_LV_5711-3_0_5_node_71 | 0.4 | n |  | TRUE
18 | bus_LV_5711-3_0_5_node_89 | 0.4 | n |  | TRUE
19 | bus_LV_5711-3_0_5_node_10 | 0.4 | n |  | TRUE
20 | bus_LV_5711-3_0_5_node_11 | 0.4 | n |  | TRUE
21 | bus_LV_5711-3_0_5_node_12 | 0.4 | n |  | TRUE
22 | bus_LV_5711-3_0_5_node_13 | 0.4 | n |  | TRUE
23 | bus_LV_5711-3_0_5_node_14 | 0.4 | n |  | TRUE
24 | bus_LV_5711-3_0_5_node_17 | 0.4 | n |  | TRUE
25 | bus_LV_5711-3_0_5_node_18 | 0.4 | n |  | TRUE
26 | bus_LV_5711-3_0_5_node_15 | 0.4 | n |  | TRUE
27 | bus_LV_5711-3_0_5_node_30 | 0.4 | n |  | TRUE
28 | bus_LV_5711-3_0_5_node_16 | 0.4 | n |  | TRUE
29 | bus_LV_5711-3_0_5_node_31 | 0.4 | n |  | TRUE
30 | bus_LV_5711-3_0_5_node_32 | 0.4 | n |  | TRUE
31 | bus_LV_5711-3_0_5_node_33 | 0.4 | n |  | TRUE
32 | bus_LV_5711-3_0_5_node_19 | 0.4 | n |  | TRUE
33 | bus_LV_5711-3_0_5_node_20 | 0.4 | n |  | TRUE
34 | bus_LV_5711-3_0_5_node_27 | 0.4 | n |  | TRUE
35 | bus_LV_5711-3_0_5_node_25 | 0.4 | n |  | TRUE
36 | bus_LV_5711-3_0_5_node_52 | 0.4 | n |  | TRUE
37 | bus_LV_5711-3_0_5_node_34 | 0.4 | n |  | TRUE
38 | bus_LV_5711-3_0_5_node_35 | 0.4 | n |  | TRUE
39 | bus_LV_5711-3_0_5_node_36 | 0.4 | n |  | TRUE
40 | bus_LV_5711-3_0_5_node_37 | 0.4 | n |  | TRUE
41 | bus_LV_5711-3_0_5_node_38 | 0.4 | n |  | TRUE
42 | bus_LV_5711-3_0_5_node_39 | 0.4 | n |  | TRUE
43 | bus_LV_5711-3_0_5_node_40 | 0.4 | n |  | TRUE
44 | bus_LV_5711-3_0_5_node_41 | 0.4 | n |  | TRUE
45 | bus_LV_5711-3_0_5_node_21 | 0.4 | n |  | TRUE
46 | bus_LV_5711-3_0_5_node_22 | 0.4 | n |  | TRUE
47 | bus_LV_5711-3_0_5_node_24 | 0.4 | n |  | TRUE
48 | bus_LV_5711-3_0_5_node_23 | 0.4 | n |  | TRUE
49 | bus_LV_5711-3_0_5_node_53 | 0.4 | n |  | TRUE
50 | bus_LV_5711-3_0_5_node_55 | 0.4 | n |  | TRUE
51 | bus_LV_5711-3_0_5_node_56 | 0.4 | n |  | TRUE
52 | bus_LV_5711-3_0_5_node_54 | 0.4 | n |  | TRUE
53 | bus_LV_5711-3_0_5_node_187 | 0.4 | n |  | TRUE
54 | bus_LV_5711-3_0_5_node_26 | 0.4 | n |  | TRUE
55 | bus_LV_5711-3_0_5_node_28 | 0.4 | n |  | TRUE
56 | bus_LV_5711-3_0_5_node_29 | 0.4 | n |  | TRUE
57 | bus_LV_5711-3_0_5_node_46 | 0.4 | n |  | TRUE
58 | bus_LV_5711-3_0_5_node_51 | 0.4 | n |  | TRUE
59 | bus_LV_5711-3_0_5_node_48 | 0.4 | n |  | TRUE
60 | bus_LV_5711-3_0_5_node_42 | 0.4 | n |  | TRUE
61 | bus_LV_5711-3_0_5_node_47 | 0.4 | n |  | TRUE
62 | bus_LV_5711-3_0_5_node_44 | 0.4 | n |  | TRUE
63 | bus_LV_5711-3_0_5_node_45 | 0.4 | n |  | TRUE
64 | bus_LV_5711-3_0_5_node_49 | 0.4 | n |  | TRUE
65 | bus_LV_5711-3_0_5_node_188 | 0.4 | n |  | TRUE
66 | bus_LV_5711-3_0_5_node_165 | 0.4 | n |  | TRUE
67 | bus_LV_5711-3_0_5_node_43 | 0.4 | n |  | TRUE
68 | bus_LV_5711-3_0_5_node_175 | 0.4 | n |  | TRUE
69 | bus_LV_5711-3_0_5_node_107 | 0.4 | n |  | TRUE
70 | bus_LV_5711-3_0_5_node_50 | 0.4 | n |  | TRUE
71 | bus_LV_5711-3_0_5_node_57 | 0.4 | n |  | TRUE
72 | bus_LV_5711-3_0_5_node_61 | 0.4 | n |  | TRUE
73 | bus_LV_5711-3_0_5_node_59 | 0.4 | n |  | TRUE
74 | bus_LV_5711-3_0_5_node_58 | 0.4 | n |  | TRUE
75 | bus_LV_5711-3_0_5_node_60 | 0.4 | n |  | TRUE
76 | bus_LV_5711-3_0_5_node_62 | 0.4 | n |  | TRUE
77 | bus_LV_5711-3_0_5_node_78 | 0.4 | n |  | TRUE
78 | bus_LV_5711-3_0_5_node_76 | 0.4 | n |  | TRUE
79 | bus_LV_5711-3_0_5_node_63 | 0.4 | n |  | TRUE
80 | bus_LV_5711-3_0_5_node_64 | 0.4 | n |  | TRUE
81 | bus_LV_5711-3_0_5_node_65 | 0.4 | n |  | TRUE
82 | bus_LV_5711-3_0_5_node_66 | 0.4 | n |  | TRUE
83 | bus_LV_5711-3_0_5_node_67 | 0.4 | n |  | TRUE
84 | bus_LV_5711-3_0_5_node_68 | 0.4 | n |  | TRUE
85 | bus_LV_5711-3_0_5_node_93 | 0.4 | n |  | TRUE
86 | bus_LV_5711-3_0_5_node_157 | 0.4 | n |  | TRUE
87 | bus_LV_5711-3_0_5_node_92 | 0.4 | n |  | TRUE
88 | bus_LV_5711-3_0_5_node_134 | 0.4 | n |  | TRUE
89 | bus_LV_5711-3_0_5_node_186 | 0.4 | n |  | TRUE
90 | bus_LV_5711-3_0_5_node_133 | 0.4 | n |  | TRUE
91 | bus_LV_5711-3_0_5_node_183 | 0.4 | n |  | TRUE
92 | bus_LV_5711-3_0_5_node_181 | 0.4 | n |  | TRUE
93 | bus_LV_5711-3_0_5_node_158 | 0.4 | n |  | TRUE
94 | bus_LV_5711-3_0_5_node_72 | 0.4 | n |  | TRUE
95 | bus_LV_5711-3_0_5_node_194 | 0.4 | n |  | TRUE
96 | bus_LV_5711-3_0_5_node_193 | 0.4 | n |  | TRUE
97 | bus_LV_5711-3_0_5_node_73 | 0.4 | n |  | TRUE
98 | bus_LV_5711-3_0_5_node_74 | 0.4 | n |  | TRUE
99 | bus_LV_5711-3_0_5_node_94 | 0.4 | n |  | TRUE
100 | bus_LV_5711-3_0_5_node_95 | 0.4 | n |  | TRUE
101 | bus_LV_5711-3_0_5_node_75 | 0.4 | n |  | TRUE
102 | bus_LV_5711-3_0_5_node_77 | 0.4 | n |  | TRUE
103 | bus_LV_5711-3_0_5_node_79 | 0.4 | n |  | TRUE
104 | bus_LV_5711-3_0_5_node_99 | 0.4 | n |  | TRUE
105 | bus_LV_5711-3_0_5_node_97 | 0.4 | n |  | TRUE
106 | bus_LV_5711-3_0_5_node_101 | 0.4 | n |  | TRUE
107 | bus_LV_5711-3_0_5_node_98 | 0.4 | n |  | TRUE
108 | bus_LV_5711-3_0_5_node_80 | 0.4 | n |  | TRUE
109 | bus_LV_5711-3_0_5_node_81 | 0.4 | n |  | TRUE
110 | bus_LV_5711-3_0_5_node_82 | 0.4 | n |  | TRUE
111 | bus_LV_5711-3_0_5_node_83 | 0.4 | n |  | TRUE
112 | bus_LV_5711-3_0_5_node_84 | 0.4 | n |  | TRUE
113 | bus_LV_5711-3_0_5_node_176 | 0.4 | n |  | TRUE
114 | bus_LV_5711-3_0_5_node_85 | 0.4 | n |  | TRUE
115 | bus_LV_5711-3_0_5_node_86 | 0.4 | n |  | TRUE
116 | bus_LV_5711-3_0_5_node_87 | 0.4 | n |  | TRUE
117 | bus_LV_5711-3_0_5_node_88 | 0.4 | n |  | TRUE
118 | bus_LV_5711-3_0_5_node_90 | 0.4 | n |  | TRUE
119 | bus_LV_5711-3_0_5_node_132 | 0.4 | n |  | TRUE
120 | bus_LV_5711-3_0_5_node_150 | 0.4 | n |  | TRUE
121 | bus_LV_5711-3_0_5_node_106 | 0.4 | n |  | TRUE
122 | bus_LV_5711-3_0_5_node_126 | 0.4 | n |  | TRUE
123 | bus_LV_5711-3_0_5_node_96 | 0.4 | n |  | TRUE
124 | bus_LV_5711-3_0_5_node_149 | 0.4 | n |  | TRUE
125 | bus_LV_5711-3_0_5_node_152 | 0.4 | n |  | TRUE
126 | bus_LV_5711-3_0_5_node_151 | 0.4 | n |  | TRUE
127 | bus_LV_5711-3_0_5_node_191 | 0.4 | n |  | TRUE
128 | bus_LV_5711-3_0_5_node_190 | 0.4 | n |  | TRUE
129 | bus_LV_5711-3_0_5_node_192 | 0.4 | n |  | TRUE
130 | bus_LV_5711-3_0_5_node_197 | 0.4 | n |  | TRUE
131 | bus_LV_5711-3_0_5_node_196 | 0.4 | n |  | TRUE
132 | bus_LV_5711-3_0_5_node_195 | 0.4 | n |  | TRUE
133 | bus_LV_5711-3_0_5_node_100 | 0.4 | n |  | TRUE
134 | bus_LV_5711-3_0_5_node_102 | 0.4 | n |  | TRUE
135 | bus_LV_5711-3_0_5_node_103 | 0.4 | n |  | TRUE
136 | bus_LV_5711-3_0_5_node_104 | 0.4 | n |  | TRUE
137 | bus_LV_5711-3_0_5_node_105 | 0.4 | n |  | TRUE
138 | bus_LV_5711-3_0_5_node_142 | 0.4 | n |  | TRUE
139 | bus_LV_5711-3_0_5_node_108 | 0.4 | n |  | TRUE
140 | bus_LV_5711-3_0_5_node_109 | 0.4 | n |  | TRUE
141 | bus_LV_5711-3_0_5_node_110 | 0.4 | n |  | TRUE
142 | bus_LV_5711-3_0_5_node_111 | 0.4 | n |  | TRUE
143 | bus_LV_5711-3_0_5_node_112 | 0.4 | n |  | TRUE
144 | bus_LV_5711-3_0_5_node_113 | 0.4 | n |  | TRUE
145 | bus_LV_5711-3_0_5_node_119 | 0.4 | n |  | TRUE
146 | bus_LV_5711-3_0_5_node_120 | 0.4 | n |  | TRUE
147 | bus_LV_5711-3_0_5_node_155 | 0.4 | n |  | TRUE
148 | bus_LV_5711-3_0_5_node_166 | 0.4 | n |  | TRUE
149 | bus_LV_5711-3_0_5_node_156 | 0.4 | n |  | TRUE
150 | bus_LV_5711-3_0_5_node_114 | 0.4 | n |  | TRUE
151 | bus_LV_5711-3_0_5_node_115 | 0.4 | n |  | TRUE
152 | bus_LV_5711-3_0_5_node_116 | 0.4 | n |  | TRUE
153 | bus_LV_5711-3_0_5_node_117 | 0.4 | n |  | TRUE
154 | bus_LV_5711-3_0_5_node_118 | 0.4 | n |  | TRUE
155 | bus_LV_5711-3_0_5_node_122 | 0.4 | n |  | TRUE
156 | bus_LV_5711-3_0_5_node_163 | 0.4 | n |  | TRUE
157 | bus_LV_5711-3_0_5_node_123 | 0.4 | n |  | TRUE
158 | bus_LV_5711-3_0_5_node_164 | 0.4 | n |  | TRUE
159 | bus_LV_5711-3_0_5_node_141 | 0.4 | n |  | TRUE
160 | bus_LV_5711-3_0_5_node_153 | 0.4 | n |  | TRUE
161 | bus_LV_5711-3_0_5_node_154 | 0.4 | n |  | TRUE
162 | bus_LV_5711-3_0_5_node_189 | 0.4 | n |  | TRUE
163 | bus_LV_5711-3_0_5_node_160 | 0.4 | n |  | TRUE
164 | bus_LV_5711-3_0_5_node_159 | 0.4 | n |  | TRUE
165 | bus_LV_5711-3_0_5_node_127 | 0.4 | n |  | TRUE
166 | bus_LV_5711-3_0_5_node_128 | 0.4 | n |  | TRUE
167 | bus_LV_5711-3_0_5_node_129 | 0.4 | n |  | TRUE
168 | bus_LV_5711-3_0_5_node_130 | 0.4 | n |  | TRUE
169 | bus_LV_5711-3_0_5_node_131 | 0.4 | n |  | TRUE
170 | bus_LV_5711-3_0_5_node_162 | 0.4 | n |  | TRUE
171 | bus_LV_5711-3_0_5_node_168 | 0.4 | n |  | TRUE
172 | bus_LV_5711-3_0_5_node_172 | 0.4 | n |  | TRUE
173 | bus_LV_5711-3_0_5_node_170 | 0.4 | n |  | TRUE
174 | bus_LV_5711-3_0_5_node_180 | 0.4 | n |  | TRUE
175 | bus_LV_5711-3_0_5_node_135 | 0.4 | n |  | TRUE
176 | bus_LV_5711-3_0_5_node_136 | 0.4 | n |  | TRUE
177 | bus_LV_5711-3_0_5_node_137 | 0.4 | n |  | TRUE
178 | bus_LV_5711-3_0_5_node_174 | 0.4 | n |  | TRUE
179 | bus_LV_5711-3_0_5_node_171 | 0.4 | n |  | TRUE
180 | bus_LV_5711-3_0_5_node_184 | 0.4 | n |  | TRUE
181 | bus_LV_5711-3_0_5_node_173 | 0.4 | n |  | TRUE
182 | bus_LV_5711-3_0_5_node_169 | 0.4 | n |  | TRUE
183 | bus_LV_5711-3_0_5_node_185 | 0.4 | n |  | TRUE
184 | bus_LV_5711-3_0_5_node_144 | 0.4 | n |  | TRUE
185 | bus_LV_5711-3_0_5_node_139 | 0.4 | n |  | TRUE
186 | bus_LV_5711-3_0_5_node_140 | 0.4 | n |  | TRUE
187 | bus_LV_5711-3_0_5_node_148 | 0.4 | n |  | TRUE
188 | bus_LV_5711-3_0_5_node_146 | 0.4 | n |  | TRUE
189 | bus_LV_5711-3_0_5_node_145 | 0.4 | n |  | TRUE
190 | bus_LV_5711-3_0_5_node_147 | 0.4 | n |  | TRUE
191 | bus_LV_5711-3_0_5_node_182 | 0.4 | n |  | TRUE
192 | bus_LV_5711-3_0_5_node_161 | 0.4 | n |  | TRUE
193 | bus_LV_5711-3_0_5_node_178 | 0.4 | n |  | TRUE
194 | bus_LV_5711-3_0_5_node_167 | 0.4 | n |  | TRUE
195 | bus_LV_5711-3_0_5_node_177 | 0.4 | n |  | TRUE
196 | bus_MV_453_0_node_130 | 20 | n |  | TRUE

## load
| name | bus | p_mw | q_mvar | const_z_percent | const_i_percent | sn_mva | scaling | in_service | type
0 | LV_5711-3_0_5_load_0 | 0 | 0.0044885 | 0.0011249 | 0 | 0 |  | 1 | TRUE | wye
1 | LV_5711-3_0_5_load_1 | 1 | 0.0021056 | 0.00052772 | 0 | 0 |  | 1 | TRUE | wye
2 | LV_5711-3_0_5_load_3 | 2 | 0.002508 | 0.00062856 | 0 | 0 |  | 1 | TRUE | wye
3 | LV_5711-3_0_5_load_4 | 4 | 0.0024761 | 0.00062056 | 0 | 0 |  | 1 | TRUE | wye
4 | LV_5711-3_0_5_load_124 | 5 | 0.0022068 | 0.00055307 | 0 | 0 |  | 1 | TRUE | wye
5 | LV_5711-3_0_5_load_121 | 7 | 0.0031313 | 0.00078479 | 0 | 0 |  | 1 | TRUE | wye
6 | LV_5711-3_0_5_load_125 | 8 | 0.0027882 | 0.00069878 | 0 | 0 |  | 1 | TRUE | wye
7 | LV_5711-3_0_5_load_5 | 9 | 0.0026294 | 0.000659 | 0 | 0 |  | 1 | TRUE | wye
8 | LV_5711-3_0_5_load_6 | 10 | 0.0033223 | 0.00083264 | 0 | 0 |  | 1 | TRUE | wye
9 | LV_5711-3_0_5_load_7 | 11 | 0.0046776 | 0.0011723 | 0 | 0 |  | 1 | TRUE | wye
10 | LV_5711-3_0_5_load_8 | 12 | 0.0030432 | 0.00076269 | 0 | 0 |  | 1 | TRUE | wye
11 | LV_5711-3_0_5_load_9 | 13 | 0.0028374 | 0.00071112 | 0 | 0 |  | 1 | TRUE | wye
12 | LV_5711-3_0_5_load_91 | 15 | 0.0010616 | 0.00026607 | 0 | 0 |  | 1 | TRUE | wye
13 | LV_5711-3_0_5_load_70 | 16 | 0.0027685 | 0.00069385 | 0 | 0 |  | 1 | TRUE | wye
14 | LV_5711-3_0_5_load_71 | 17 | 0.0059597 | 0.0014936 | 0 | 0 |  | 1 | TRUE | wye
15 | LV_5711-3_0_5_load_89 | 18 | 0.0035135 | 0.00088056 | 0 | 0 |  | 1 | TRUE | wye
16 | LV_5711-3_0_5_load_10 | 19 | 0.0025125 | 0.00062969 | 0 | 0 |  | 1 | TRUE | wye
17 | LV_5711-3_0_5_load_12 | 21 | 0.0082216 | 0.0020605 | 0 | 0 |  | 1 | TRUE | wye
18 | LV_5711-3_0_5_load_13 | 22 | 0.00058609 | 0.00014689 | 0 | 0 |  | 1 | TRUE | wye
19 | LV_5711-3_0_5_load_17 | 24 | 0.0023946 | 0.00060013 | 0 | 0 |  | 1 | TRUE | wye
20 | LV_5711-3_0_5_load_30 | 27 | 0.0036427 | 0.00091294 | 0 | 0 |  | 1 | TRUE | wye
21 | LV_5711-3_0_5_load_16 | 28 | 0.00272 | 0.00068169 | 0 | 0 |  | 1 | TRUE | wye
22 | LV_5711-3_0_5_load_32 | 30 | 0.0023131 | 0.00057971 | 0 | 0 |  | 1 | TRUE | wye
23 | LV_5711-3_0_5_load_33 | 31 | 0.0017986 | 0.00045077 | 0 | 0 |  | 1 | TRUE | wye
24 | LV_5711-3_0_5_load_20 | 33 | 0.0023441 | 0.0005875 | 0 | 0 |  | 1 | TRUE | wye
25 | LV_5711-3_0_5_load_27 | 34 | 0.0051644 | 0.0012943 | 0 | 0 |  | 1 | TRUE | wye
26 | LV_5711-3_0_5_load_25 | 35 | 0.0032449 | 0.00081325 | 0 | 0 |  | 1 | TRUE | wye
27 | LV_5711-3_0_5_load_52 | 36 | 0.0018004 | 0.00045122 | 0 | 0 |  | 1 | TRUE | wye
28 | LV_5711-3_0_5_load_34 | 37 | 0.0040285 | 0.0010096 | 0 | 0 |  | 1 | TRUE | wye
29 | LV_5711-3_0_5_load_35 | 38 | 0.0026137 | 0.00065505 | 0 | 0 |  | 1 | TRUE | wye
30 | LV_5711-3_0_5_load_36 | 39 | 0.002844 | 0.00071277 | 0 | 0 |  | 1 | TRUE | wye
31 | LV_5711-3_0_5_load_37 | 40 | 0.0013364 | 0.00033494 | 0 | 0 |  | 1 | TRUE | wye
32 | LV_5711-3_0_5_load_38 | 41 | 0.0027789 | 0.00069646 | 0 | 0 |  | 1 | TRUE | wye
33 | LV_5711-3_0_5_load_40 | 43 | 0.0037847 | 0.00094854 | 0 | 0 |  | 1 | TRUE | wye
34 | LV_5711-3_0_5_load_41 | 44 | 0.0045656 | 0.0011443 | 0 | 0 |  | 1 | TRUE | wye
35 | LV_5711-3_0_5_load_21 | 45 | 0.0070172 | 0.0017587 | 0 | 0 |  | 1 | TRUE | wye
36 | LV_5711-3_0_5_load_22 | 46 | 0.0016425 | 0.00041165 | 0 | 0 |  | 1 | TRUE | wye
37 | LV_5711-3_0_5_load_23 | 48 | 0.00066999 | 0.00016791 | 0 | 0 |  | 1 | TRUE | wye
38 | LV_5711-3_0_5_load_53 | 49 | 0.0024536 | 0.00061492 | 0 | 0 |  | 1 | TRUE | wye
39 | LV_5711-3_0_5_load_55 | 50 | 0.00066406 | 0.00016643 | 0 | 0 |  | 1 | TRUE | wye
40 | LV_5711-3_0_5_load_56 | 51 | 0.002054 | 0.00051479 | 0 | 0 |  | 1 | TRUE | wye
41 | LV_5711-3_0_5_load_54 | 52 | 0.002106 | 0.00052781 | 0 | 0 |  | 1 | TRUE | wye
42 | LV_5711-3_0_5_load_187 | 53 | 0.002032 | 0.00050927 | 0 | 0 |  | 1 | TRUE | wye
43 | LV_5711-3_0_5_load_28 | 55 | 0.0045717 | 0.0011458 | 0 | 0 |  | 1 | TRUE | wye
44 | LV_5711-3_0_5_load_46 | 57 | 0.0025354 | 0.00063544 | 0 | 0 |  | 1 | TRUE | wye
45 | LV_5711-3_0_5_load_51 | 58 | 0.0038083 | 0.00095445 | 0 | 0 |  | 1 | TRUE | wye
46 | LV_5711-3_0_5_load_48 | 59 | 0.0020914 | 0.00052415 | 0 | 0 |  | 1 | TRUE | wye
47 | LV_5711-3_0_5_load_42 | 60 | 0.0031821 | 0.0007975 | 0 | 0 |  | 1 | TRUE | wye
48 | LV_5711-3_0_5_load_47 | 61 | 0.0063266 | 0.0015856 | 0 | 0 |  | 1 | TRUE | wye
49 | LV_5711-3_0_5_load_44 | 62 | 0.006274 | 0.0015724 | 0 | 0 |  | 1 | TRUE | wye
50 | LV_5711-3_0_5_load_45 | 63 | 0.0026825 | 0.00067229 | 0 | 0 |  | 1 | TRUE | wye
51 | LV_5711-3_0_5_load_49 | 64 | 0.002807 | 0.00070349 | 0 | 0 |  | 1 | TRUE | wye
52 | LV_5711-3_0_5_load_188 | 65 | 0.0029056 | 0.00072821 | 0 | 0 |  | 1 | TRUE | wye
53 | LV_5711-3_0_5_load_165 | 66 | 0.0024597 | 0.00061645 | 0 | 0 |  | 1 | TRUE | wye
54 | LV_5711-3_0_5_load_43 | 67 | 0.024638 | 0.0061749 | 0 | 0 |  | 1 | TRUE | wye
55 | LV_5711-3_0_5_load_175 | 68 | 0.0037889 | 0.0009496 | 0 | 0 |  | 1 | TRUE | wye
56 | LV_5711-3_0_5_load_107 | 69 | 0.0041927 | 0.0010508 | 0 | 0 |  | 1 | TRUE | wye
57 | LV_5711-3_0_5_load_57 | 71 | 0.00078351 | 0.00019637 | 0 | 0 |  | 1 | TRUE | wye
58 | LV_5711-3_0_5_load_61 | 72 | 0.0037319 | 0.0009353 | 0 | 0 |  | 1 | TRUE | wye
59 | LV_5711-3_0_5_load_59 | 73 | 0.0018864 | 0.00047277 | 0 | 0 |  | 1 | TRUE | wye
60 | LV_5711-3_0_5_load_58 | 74 | 0.0058112 | 0.0014564 | 0 | 0 |  | 1 | TRUE | wye
61 | LV_5711-3_0_5_load_60 | 75 | 0.0022772 | 0.00057072 | 0 | 0 |  | 1 | TRUE | wye
62 | LV_5711-3_0_5_load_62 | 76 | 0.0030981 | 0.00077647 | 0 | 0 |  | 1 | TRUE | wye
63 | LV_5711-3_0_5_load_78 | 77 | 0.0020784 | 0.00052089 | 0 | 0 |  | 1 | TRUE | wye
64 | LV_5711-3_0_5_load_76 | 78 | 0.0033811 | 0.00084739 | 0 | 0 |  | 1 | TRUE | wye
65 | LV_5711-3_0_5_load_63 | 79 | 0.0025602 | 0.00064166 | 0 | 0 |  | 1 | TRUE | wye
66 | LV_5711-3_0_5_load_64 | 80 | 0.0037021 | 0.00092784 | 0 | 0 |  | 1 | TRUE | wye
67 | LV_5711-3_0_5_load_66 | 82 | 0.0027384 | 0.0006863 | 0 | 0 |  | 1 | TRUE | wye
68 | LV_5711-3_0_5_load_67 | 83 | 0.0027867 | 0.00069842 | 0 | 0 |  | 1 | TRUE | wye
69 | LV_5711-3_0_5_load_68 | 84 | 0.0050213 | 0.0012585 | 0 | 0 |  | 1 | TRUE | wye
70 | LV_5711-3_0_5_load_93 | 85 | 0.0033649 | 0.00084333 | 0 | 0 |  | 1 | TRUE | wye
71 | LV_5711-3_0_5_load_157 | 86 | 0.0032417 | 0.00081243 | 0 | 0 |  | 1 | TRUE | wye
72 | LV_5711-3_0_5_load_92 | 87 | 0.0056568 | 0.0014177 | 0 | 0 |  | 1 | TRUE | wye
73 | LV_5711-3_0_5_load_186 | 89 | 0.0044959 | 0.0011268 | 0 | 0 |  | 1 | TRUE | wye
74 | LV_5711-3_0_5_load_133 | 90 | 0.0041795 | 0.0010475 | 0 | 0 |  | 1 | TRUE | wye
75 | LV_5711-3_0_5_load_183 | 91 | 0.003853 | 0.00096565 | 0 | 0 |  | 1 | TRUE | wye
76 | LV_5711-3_0_5_load_158 | 93 | 0.0031995 | 0.00080187 | 0 | 0 |  | 1 | TRUE | wye
77 | LV_5711-3_0_5_load_72 | 94 | 0.0034274 | 0.00085898 | 0 | 0 |  | 1 | TRUE | wye
78 | LV_5711-3_0_5_load_194 | 95 | 0.0037711 | 0.00094512 | 0 | 0 |  | 1 | TRUE | wye
79 | LV_5711-3_0_5_load_193 | 96 | 0.0034869 | 0.00087389 | 0 | 0 |  | 1 | TRUE | wye
80 | LV_5711-3_0_5_load_73 | 97 | 0.002365 | 0.00059273 | 0 | 0 |  | 1 | TRUE | wye
81 | LV_5711-3_0_5_load_74 | 98 | 0.0031199 | 0.00078192 | 0 | 0 |  | 1 | TRUE | wye
82 | LV_5711-3_0_5_load_94 | 99 | 0.0027288 | 0.0006839 | 0 | 0 |  | 1 | TRUE | wye
83 | LV_5711-3_0_5_load_95 | 100 | 0.0043531 | 0.001091 | 0 | 0 |  | 1 | TRUE | wye
84 | LV_5711-3_0_5_load_75 | 101 | 0.002099 | 0.00052605 | 0 | 0 |  | 1 | TRUE | wye
85 | LV_5711-3_0_5_load_77 | 102 | 0.0016646 | 0.0004172 | 0 | 0 |  | 1 | TRUE | wye
86 | LV_5711-3_0_5_load_97 | 105 | 0.003007 | 0.00075362 | 0 | 0 |  | 1 | TRUE | wye
87 | LV_5711-3_0_5_load_101 | 106 | 0.0027463 | 0.0006883 | 0 | 0 |  | 1 | TRUE | wye
88 | LV_5711-3_0_5_load_98 | 107 | 0.0049849 | 0.0012493 | 0 | 0 |  | 1 | TRUE | wye
89 | LV_5711-3_0_5_load_80 | 108 | 0.0022817 | 0.00057184 | 0 | 0 |  | 1 | TRUE | wye
90 | LV_5711-3_0_5_load_81 | 109 | 0.0029162 | 0.00073087 | 0 | 0 |  | 1 | TRUE | wye
91 | LV_5711-3_0_5_load_82 | 110 | 0.0050226 | 0.0012588 | 0 | 0 |  | 1 | TRUE | wye
92 | LV_5711-3_0_5_load_83 | 111 | 0.0051907 | 0.0013009 | 0 | 0 |  | 1 | TRUE | wye
93 | LV_5711-3_0_5_load_84 | 112 | 0.0057735 | 0.001447 | 0 | 0 |  | 1 | TRUE | wye
94 | LV_5711-3_0_5_load_176 | 113 | 0.016342 | 0.0040958 | 0 | 0 |  | 1 | TRUE | wye
95 | LV_5711-3_0_5_load_85 | 114 | 0.0025645 | 0.00064273 | 0 | 0 |  | 1 | TRUE | wye
96 | LV_5711-3_0_5_load_86 | 115 | 0.002379 | 0.00059625 | 0 | 0 |  | 1 | TRUE | wye
97 | LV_5711-3_0_5_load_88 | 117 | 0.0023076 | 0.00057834 | 0 | 0 |  | 1 | TRUE | wye
98 | LV_5711-3_0_5_load_90 | 118 | 0.0032617 | 0.00081747 | 0 | 0 |  | 1 | TRUE | wye
99 | LV_5711-3_0_5_load_132 | 119 | 0.0030489 | 0.00076412 | 0 | 0 |  | 1 | TRUE | wye
100 | LV_5711-3_0_5_load_106 | 121 | 0.0030474 | 0.00076375 | 0 | 0 |  | 1 | TRUE | wye
101 | LV_5711-3_0_5_load_126 | 122 | 0.0053302 | 0.0013359 | 0 | 0 |  | 1 | TRUE | wye
102 | LV_5711-3_0_5_load_96 | 123 | 0.0033202 | 0.00083212 | 0 | 0 |  | 1 | TRUE | wye
103 | LV_5711-3_0_5_load_152 | 125 | 0.0027052 | 0.00067799 | 0 | 0 |  | 1 | TRUE | wye
104 | LV_5711-3_0_5_load_151 | 126 | 0.0062114 | 0.0015567 | 0 | 0 |  | 1 | TRUE | wye
105 | LV_5711-3_0_5_load_191 | 127 | 0.0017382 | 0.00043564 | 0 | 0 |  | 1 | TRUE | wye
106 | LV_5711-3_0_5_load_197 | 130 | 0.011029 | 0.0027642 | 0 | 0 |  | 1 | TRUE | wye
107 | LV_5711-3_0_5_load_195 | 132 | 0.007273 | 0.0018228 | 0 | 0 |  | 1 | TRUE | wye
108 | LV_5711-3_0_5_load_100 | 133 | 0.0028794 | 0.00072165 | 0 | 0 |  | 1 | TRUE | wye
109 | LV_5711-3_0_5_load_102 | 134 | 0.0025155 | 0.00063044 | 0 | 0 |  | 1 | TRUE | wye
110 | LV_5711-3_0_5_load_103 | 135 | 0.002117 | 0.00053056 | 0 | 0 |  | 1 | TRUE | wye
111 | LV_5711-3_0_5_load_105 | 137 | 0.001962 | 0.00049174 | 0 | 0 |  | 1 | TRUE | wye
112 | LV_5711-3_0_5_load_142 | 138 | 0.0020587 | 0.00051597 | 0 | 0 |  | 1 | TRUE | wye
113 | LV_5711-3_0_5_load_108 | 139 | 0.0039597 | 0.0009924 | 0 | 0 |  | 1 | TRUE | wye
114 | LV_5711-3_0_5_load_109 | 140 | 0.0023359 | 0.00058544 | 0 | 0 |  | 1 | TRUE | wye
115 | LV_5711-3_0_5_load_111 | 142 | 0.0022093 | 0.00055371 | 0 | 0 |  | 1 | TRUE | wye
116 | LV_5711-3_0_5_load_112 | 143 | 0.0043388 | 0.0010874 | 0 | 0 |  | 1 | TRUE | wye
117 | LV_5711-3_0_5_load_113 | 144 | 0.0030747 | 0.00077059 | 0 | 0 |  | 1 | TRUE | wye
118 | LV_5711-3_0_5_load_119 | 145 | 0.0047067 | 0.0011796 | 0 | 0 |  | 1 | TRUE | wye
119 | LV_5711-3_0_5_load_120 | 146 | 0.0033956 | 0.00085101 | 0 | 0 |  | 1 | TRUE | wye
120 | LV_5711-3_0_5_load_155 | 147 | 0.0038539 | 0.00096587 | 0 | 0 |  | 1 | TRUE | wye
121 | LV_5711-3_0_5_load_166 | 148 | 0.003405 | 0.00085336 | 0 | 0 |  | 1 | TRUE | wye
122 | LV_5711-3_0_5_load_114 | 150 | 0.00241 | 0.000604 | 0 | 0 |  | 1 | TRUE | wye
123 | LV_5711-3_0_5_load_115 | 151 | 0.0030785 | 0.00077154 | 0 | 0 |  | 1 | TRUE | wye
124 | LV_5711-3_0_5_load_116 | 152 | 0.0035135 | 0.00088057 | 0 | 0 |  | 1 | TRUE | wye
125 | LV_5711-3_0_5_load_117 | 153 | 0.0038597 | 0.00096734 | 0 | 0 |  | 1 | TRUE | wye
126 | LV_5711-3_0_5_load_118 | 154 | 0.0046285 | 0.00116 | 0 | 0 |  | 1 | TRUE | wye
127 | LV_5711-3_0_5_load_122 | 155 | 0.0025623 | 0.00064218 | 0 | 0 |  | 1 | TRUE | wye
128 | LV_5711-3_0_5_load_164 | 158 | 0.0019638 | 0.00049216 | 0 | 0 |  | 1 | TRUE | wye
129 | LV_5711-3_0_5_load_153 | 160 | 0.0040715 | 0.0010204 | 0 | 0 |  | 1 | TRUE | wye
130 | LV_5711-3_0_5_load_189 | 162 | 0.0099981 | 0.0025058 | 0 | 0 |  | 1 | TRUE | wye
131 | LV_5711-3_0_5_load_160 | 163 | 0.004494 | 0.0011263 | 0 | 0 |  | 1 | TRUE | wye
132 | LV_5711-3_0_5_load_159 | 164 | 0.0045265 | 0.0011345 | 0 | 0 |  | 1 | TRUE | wye
133 | LV_5711-3_0_5_load_127 | 165 | 0.0025428 | 0.00063728 | 0 | 0 |  | 1 | TRUE | wye
134 | LV_5711-3_0_5_load_128 | 166 | 0.0030293 | 0.00075922 | 0 | 0 |  | 1 | TRUE | wye
135 | LV_5711-3_0_5_load_129 | 167 | 0.0041843 | 0.0010487 | 0 | 0 |  | 1 | TRUE | wye
136 | LV_5711-3_0_5_load_130 | 168 | 0.021654 | 0.0054271 | 0 | 0 |  | 1 | TRUE | wye
137 | LV_5711-3_0_5_load_162 | 170 | 0.0041195 | 0.0010325 | 0 | 0 |  | 1 | TRUE | wye
138 | LV_5711-3_0_5_load_172 | 172 | 0.0053687 | 0.0013455 | 0 | 0 |  | 1 | TRUE | wye
139 | LV_5711-3_0_5_load_170 | 173 | 0.0039106 | 0.0009801 | 0 | 0 |  | 1 | TRUE | wye
140 | LV_5711-3_0_5_load_180 | 174 | 0.0039097 | 0.00097987 | 0 | 0 |  | 1 | TRUE | wye
141 | LV_5711-3_0_5_load_136 | 176 | 0.0044223 | 0.0011083 | 0 | 0 |  | 1 | TRUE | wye
142 | LV_5711-3_0_5_load_174 | 178 | 0.0027764 | 0.00069584 | 0 | 0 |  | 1 | TRUE | wye
143 | LV_5711-3_0_5_load_184 | 180 | 0.0038664 | 0.00096902 | 0 | 0 |  | 1 | TRUE | wye
144 | LV_5711-3_0_5_load_173 | 181 | 0.0040483 | 0.0010146 | 0 | 0 |  | 1 | TRUE | wye
145 | LV_5711-3_0_5_load_169 | 182 | 0.0039929 | 0.0010007 | 0 | 0 |  | 1 | TRUE | wye
146 | LV_5711-3_0_5_load_185 | 183 | 0.0029942 | 0.00075043 | 0 | 0 |  | 1 | TRUE | wye
147 | LV_5711-3_0_5_load_139 | 185 | 0.0028262 | 0.00070831 | 0 | 0 |  | 1 | TRUE | wye
148 | LV_5711-3_0_5_load_140 | 186 | 0.0041077 | 0.0010295 | 0 | 0 |  | 1 | TRUE | wye
149 | LV_5711-3_0_5_load_148 | 187 | 0.0051983 | 0.0013028 | 0 | 0 |  | 1 | TRUE | wye
150 | LV_5711-3_0_5_load_146 | 188 | 0.0022019 | 0.00055186 | 0 | 0 |  | 1 | TRUE | wye
151 | LV_5711-3_0_5_load_145 | 189 | 0.0037853 | 0.00094869 | 0 | 0 |  | 1 | TRUE | wye
152 | LV_5711-3_0_5_load_147 | 190 | 0.0021542 | 0.0005399 | 0 | 0 |  | 1 | TRUE | wye
153 | LV_5711-3_0_5_load_182 | 191 | 0.0040728 | 0.0010207 | 0 | 0 |  | 1 | TRUE | wye
154 | LV_5711-3_0_5_load_161 | 192 | 0.0039653 | 0.00099379 | 0 | 0 |  | 1 | TRUE | wye
155 | LV_5711-3_0_5_load_178 | 193 | 0.0017217 | 0.0004315 | 0 | 0 |  | 1 | TRUE | wye
156 | LV_5711-3_0_5_load_167 | 194 | 0.0033723 | 0.00084517 | 0 | 0 |  | 1 | TRUE | wye
157 | LV_5711-3_0_5_load_177 | 195 | 0.0036671 | 0.00091905 | 0 | 0 |  | 1 | TRUE | wye

## ext_grid
| name | bus | vm_pu | va_degree | slack_weight | in_service
0 |  | 67 | 1 | 0 | 1 | TRUE

## line
| name | std_type | from_bus | to_bus | length_km | r_ohm_per_km | x_ohm_per_km | c_nf_per_km | g_us_per_km | max_i_ka | df | parallel | type | in_service
0 | LV_5711-3_0_5_line_0 |  | 0 | 1 | 0.012165 | 0.125 | 0.08 | 261 | 0 | 0.364 | 1 | 1 | cs | TRUE
1 | LV_5711-3_0_5_line_1 |  | 1 | 2 | 0.029613 | 0.125 | 0.08 | 261 | 0 | 0.364 | 1 | 1 | cs | TRUE
2 | LV_5711-3_0_5_line_2 |  | 2 | 3 | 0.0050135 | 0.125 | 0.08 | 261 | 0 | 0.364 | 1 | 1 | cs | TRUE
3 | LV_5711-3_0_5_line_3 |  | 3 | 6 | 0.016108 | 0.125 | 0.08 | 261 | 0 | 0.364 | 1 | 1 | cs | TRUE
4 | LV_5711-3_0_5_line_4 |  | 3 | 7 | 0.017495 | 0.125 | 0.08 | 261 | 0 | 0.364 | 1 | 1 | cs | TRUE
5 | LV_5711-3_0_5_line_5 |  | 4 | 5 | 0.027501 | 0.125 | 0.08 | 261 | 0 | 0.364 | 1 | 1 | cs | TRUE
6 | LV_5711-3_0_5_line_6 |  | 5 | 8 | 0.02856 | 0.125 | 0.08 | 261 | 0 | 0.364 | 1 | 1 | cs | TRUE
7 | LV_5711-3_0_5_line_7 |  | 6 | 184 | 0.037535 | 0.125 | 0.08 | 261 | 0 | 0.364 | 1 | 5 | cs | TRUE
8 | LV_5711-3_0_5_line_8 |  | 6 | 138 | 0.019037 | 0.125 | 0.08 | 261 | 0 | 0.364 | 1 | 5 | cs | TRUE
9 | LV_5711-3_0_5_line_9 |  | 7 | 146 | 0.00098973 | 0.125 | 0.08 | 261 | 0 | 0.364 | 1 | 1 | cs | TRUE
10 | LV_5711-3_0_5_line_10 |  | 8 | 122 | 0.038504 | 0.125 | 0.08 | 261 | 0 | 0.364 | 1 | 1 | cs | TRUE
11 | LV_5711-3_0_5_line_11 |  | 9 | 10 | 0.012772 | 0.125 | 0.08 | 261 | 0 | 0.364 | 1 | 1 | cs | TRUE
12 | LV_5711-3_0_5_line_12 |  | 9 | 11 | 0.0029071 | 0.125 | 0.08 | 261 | 0 | 0.364 | 1 | 1 | cs | TRUE
13 | LV_5711-3_0_5_line_13 |  | 10 | 12 | 0.0004734 | 0.125 | 0.08 | 261 | 0 | 0.364 | 1 | 1 | cs | TRUE
14 | LV_5711-3_0_5_line_14 |  | 11 | 13 | 0.013673 | 0.125 | 0.08 | 261 | 0 | 0.364 | 1 | 1 | cs | TRUE
15 | LV_5711-3_0_5_line_15 |  | 12 | 14 | 0.0065179 | 0.125 | 0.08 | 261 | 0 | 0.364 | 1 | 1 | cs | TRUE
16 | LV_5711-3_0_5_line_16 |  | 13 | 15 | 0.0016914 | 0.125 | 0.08 | 261 | 0 | 0.364 | 1 | 1 | cs | TRUE
17 | LV_5711-3_0_5_line_17 |  | 14 | 16 | 0.027358 | 0.125 | 0.08 | 261 | 0 | 0.364 | 1 | 1 | cs | TRUE
18 | LV_5711-3_0_5_line_18 |  | 14 | 17 | 0.012245 | 0.125 | 0.08 | 261 | 0 | 0.364 | 1 | 1 | cs | TRUE
19 | LV_5711-3_0_5_line_19 |  | 15 | 18 | 0.013612 | 0.125 | 0.08 | 261 | 0 | 0.364 | 1 | 1 | cs | TRUE
20 | LV_5711-3_0_5_line_20 |  | 17 | 94 | 0.02637 | 0.125 | 0.08 | 261 | 0 | 0.364 | 1 | 1 | cs | TRUE
21 | LV_5711-3_0_5_line_21 |  | 18 | 116 | 0.039139 | 0.125 | 0.08 | 261 | 0 | 0.364 | 1 | 2 | cs | TRUE
22 | LV_5711-3_0_5_line_22 |  | 19 | 20 | 0.02331 | 0.125 | 0.08 | 261 | 0 | 0.364 | 1 | 1 | cs | TRUE
23 | LV_5711-3_0_5_line_23 |  | 19 | 21 | 0.030388 | 0.125 | 0.08 | 261 | 0 | 0.364 | 1 | 1 | cs | TRUE
24 | LV_5711-3_0_5_line_24 |  | 20 | 22 | 0.0082745 | 0.125 | 0.08 | 261 | 0 | 0.364 | 1 | 1 | cs | TRUE
25 | LV_5711-3_0_5_line_25 |  | 20 | 23 | 0.021721 | 0.125 | 0.08 | 261 | 0 | 0.364 | 1 | 1 | cs | TRUE
26 | LV_5711-3_0_5_line_26 |  | 22 | 26 | 0.002486 | 0.125 | 0.08 | 261 | 0 | 0.364 | 1 | 1 | cs | TRUE
27 | LV_5711-3_0_5_line_27 |  | 23 | 27 | 0.024991 | 0.125 | 0.08 | 261 | 0 | 0.364 | 1 | 1 | cs | TRUE
28 | LV_5711-3_0_5_line_28 |  | 24 | 25 | 0.007136 | 0.125 | 0.08 | 261 | 0 | 0.364 | 1 | 1 | cs | TRUE
29 | LV_5711-3_0_5_line_29 |  | 25 | 32 | 0.015217 | 0.125 | 0.08 | 261 | 0 | 0.364 | 1 | 1 | cs | TRUE
30 | LV_5711-3_0_5_line_30 |  | 25 | 33 | 0.021408 | 0.125 | 0.08 | 261 | 0 | 0.364 | 1 | 1 | cs | TRUE
31 | LV_5711-3_0_5_line_31 |  | 26 | 28 | 0.018069 | 0.125 | 0.08 | 261 | 0 | 0.364 | 1 | 1 | cs | TRUE
32 | LV_5711-3_0_5_line_32 |  | 28 | 29 | 0.024577 | 0.125 | 0.08 | 261 | 0 | 0.364 | 1 | 1 | cs | TRUE
33 | LV_5711-3_0_5_line_33 |  | 29 | 30 | 0.026726 | 0.125 | 0.08 | 261 | 0 | 0.364 | 1 | 5 | cs | TRUE
34 | LV_5711-3_0_5_line_34 |  | 29 | 31 | 0.0055679 | 0.125 | 0.08 | 261 | 0 | 0.364 | 1 | 5 | cs | TRUE
35 | LV_5711-3_0_5_line_35 |  | 30 | 65 | 0.064602 | 0.125 | 0.08 | 261 | 0 | 0.364 | 1 | 5 | cs | TRUE
36 | LV_5711-3_0_5_line_36 |  | 31 | 37 | 0.025281 | 0.125 | 0.08 | 261 | 0 | 0.364 | 1 | 5 | cs | TRUE
37 | LV_5711-3_0_5_line_37 |  | 32 | 34 | 0.024223 | 0.125 | 0.08 | 261 | 0 | 0.364 | 1 | 1 | cs | TRUE
38 | LV_5711-3_0_5_line_38 |  | 32 | 35 | 0.025935 | 0.125 | 0.08 | 261 | 0 | 0.364 | 1 | 1 | cs | TRUE
39 | LV_5711-3_0_5_line_39 |  | 34 | 36 | 0.028237 | 0.125 | 0.08 | 261 | 0 | 0.364 | 1 | 1 | cs | TRUE
40 | LV_5711-3_0_5_line_40 |  | 36 | 61 | 0.012595 | 0.125 | 0.08 | 261 | 0 | 0.364 | 1 | 5 | cs | TRUE
41 | LV_5711-3_0_5_line_41 |  | 36 | 44 | 0.018283 | 0.125 | 0.08 | 261 | 0 | 0.364 | 1 | 5 | cs | TRUE
42 | LV_5711-3_0_5_line_42 |  | 37 | 38 | 0.01565 | 0.125 | 0.08 | 261 | 0 | 0.364 | 1 | 5 | cs | TRUE
43 | LV_5711-3_0_5_line_43 |  | 38 | 39 | 0.013654 | 0.125 | 0.08 | 261 | 0 | 0.364 | 1 | 5 | cs | TRUE
44 | LV_5711-3_0_5_line_44 |  | 39 | 40 | 0.025822 | 0.125 | 0.08 | 261 | 0 | 0.364 | 1 | 5 | cs | TRUE
45 | LV_5711-3_0_5_line_45 |  | 40 | 41 | 0.002317 | 0.125 | 0.08 | 261 | 0 | 0.364 | 1 | 5 | cs | TRUE
46 | LV_5711-3_0_5_line_46 |  | 41 | 42 | 0.024011 | 0.125 | 0.08 | 261 | 0 | 0.364 | 1 | 5 | cs | TRUE
47 | LV_5711-3_0_5_line_47 |  | 42 | 43 | 0.020232 | 0.125 | 0.08 | 261 | 0 | 0.364 | 1 | 5 | cs | TRUE
48 | LV_5711-3_0_5_line_48 |  | 42 | 44 | 0.040751 | 0.125 | 0.08 | 261 | 0 | 0.364 | 1 | 5 | cs | TRUE
49 | LV_5711-3_0_5_line_49 |  | 43 | 60 | 0.012614 | 0.125 | 0.08 | 261 | 0 | 0.364 | 1 | 5 | cs | TRUE
50 | LV_5711-3_0_5_line_50 |  | 45 | 46 | 0.017357 | 0.125 | 0.08 | 261 | 0 | 0.364 | 1 | 1 | cs | TRUE
51 | LV_5711-3_0_5_line_51 |  | 46 | 47 | 0.029492 | 0.125 | 0.08 | 261 | 0 | 0.364 | 1 | 1 | cs | TRUE
52 | LV_5711-3_0_5_line_52 |  | 47 | 49 | 0.0045945 | 0.125 | 0.08 | 261 | 0 | 0.364 | 1 | 1 | cs | TRUE
53 | LV_5711-3_0_5_line_53 |  | 47 | 50 | 0.0051503 | 0.125 | 0.08 | 261 | 0 | 0.364 | 1 | 1 | cs | TRUE
54 | LV_5711-3_0_5_line_54 |  | 47 | 48 | 0.0060617 | 0.125 | 0.08 | 261 | 0 | 0.364 | 1 | 1 | cs | TRUE
55 | LV_5711-3_0_5_line_55 |  | 49 | 51 | 0.023952 | 0.125 | 0.08 | 261 | 0 | 0.364 | 1 | 1 | cs | TRUE
56 | LV_5711-3_0_5_line_56 |  | 50 | 53 | 0.017031 | 0.125 | 0.08 | 261 | 0 | 0.364 | 1 | 1 | cs | TRUE
57 | LV_5711-3_0_5_line_57 |  | 51 | 70 | 0.030812 | 0.125 | 0.08 | 261 | 0 | 0.364 | 1 | 1 | cs | TRUE
58 | LV_5711-3_0_5_line_58 |  | 52 | 53 | 0.028109 | 0.125 | 0.08 | 261 | 0 | 0.364 | 1 | 1 | cs | TRUE
59 | LV_5711-3_0_5_line_59 |  | 54 | 55 | 0.027275 | 0.125 | 0.08 | 261 | 0 | 0.364 | 1 | 5 | cs | TRUE
60 | LV_5711-3_0_5_line_60 |  | 54 | 56 | 0.022585 | 0.125 | 0.08 | 261 | 0 | 0.364 | 1 | 5 | cs | TRUE
61 | LV_5711-3_0_5_line_61 |  | 55 | 57 | 0.023296 | 0.125 | 0.08 | 261 | 0 | 0.364 | 1 | 5 | cs | TRUE
62 | LV_5711-3_0_5_line_62 |  | 56 | 58 | 0.022079 | 0.125 | 0.08 | 261 | 0 | 0.364 | 1 | 1 | cs | TRUE
63 | LV_5711-3_0_5_line_63 |  | 56 | 59 | 0.011286 | 0.125 | 0.08 | 261 | 0 | 0.364 | 1 | 5 | cs | TRUE
64 | LV_5711-3_0_5_line_64 |  | 57 | 61 | 0.025256 | 0.125 | 0.08 | 261 | 0 | 0.364 | 1 | 5 | cs | TRUE
65 | LV_5711-3_0_5_line_65 |  | 57 | 62 | 0.0071865 | 0.125 | 0.08 | 261 | 0 | 0.364 | 1 | 1 | cs | TRUE
66 | LV_5711-3_0_5_line_66 |  | 59 | 64 | 0.017726 | 0.125 | 0.08 | 261 | 0 | 0.364 | 1 | 5 | cs | TRUE
67 | LV_5711-3_0_5_line_67 |  | 60 | 67 | 0.0060059 | 0.125 | 0.08 | 261 | 0 | 0.364 | 1 | 5 | cs | TRUE
68 | LV_5711-3_0_5_line_68 |  | 62 | 63 | 0.0019571 | 0.125 | 0.08 | 261 | 0 | 0.364 | 1 | 1 | cs | TRUE
69 | LV_5711-3_0_5_line_69 |  | 64 | 70 | 0.0052954 | 0.125 | 0.08 | 261 | 0 | 0.364 | 1 | 5 | cs | TRUE
70 | LV_5711-3_0_5_line_70 |  | 65 | 66 | 0.013559 | 0.125 | 0.08 | 261 | 0 | 0.364 | 1 | 5 | cs | TRUE
71 | LV_5711-3_0_5_line_71 |  | 66 | 156 | 0.037431 | 0.125 | 0.08 | 261 | 0 | 0.364 | 1 | 5 | cs | TRUE
72 | LV_5711-3_0_5_line_72 |  | 68 | 69 | 0.0096444 | 0.125 | 0.08 | 261 | 0 | 0.364 | 1 | 1 | cs | TRUE
73 | LV_5711-3_0_5_line_73 |  | 69 | 136 | 0.03871 | 0.125 | 0.08 | 261 | 0 | 0.364 | 1 | 1 | cs | TRUE
74 | LV_5711-3_0_5_line_74 |  | 70 | 71 | 0.0026024 | 0.125 | 0.08 | 261 | 0 | 0.364 | 1 | 5 | cs | TRUE
75 | LV_5711-3_0_5_line_75 |  | 71 | 72 | 0.012383 | 0.125 | 0.08 | 261 | 0 | 0.364 | 1 | 5 | cs | TRUE
76 | LV_5711-3_0_5_line_76 |  | 72 | 73 | 0.01072 | 0.125 | 0.08 | 261 | 0 | 0.364 | 1 | 5 | cs | TRUE
77 | LV_5711-3_0_5_line_77 |  | 73 | 74 | 0.0016984 | 0.125 | 0.08 | 261 | 0 | 0.364 | 1 | 5 | cs | TRUE
78 | LV_5711-3_0_5_line_78 |  | 74 | 75 | 0.001456 | 0.125 | 0.08 | 261 | 0 | 0.364 | 1 | 5 | cs | TRUE
79 | LV_5711-3_0_5_line_79 |  | 75 | 76 | 0.0072646 | 0.125 | 0.08 | 261 | 0 | 0.364 | 1 | 5 | cs | TRUE
80 | LV_5711-3_0_5_line_80 |  | 76 | 77 | 0.0023809 | 0.125 | 0.08 | 261 | 0 | 0.364 | 1 | 5 | cs | TRUE
81 | LV_5711-3_0_5_line_81 |  | 77 | 78 | 0.013594 | 0.125 | 0.08 | 261 | 0 | 0.364 | 1 | 5 | cs | TRUE
82 | LV_5711-3_0_5_line_82 |  | 78 | 101 | 0.010125 | 0.125 | 0.08 | 261 | 0 | 0.364 | 1 | 5 | cs | TRUE
83 | LV_5711-3_0_5_line_83 |  | 79 | 80 | 0.014093 | 0.125 | 0.08 | 261 | 0 | 0.364 | 1 | 5 | cs | TRUE
84 | LV_5711-3_0_5_line_84 |  | 79 | 81 | 0.0048065 | 0.125 | 0.08 | 261 | 0 | 0.364 | 1 | 5 | cs | TRUE
85 | LV_5711-3_0_5_line_85 |  | 80 | 82 | 0.011645 | 0.125 | 0.08 | 261 | 0 | 0.364 | 1 | 5 | cs | TRUE
86 | LV_5711-3_0_5_line_86 |  | 81 | 83 | 0.015092 | 0.125 | 0.08 | 261 | 0 | 0.364 | 1 | 1 | cs | TRUE
87 | LV_5711-3_0_5_line_87 |  | 81 | 84 | 0.024031 | 0.125 | 0.08 | 261 | 0 | 0.364 | 1 | 5 | cs | TRUE
88 | LV_5711-3_0_5_line_88 |  | 82 | 85 | 0.0095975 | 0.125 | 0.08 | 261 | 0 | 0.364 | 1 | 5 | cs | TRUE
89 | LV_5711-3_0_5_line_89 |  | 84 | 86 | 0.0026737 | 0.125 | 0.08 | 261 | 0 | 0.364 | 1 | 5 | cs | TRUE
90 | LV_5711-3_0_5_line_90 |  | 85 | 87 | 0.013717 | 0.125 | 0.08 | 261 | 0 | 0.364 | 1 | 2 | cs | TRUE
91 | LV_5711-3_0_5_line_91 |  | 86 | 93 | 0.013258 | 0.125 | 0.08 | 261 | 0 | 0.364 | 1 | 5 | cs | TRUE
92 | LV_5711-3_0_5_line_92 |  | 87 | 111 | 0.0059406 | 0.125 | 0.08 | 261 | 0 | 0.364 | 1 | 1 | cs | TRUE
93 | LV_5711-3_0_5_line_93 |  | 88 | 89 | 0.02154 | 0.125 | 0.08 | 261 | 0 | 0.364 | 1 | 5 | cs | TRUE
94 | LV_5711-3_0_5_line_94 |  | 88 | 90 | 0.017065 | 0.125 | 0.08 | 261 | 0 | 0.364 | 1 | 5 | cs | TRUE
95 | LV_5711-3_0_5_line_95 |  | 89 | 169 | 0.043734 | 0.125 | 0.08 | 261 | 0 | 0.364 | 1 | 5 | cs | TRUE
96 | LV_5711-3_0_5_line_96 |  | 90 | 175 | 0.0091484 | 0.125 | 0.08 | 261 | 0 | 0.364 | 1 | 5 | cs | TRUE
97 | LV_5711-3_0_5_line_97 |  | 91 | 92 | 0.009569 | 0.125 | 0.08 | 261 | 0 | 0.364 | 1 | 1 | cs | TRUE
98 | LV_5711-3_0_5_line_98 |  | 92 | 174 | 0.0034493 | 0.125 | 0.08 | 261 | 0 | 0.364 | 1 | 5 | cs | TRUE
99 | LV_5711-3_0_5_line_99 |  | 92 | 169 | 0.028803 | 0.125 | 0.08 | 261 | 0 | 0.364 | 1 | 5 | cs | TRUE
100 | LV_5711-3_0_5_line_100 |  | 93 | 132 | 0.065045 | 0.125 | 0.08 | 261 | 0 | 0.364 | 1 | 5 | cs | TRUE
101 | LV_5711-3_0_5_line_101 |  | 93 | 191 | 0.030935 | 0.125 | 0.08 | 261 | 0 | 0.364 | 1 | 5 | cs | TRUE
102 | LV_5711-3_0_5_line_102 |  | 94 | 97 | 0.0013779 | 0.125 | 0.08 | 261 | 0 | 0.364 | 1 | 1 | cs | TRUE
103 | LV_5711-3_0_5_line_103 |  | 95 | 96 | 0.11342 | 0.125 | 0.08 | 261 | 0 | 0.364 | 1 | 1 | cs | TRUE
104 | LV_5711-3_0_5_line_104 |  | 96 | 120 | 0.50132 | 0.125 | 0.08 | 261 | 0 | 0.364 | 1 | 1 | cs | TRUE
105 | LV_5711-3_0_5_line_105 |  | 97 | 98 | 5.1221e-05 | 0.125 | 0.08 | 261 | 0 | 0.364 | 1 | 1 | cs | TRUE
106 | LV_5711-3_0_5_line_106 |  | 98 | 99 | 0.022349 | 0.125 | 0.08 | 261 | 0 | 0.364 | 1 | 1 | cs | TRUE
107 | LV_5711-3_0_5_line_107 |  | 99 | 100 | 0.014187 | 0.125 | 0.08 | 261 | 0 | 0.364 | 1 | 1 | cs | TRUE
108 | LV_5711-3_0_5_line_108 |  | 100 | 123 | 0.0024681 | 0.125 | 0.08 | 261 | 0 | 0.364 | 1 | 1 | cs | TRUE
109 | LV_5711-3_0_5_line_109 |  | 101 | 102 | 0.021436 | 0.125 | 0.08 | 261 | 0 | 0.364 | 1 | 5 | cs | TRUE
110 | LV_5711-3_0_5_line_110 |  | 102 | 103 | 0.017352 | 0.125 | 0.08 | 261 | 0 | 0.364 | 1 | 5 | cs | TRUE
111 | LV_5711-3_0_5_line_111 |  | 103 | 104 | 0.009991 | 0.125 | 0.08 | 261 | 0 | 0.364 | 1 | 1 | cs | TRUE
112 | LV_5711-3_0_5_line_112 |  | 103 | 105 | 0.018514 | 0.125 | 0.08 | 261 | 0 | 0.364 | 1 | 5 | cs | TRUE
113 | LV_5711-3_0_5_line_113 |  | 104 | 106 | 0.029386 | 0.125 | 0.08 | 261 | 0 | 0.364 | 1 | 1 | cs | TRUE
114 | LV_5711-3_0_5_line_114 |  | 105 | 107 | 0.0032909 | 0.125 | 0.08 | 261 | 0 | 0.364 | 1 | 5 | cs | TRUE
115 | LV_5711-3_0_5_line_115 |  | 106 | 133 | 0.033191 | 0.125 | 0.08 | 261 | 0 | 0.364 | 1 | 1 | cs | TRUE
116 | LV_5711-3_0_5_line_116 |  | 107 | 127 | 0.035018 | 0.125 | 0.08 | 261 | 0 | 0.364 | 1 | 5 | cs | TRUE
117 | LV_5711-3_0_5_line_117 |  | 108 | 109 | 0.022645 | 0.125 | 0.08 | 261 | 0 | 0.364 | 1 | 1 | cs | TRUE
118 | LV_5711-3_0_5_line_118 |  | 108 | 110 | 0.003779 | 0.125 | 0.08 | 261 | 0 | 0.364 | 1 | 1 | cs | TRUE
119 | LV_5711-3_0_5_line_119 |  | 109 | 111 | 0.00042685 | 0.125 | 0.08 | 261 | 0 | 0.364 | 1 | 1 | cs | TRUE
120 | LV_5711-3_0_5_line_120 |  | 110 | 112 | 0.010319 | 0.125 | 0.08 | 261 | 0 | 0.364 | 1 | 1 | cs | TRUE
121 | LV_5711-3_0_5_line_121 |  | 112 | 113 | 0.017281 | 0.125 | 0.08 | 261 | 0 | 0.364 | 1 | 1 | cs | TRUE
122 | LV_5711-3_0_5_line_122 |  | 114 | 115 | 0.009219 | 0.125 | 0.08 | 261 | 0 | 0.364 | 1 | 5 | cs | TRUE
123 | LV_5711-3_0_5_line_123 |  | 114 | 116 | 0.0067264 | 0.125 | 0.08 | 261 | 0 | 0.364 | 1 | 5 | cs | TRUE
124 | LV_5711-3_0_5_line_124 |  | 115 | 117 | 0.032964 | 0.125 | 0.08 | 261 | 0 | 0.364 | 1 | 5 | cs | TRUE
125 | LV_5711-3_0_5_line_125 |  | 116 | 118 | 0.03441 | 0.125 | 0.08 | 261 | 0 | 0.364 | 1 | 1 | cs | TRUE
126 | LV_5711-3_0_5_line_126 |  | 117 | 119 | 0.0013107 | 0.125 | 0.08 | 261 | 0 | 0.364 | 1 | 5 | cs | TRUE
127 | LV_5711-3_0_5_line_127 |  | 118 | 120 | 0.02506 | 0.125 | 0.08 | 261 | 0 | 0.364 | 1 | 1 | cs | TRUE
128 | LV_5711-3_0_5_line_128 |  | 119 | 121 | 0.030574 | 0.125 | 0.08 | 261 | 0 | 0.364 | 1 | 5 | cs | TRUE
129 | LV_5711-3_0_5_line_129 |  | 120 | 122 | 0.034688 | 0.125 | 0.08 | 261 | 0 | 0.364 | 1 | 1 | cs | TRUE
130 | LV_5711-3_0_5_line_130 |  | 121 | 136 | 0.0028942 | 0.125 | 0.08 | 261 | 0 | 0.364 | 1 | 5 | cs | TRUE
131 | LV_5711-3_0_5_line_131 |  | 123 | 124 | 0.017803 | 0.125 | 0.08 | 261 | 0 | 0.364 | 1 | 1 | cs | TRUE
132 | LV_5711-3_0_5_line_132 |  | 124 | 125 | 0.038106 | 0.125 | 0.08 | 261 | 0 | 0.364 | 1 | 1 | cs | TRUE
133 | LV_5711-3_0_5_line_133 |  | 124 | 126 | 0.02212 | 0.125 | 0.08 | 261 | 0 | 0.364 | 1 | 1 | cs | TRUE
134 | LV_5711-3_0_5_line_134 |  | 127 | 128 | 0.035231 | 0.125 | 0.08 | 261 | 0 | 0.364 | 1 | 5 | cs | TRUE
135 | LV_5711-3_0_5_line_135 |  | 128 | 129 | 0.036539 | 0.125 | 0.08 | 261 | 0 | 0.364 | 1 | 5 | cs | TRUE
136 | LV_5711-3_0_5_line_136 |  | 129 | 130 | 0.024936 | 0.125 | 0.08 | 261 | 0 | 0.364 | 1 | 1 | cs | TRUE
137 | LV_5711-3_0_5_line_137 |  | 129 | 131 | 0.00375 | 0.125 | 0.08 | 261 | 0 | 0.364 | 1 | 5 | cs | TRUE
138 | LV_5711-3_0_5_line_138 |  | 131 | 132 | 0.041418 | 0.125 | 0.08 | 261 | 0 | 0.364 | 1 | 5 | cs | TRUE
139 | LV_5711-3_0_5_line_139 |  | 134 | 135 | 0.0036199 | 0.125 | 0.08 | 261 | 0 | 0.364 | 1 | 5 | cs | TRUE
140 | LV_5711-3_0_5_line_140 |  | 134 | 136 | 0.020218 | 0.125 | 0.08 | 261 | 0 | 0.364 | 1 | 5 | cs | TRUE
141 | LV_5711-3_0_5_line_141 |  | 135 | 137 | 0.029213 | 0.125 | 0.08 | 261 | 0 | 0.364 | 1 | 5 | cs | TRUE
142 | LV_5711-3_0_5_line_142 |  | 137 | 138 | 0.017851 | 0.125 | 0.08 | 261 | 0 | 0.364 | 1 | 5 | cs | TRUE
143 | LV_5711-3_0_5_line_143 |  | 139 | 140 | 0.0010112 | 0.125 | 0.08 | 261 | 0 | 0.364 | 1 | 1 | cs | TRUE
144 | LV_5711-3_0_5_line_144 |  | 139 | 141 | 0.01396 | 0.125 | 0.08 | 261 | 0 | 0.364 | 1 | 1 | cs | TRUE
145 | LV_5711-3_0_5_line_145 |  | 140 | 142 | 0.0025499 | 0.125 | 0.08 | 261 | 0 | 0.364 | 1 | 1 | cs | TRUE
146 | LV_5711-3_0_5_line_146 |  | 141 | 143 | 0.008004 | 0.125 | 0.08 | 261 | 0 | 0.364 | 1 | 1 | cs | TRUE
147 | LV_5711-3_0_5_line_147 |  | 141 | 144 | 0.0015938 | 0.125 | 0.08 | 261 | 0 | 0.364 | 1 | 1 | cs | TRUE
148 | LV_5711-3_0_5_line_148 |  | 142 | 148 | 0.0085607 | 0.125 | 0.08 | 261 | 0 | 0.364 | 1 | 1 | cs | TRUE
149 | LV_5711-3_0_5_line_149 |  | 145 | 146 | 0.033614 | 0.125 | 0.08 | 261 | 0 | 0.364 | 1 | 1 | cs | TRUE
150 | LV_5711-3_0_5_line_150 |  | 145 | 147 | 0.048228 | 0.125 | 0.08 | 261 | 0 | 0.364 | 1 | 1 | cs | TRUE
151 | LV_5711-3_0_5_line_151 |  | 147 | 160 | 0.027704 | 0.125 | 0.08 | 261 | 0 | 0.364 | 1 | 1 | cs | TRUE
152 | LV_5711-3_0_5_line_152 |  | 148 | 149 | 0.0073202 | 0.125 | 0.08 | 261 | 0 | 0.364 | 1 | 1 | cs | TRUE
153 | LV_5711-3_0_5_line_153 |  | 149 | 161 | 0.038828 | 0.125 | 0.08 | 261 | 0 | 0.364 | 1 | 1 | cs | TRUE
154 | LV_5711-3_0_5_line_154 |  | 150 | 151 | 0.017262 | 0.125 | 0.08 | 261 | 0 | 0.364 | 1 | 1 | cs | TRUE
155 | LV_5711-3_0_5_line_155 |  | 150 | 152 | 0.0030501 | 0.125 | 0.08 | 261 | 0 | 0.364 | 1 | 1 | cs | TRUE
156 | LV_5711-3_0_5_line_156 |  | 151 | 153 | 0.021759 | 0.125 | 0.08 | 261 | 0 | 0.364 | 1 | 1 | cs | TRUE
157 | LV_5711-3_0_5_line_157 |  | 152 | 154 | 0.00030679 | 0.125 | 0.08 | 261 | 0 | 0.364 | 1 | 1 | cs | TRUE
158 | LV_5711-3_0_5_line_158 |  | 153 | 155 | 0.0033716 | 0.125 | 0.08 | 261 | 0 | 0.364 | 1 | 1 | cs | TRUE
159 | LV_5711-3_0_5_line_159 |  | 154 | 156 | 0.044507 | 0.125 | 0.08 | 261 | 0 | 0.364 | 1 | 1 | cs | TRUE
160 | LV_5711-3_0_5_line_160 |  | 155 | 157 | 0.015435 | 0.125 | 0.08 | 261 | 0 | 0.364 | 1 | 1 | cs | TRUE
161 | LV_5711-3_0_5_line_161 |  | 156 | 158 | 0.028921 | 0.125 | 0.08 | 261 | 0 | 0.364 | 1 | 1 | cs | TRUE
162 | LV_5711-3_0_5_line_162 |  | 156 | 159 | 0.027433 | 0.125 | 0.08 | 261 | 0 | 0.364 | 1 | 5 | cs | TRUE
163 | LV_5711-3_0_5_line_163 |  | 157 | 162 | 0.012496 | 0.125 | 0.08 | 261 | 0 | 0.364 | 1 | 1 | cs | TRUE
164 | LV_5711-3_0_5_line_164 |  | 157 | 163 | 0.029157 | 0.125 | 0.08 | 261 | 0 | 0.364 | 1 | 1 | cs | TRUE
165 | LV_5711-3_0_5_line_165 |  | 159 | 184 | 0.034339 | 0.125 | 0.08 | 261 | 0 | 0.364 | 1 | 5 | cs | TRUE
166 | LV_5711-3_0_5_line_166 |  | 159 | 186 | 0.030251 | 0.125 | 0.08 | 261 | 0 | 0.364 | 1 | 1 | cs | TRUE
167 | LV_5711-3_0_5_line_167 |  | 160 | 161 | 0.017032 | 0.125 | 0.08 | 261 | 0 | 0.364 | 1 | 1 | cs | TRUE
168 | LV_5711-3_0_5_line_168 |  | 163 | 164 | 0.003475 | 0.125 | 0.08 | 261 | 0 | 0.364 | 1 | 1 | cs | TRUE
169 | LV_5711-3_0_5_line_169 |  | 164 | 192 | 0.0060072 | 0.125 | 0.08 | 261 | 0 | 0.364 | 1 | 1 | cs | TRUE
170 | LV_5711-3_0_5_line_170 |  | 165 | 166 | 0.012568 | 0.125 | 0.08 | 261 | 0 | 0.364 | 1 | 5 | cs | TRUE
171 | LV_5711-3_0_5_line_171 |  | 165 | 167 | 0.026083 | 0.125 | 0.08 | 261 | 0 | 0.364 | 1 | 5 | cs | TRUE
172 | LV_5711-3_0_5_line_172 |  | 166 | 168 | 0.023783 | 0.125 | 0.08 | 261 | 0 | 0.364 | 1 | 2 | cs | TRUE
173 | LV_5711-3_0_5_line_173 |  | 167 | 169 | 0.0098 | 0.125 | 0.08 | 261 | 0 | 0.364 | 1 | 5 | cs | TRUE
174 | LV_5711-3_0_5_line_174 |  | 168 | 170 | 0.012083 | 0.125 | 0.08 | 261 | 0 | 0.364 | 1 | 1 | cs | TRUE
175 | LV_5711-3_0_5_line_175 |  | 170 | 171 | 0.0042169 | 0.125 | 0.08 | 261 | 0 | 0.364 | 1 | 1 | cs | TRUE
176 | LV_5711-3_0_5_line_176 |  | 171 | 193 | 0.056541 | 0.125 | 0.08 | 261 | 0 | 0.364 | 1 | 1 | cs | TRUE
177 | LV_5711-3_0_5_line_177 |  | 171 | 194 | 0.025809 | 0.125 | 0.08 | 261 | 0 | 0.364 | 1 | 1 | cs | TRUE
178 | LV_5711-3_0_5_line_178 |  | 172 | 173 | 0.022715 | 0.125 | 0.08 | 261 | 0 | 0.364 | 1 | 1 | cs | TRUE
179 | LV_5711-3_0_5_line_179 |  | 173 | 182 | 0.00018521 | 0.125 | 0.08 | 261 | 0 | 0.364 | 1 | 1 | cs | TRUE
180 | LV_5711-3_0_5_line_180 |  | 174 | 191 | 0.025991 | 0.125 | 0.08 | 261 | 0 | 0.364 | 1 | 5 | cs | TRUE
181 | LV_5711-3_0_5_line_181 |  | 175 | 176 | 0.040636 | 0.125 | 0.08 | 261 | 0 | 0.364 | 1 | 1 | cs | TRUE
182 | LV_5711-3_0_5_line_182 |  | 175 | 177 | 0.007643 | 0.125 | 0.08 | 261 | 0 | 0.364 | 1 | 5 | cs | TRUE
183 | LV_5711-3_0_5_line_183 |  | 176 | 178 | 0.035432 | 0.125 | 0.08 | 261 | 0 | 0.364 | 1 | 1 | cs | TRUE
184 | LV_5711-3_0_5_line_184 |  | 177 | 179 | 0.002475 | 0.125 | 0.08 | 261 | 0 | 0.364 | 1 | 5 | cs | TRUE
185 | LV_5711-3_0_5_line_185 |  | 177 | 180 | 0.018014 | 0.125 | 0.08 | 261 | 0 | 0.364 | 1 | 5 | cs | TRUE
186 | LV_5711-3_0_5_line_186 |  | 179 | 181 | 0.018312 | 0.125 | 0.08 | 261 | 0 | 0.364 | 1 | 1 | cs | TRUE
187 | LV_5711-3_0_5_line_187 |  | 179 | 182 | 0.04411 | 0.125 | 0.08 | 261 | 0 | 0.364 | 1 | 2 | cs | TRUE
188 | LV_5711-3_0_5_line_188 |  | 180 | 183 | 0.053556 | 0.125 | 0.08 | 261 | 0 | 0.364 | 1 | 2 | cs | TRUE
189 | LV_5711-3_0_5_line_189 |  | 183 | 195 | 0.05735 | 0.125 | 0.08 | 261 | 0 | 0.364 | 1 | 1 | cs | TRUE
190 | LV_5711-3_0_5_line_190 |  | 184 | 187 | 0.020673 | 0.125 | 0.08 | 261 | 0 | 0.364 | 1 | 1 | cs | TRUE
191 | LV_5711-3_0_5_line_191 |  | 185 | 186 | 0.0083456 | 0.125 | 0.08 | 261 | 0 | 0.364 | 1 | 1 | cs | TRUE
192 | LV_5711-3_0_5_line_192 |  | 187 | 188 | 0.016788 | 0.125 | 0.08 | 261 | 0 | 0.364 | 1 | 1 | cs | TRUE
193 | LV_5711-3_0_5_line_193 |  | 188 | 189 | 0.016078 | 0.125 | 0.08 | 261 | 0 | 0.364 | 1 | 1 | cs | TRUE
194 | LV_5711-3_0_5_line_194 |  | 189 | 190 | 0.012489 | 0.125 | 0.08 | 261 | 0 | 0.364 | 1 | 1 | cs | TRUE

## trafo
| name | std_type | hv_bus | lv_bus | sn_mva | vn_hv_kv | vn_lv_kv | vk_percent | vkr_percent | pfe_kw | i0_percent | shift_degree | tap_side | tap_neutral | tap_min | tap_max | tap_step_percent | tap_step_degree | tap_pos | tap_phase_shifter | parallel | df | in_service
0 | LV_5711-3_0_5_trafo_43 | 0.63 MVA 20/0.4 kV | 196 | 67 | 0.63 | 20 | 0.4 | 6 | 1.206 | 1.65 | 0.2619 | 150 | hv | 0 | -2 | 2 | 2.5 | 0 | 0 | FALSE | 1 | 1 | TRUE

## line_geodata
| x0 | y0 | x1 | y1 | x2 | y2 | x3 | y3 | x4 | y4 | x5 | y5 | x6 | y6 | x7 | y7
0 | 2502400.5145 | 1131594.0741 | 2502412.574 | 1131592.4732
1 | 2502441.8665 | 1131588.1381 | 2502422.3438 | 1131591.1763 | 2502412.574 | 1131592.4732
2 | 2502446.8203 | 1131587.3672 | 2502441.8665 | 1131588.1381
3 | 2502462.8194 | 1131585.1295 | 2502446.8203 | 1131587.3672
4 | 2502446.8203 | 1131587.3672 | 2502449.6601 | 1131604.6304
5 | 2502382.1261 | 1131546.2699 | 2502383.5904 | 1131518.8082
6 | 2502385.5168 | 1131490.3159 | 2502384.2915 | 1131505.6611 | 2502383.5904 | 1131518.8082
7 | 2502462.8194 | 1131585.1295 | 2502490.5715 | 1131581.9347 | 2502500.2676 | 1131581.4222
8 | 2502462.8194 | 1131585.1295 | 2502463.4986 | 1131566.1049
9 | 2502449.6601 | 1131604.6304 | 2502449.8208 | 1131605.607
10 | 2502385.5168 | 1131490.3159 | 2502386.0783 | 1131483.2851 | 2502389.1464 | 1131451.9845
11 | 2502447.1412 | 1131343.1706 | 2502447.2156 | 1131340.3309 | 2502447.7061 | 1131330.412
12 | 2502447.1412 | 1131343.1706 | 2502447.065 | 1131346.0767
13 | 2502447.7061 | 1131330.412 | 2502447.7295 | 1131329.9392
14 | 2502446.7068 | 1131359.7447 | 2502447.065 | 1131346.0767
15 | 2502448.0514 | 1131323.4292 | 2502447.7295 | 1131329.9392
16 | 2502446.7068 | 1131359.7447 | 2502446.6625 | 1131361.4355
17 | 2502448.0514 | 1131323.4292 | 2502445.4804 | 1131323.0483 | 2502423.4254 | 1131319.4915 | 2502423.0698 | 1131317.029
18 | 2502448.0514 | 1131323.4292 | 2502448.8185 | 1131316.0901 | 2502449.4937 | 1131311.2713
19 | 2502446.6625 | 1131361.4355 | 2502446.3059 | 1131375.043
20 | 2502455.1808 | 1131285.5419 | 2502454.3614 | 1131288.7726 | 2502450.1926 | 1131306.2841 | 2502449.4937 | 1131311.2713
21 | 2502451.7514 | 1131413.6361 | 2502448.9323 | 1131399.3395 | 2502446.5396 | 1131388.5493 | 2502446.182 | 1131379.7719 | 2502446.3059 | 1131375.043
22 | 2502668.2784 | 1131590.1605 | 2502674.724 | 1131587.7217 | 2502688.7063 | 1131579.1165
23 | 2502711.6644 | 1131559.6868 | 2502701.0114 | 1131571.5435 | 2502688.7063 | 1131579.1165
24 | 2502668.2784 | 1131590.1605 | 2502665.6054 | 1131582.3296
25 | 2502675.234 | 1131610.7388 | 2502668.2784 | 1131590.1605
26 | 2502664.8023 | 1131579.977 | 2502665.6054 | 1131582.3296
27 | 2502675.234 | 1131610.7388 | 2502670.886 | 1131612.3877 | 2502651.4289 | 1131618.317
28 | 2502663.2935 | 1131510.3362 | 2502661.207 | 1131517.1604
29 | 2502669.8265 | 1131496.6002 | 2502666.3887 | 1131503.1152 | 2502663.2935 | 1131510.3362
30 | 2502663.2935 | 1131510.3362 | 2502660.4069 | 1131509.9603 | 2502642.6762 | 1131515.23
31 | 2502664.8023 | 1131579.977 | 2502659.5512 | 1131581.9851 | 2502647.8085 | 1131586.114
32 | 2502624.473 | 1131593.6692 | 2502627.7689 | 1131593.1601 | 2502647.8085 | 1131586.114
33 | 2502624.473 | 1131593.6692 | 2502623.9954 | 1131599.3915 | 2502625.094 | 1131610.1916 | 2502626.8737 | 1131620.1624
34 | 2502624.473 | 1131593.6692 | 2502622.0715 | 1131592.3293 | 2502620.6917 | 1131589.8723
35 | 2502562.4176 | 1131624.5037 | 2502626.8737 | 1131620.1624
36 | 2502620.6917 | 1131589.8723 | 2502612.7688 | 1131565.8646
37 | 2502669.8265 | 1131496.6002 | 2502667.8118 | 1131495.3653 | 2502653.5809 | 1131478.7717
38 | 2502669.8265 | 1131496.6002 | 2502673.4663 | 1131490.1931 | 2502682.0474 | 1131477.8472 | 2502684.0464 | 1131474.937
39 | 2502653.5809 | 1131478.7717 | 2502643.6566 | 1131452.3364
40 | 2502653.4408 | 1131444.4045 | 2502643.6566 | 1131452.3364
41 | 2502629.4542 | 1131463.8503 | 2502643.6566 | 1131452.3364
42 | 2502607.8641 | 1131551.0028 | 2502612.7688 | 1131565.8646
43 | 2502607.8641 | 1131551.0028 | 2502607.4434 | 1131549.728 | 2502603.4225 | 1131538.0914
44 | 2502603.4225 | 1131538.0914 | 2502598.0147 | 1131522.4411 | 2502595.5177 | 1131513.5206
45 | 2502594.8932 | 1131511.2894 | 2502595.5177 | 1131513.5206
46 | 2502597.7988 | 1131489.5132 | 2502593.6449 | 1131494.1276 | 2502592.1262 | 1131498.3324 | 2502592.1625 | 1131501.5338 | 2502594.8932 | 1131511.2894
47 | 2502597.7988 | 1131489.5132 | 2502594.1633 | 1131485.6918 | 2502584.821 | 1131474.0108
48 | 2502597.7988 | 1131489.5132 | 2502629.4542 | 1131463.8503
49 | 2502584.821 | 1131474.0108 | 2502576.9423 | 1131464.16
50 | 2502751.9042 | 1131446.3915 | 2502757.0506 | 1131454.0349 | 2502763.601 | 1131449.1989
51 | 2502756.6921 | 1131420.331 | 2502750.4946 | 1131428.6137 | 2502747.9033 | 1131438.9174 | 2502749.4674 | 1131442.7723 | 2502751.9042 | 1131446.3915
52 | 2502756.6921 | 1131420.331 | 2502754.0288 | 1131416.5872
53 | 2502756.6921 | 1131420.331 | 2502760.1935 | 1131424.1081
54 | 2502756.6921 | 1131420.331 | 2502760.813 | 1131424.7765
55 | 2502740.4981 | 1131396.8265 | 2502748.6302 | 1131408.9984 | 2502754.0288 | 1131416.5872
56 | 2502760.1935 | 1131424.1081 | 2502771.7719 | 1131436.5984
57 | 2502719.9804 | 1131374.7278 | 2502724.3095 | 1131376.6704 | 2502728.2545 | 1131379.6309 | 2502731.8822 | 1131383.9306 | 2502740.4981 | 1131396.8265
58 | 2502757.0506 | 1131454.0349 | 2502775.3866 | 1131440.4978 | 2502771.7719 | 1131436.5984
59 | 2502706.5844 | 1131430 | 2502701.8969 | 1131431.1429 | 2502695.4305 | 1131439.9414 | 2502686.6171 | 1131447.4437
60 | 2502706.5844 | 1131430 | 2502708.5213 | 1131423.0645 | 2502712.572 | 1131408.2234
61 | 2502686.6171 | 1131447.4437 | 2502673.0593 | 1131428.4997
62 | 2502712.572 | 1131408.2234 | 2502716.5281 | 1131409.4826 | 2502728.1099 | 1131423.2044
63 | 2502712.572 | 1131408.2234 | 2502714.5576 | 1131400.0086 | 2502715.1521 | 1131397.2372
64 | 2502653.4408 | 1131444.4045 | 2502673.0593 | 1131428.4997
65 | 2502678.6418 | 1131423.974 | 2502673.0593 | 1131428.4997
66 | 2502715.1521 | 1131397.2372 | 2502718.8698 | 1131379.9055
67 | 2502573.1909 | 1131459.4697 | 2502576.9423 | 1131464.16
68 | 2502678.6418 | 1131423.974 | 2502680.1621 | 1131422.7416
69 | 2502719.9804 | 1131374.7278 | 2502718.8698 | 1131379.9055
70 | 2502551.2062 | 1131632.13 | 2502562.4176 | 1131624.5037
71 | 2502518.2749 | 1131639.5894 | 2502523.5086 | 1131635.5579 | 2502526.9981 | 1131634.1674 | 2502530.2154 | 1131634.9937 | 2502536.3086 | 1131638.3974 | 2502539.8255 | 1131638.6964 | 2502543.2191 | 1131637.5631 | 2502551.2062 | 1131632.13
72 | 2502514.1081 | 1131487.552 | 2502504.7786 | 1131489.9963
73 | 2502466.6733 | 1131495.2786 | 2502472.4976 | 1131495.8515 | 2502493.9834 | 1131492.8247 | 2502504.7786 | 1131489.9963
74 | 2502719.9804 | 1131374.7278 | 2502720.5619 | 1131372.1912
75 | 2502720.5619 | 1131372.1912 | 2502723.3288 | 1131360.1213
76 | 2502725.7241 | 1131349.6724 | 2502723.3288 | 1131360.1213
77 | 2502726.181 | 1131348.0378 | 2502725.8667 | 1131349.0505 | 2502725.7241 | 1131349.6724
78 | 2502726.181 | 1131348.0378 | 2502726.6127 | 1131346.6472
79 | 2502726.6127 | 1131346.6472 | 2502728.7661 | 1131339.7092
80 | 2502729.6986 | 1131337.5184 | 2502728.7661 | 1131339.7092 | 2502728.7661 | 1131339.7092
81 | 2502735.0223 | 1131325.0108 | 2502729.6986 | 1131337.5184
82 | 2502739.7178 | 1131316.0438 | 2502735.356 | 1131324.2268 | 2502735.0223 | 1131325.0108
83 | 2502597.5467 | 1131154.9239 | 2502609.9973 | 1131148.3217
84 | 2502614.2438 | 1131146.0699 | 2502609.9973 | 1131148.3217
85 | 2502597.5467 | 1131154.9239 | 2502587.2587 | 1131160.3793
86 | 2502614.2438 | 1131146.0699 | 2502607.3592 | 1131132.64
87 | 2502614.2438 | 1131146.0699 | 2502636.854 | 1131137.9297
88 | 2502587.2587 | 1131160.3793 | 2502578.7796 | 1131164.8755
89 | 2502636.854 | 1131137.9297 | 2502639.3696 | 1131137.024
90 | 2502566.6607 | 1131171.3018 | 2502578.7796 | 1131164.8755
91 | 2502651.8442 | 1131132.5328 | 2502639.3696 | 1131137.024
92 | 2502566.6607 | 1131171.3018 | 2502566.2146 | 1131171.5384 | 2502561.4155 | 1131174.0909
93 | 2502578.565 | 1131091.1451 | 2502587.0105 | 1131071.33
94 | 2502578.565 | 1131091.1451 | 2502574.4798 | 1131091.9226 | 2502563.0975 | 1131098.0077
95 | 2502587.0105 | 1131071.33 | 2502587.9054 | 1131078.5755 | 2502617.9027 | 1131068.3074 | 2502621.6119 | 1131065.2346
96 | 2502555.0296 | 1131102.3208 | 2502563.0975 | 1131098.0077
97 | 2502636.3534 | 1131089.9787 | 2502631.6886 | 1131093.9786 | 2502628.2934 | 1131094.556
98 | 2502636.3534 | 1131089.9787 | 2502639.5033 | 1131091.3843
99 | 2502621.6119 | 1131065.2346 | 2502624.0515 | 1131069.3978 | 2502636.3534 | 1131089.9787
100 | 2502651.8442 | 1131132.5328 | 2502712.5761 | 1131155.8236
101 | 2502651.8442 | 1131132.5328 | 2502660.3453 | 1131102.7886
102 | 2502455.5196 | 1131284.2063 | 2502455.1808 | 1131285.5419
103 | 2501925.3169 | 1131235.7233 | 2501901.8996 | 1131124.7464
104 | 2502392.5304 | 1131417.4624 | 2501925.3169 | 1131235.7233
105 | 2502455.5196 | 1131284.2063 | 2502455.5322 | 1131284.1566
106 | 2502461.0271 | 1131262.4936 | 2502455.5322 | 1131284.1566
107 | 2502464.5153 | 1131248.7418 | 2502461.0271 | 1131262.4936
108 | 2502464.5153 | 1131248.7418 | 2502465.1221 | 1131246.3495
109 | 2502739.7178 | 1131316.0438 | 2502743.2881 | 1131309.3454 | 2502750.9218 | 1131297.7938
110 | 2502761.3874 | 1131283.9604 | 2502752.3408 | 1131295.6467 | 2502750.9218 | 1131297.7938
111 | 2502767.3115 | 1131275.9045 | 2502761.3874 | 1131283.9604
112 | 2502761.3874 | 1131283.9604 | 2502758.0553 | 1131281.7572 | 2502753.9766 | 1131278.6321 | 2502750.4023 | 1131274.7762 | 2502749.6668 | 1131270.7189
113 | 2502767.3115 | 1131275.9045 | 2502772.1849 | 1131280.5511 | 2502782.9056 | 1131298.1892 | 2502783.9015 | 1131299.9372
114 | 2502749.6676 | 1131267.4279 | 2502749.6668 | 1131270.7189
115 | 2502800.3315 | 1131328.7759 | 2502783.9015 | 1131299.9372
116 | 2502749.6676 | 1131267.4279 | 2502750.0274 | 1131232.4117
117 | 2502541.0455 | 1131184.925 | 2502561.0386 | 1131174.2913
118 | 2502537.7091 | 1131186.6996 | 2502541.0455 | 1131184.925
119 | 2502561.0386 | 1131174.2913 | 2502561.4155 | 1131174.0909
120 | 2502528.5983 | 1131191.5453 | 2502537.7091 | 1131186.6996
121 | 2502513.9308 | 1131200.6115 | 2502520.7912 | 1131195.6977 | 2502528.5983 | 1131191.5453
122 | 2502453.5356 | 1131420.1216 | 2502455.9809 | 1131429.0103
123 | 2502451.7514 | 1131413.6361 | 2502453.5356 | 1131420.1216
124 | 2502464.7207 | 1131460.7943 | 2502464.7051 | 1131460.7224 | 2502455.9809 | 1131429.0103
125 | 2502451.7514 | 1131413.6361 | 2502417.4813 | 1131416.7382
126 | 2502464.7207 | 1131460.7943 | 2502464.9987 | 1131462.0751
127 | 2502392.5304 | 1131417.4624 | 2502397.8796 | 1131418.1875 | 2502403.2992 | 1131418.022 | 2502417.4813 | 1131416.7382
128 | 2502466.8421 | 1131492.3893 | 2502467.6445 | 1131478.6526 | 2502466.8189 | 1131470.4609 | 2502464.9987 | 1131462.0751
129 | 2502392.5304 | 1131417.4624 | 2502389.1464 | 1131451.9845
130 | 2502466.6733 | 1131495.2786 | 2502466.8421 | 1131492.3893
131 | 2502470.2603 | 1131229.3124 | 2502467.6439 | 1131237.0817 | 2502465.4107 | 1131245.2116 | 2502465.1221 | 1131246.3495
132 | 2502470.2603 | 1131229.3124 | 2502475.7769 | 1131219.4172 | 2502489.0967 | 1131196.1882
133 | 2502470.2603 | 1131229.3124 | 2502465.8343 | 1131227.5828 | 2502448.9963 | 1131223.326
134 | 2502774.5902 | 1131207.0894 | 2502750.0274 | 1131232.4117
135 | 2502774.5902 | 1131207.0894 | 2502747.7321 | 1131182.2401
136 | 2502747.7321 | 1131182.2401 | 2502729.8196 | 1131199.6394
137 | 2502747.7321 | 1131182.2401 | 2502744.9721 | 1131179.6941
138 | 2502712.5761 | 1131155.8236 | 2502739.6282 | 1131179.7913 | 2502744.9721 | 1131179.6941
139 | 2502465.4932 | 1131515.4622 | 2502465.2819 | 1131519.0759
140 | 2502466.6733 | 1131495.2786 | 2502465.4932 | 1131515.4622
141 | 2502465.2819 | 1131519.0759 | 2502465.0141 | 1131523.6562 | 2502464.1355 | 1131548.2657
142 | 2502463.4986 | 1131566.1049 | 2502464.1355 | 1131548.2657
143 | 2502445.3058 | 1131704.7949 | 2502445.8803 | 1131703.9627
144 | 2502453.8112 | 1131692.4745 | 2502445.8803 | 1131703.9627
145 | 2502443.8571 | 1131706.8933 | 2502445.3058 | 1131704.7949
146 | 2502453.8112 | 1131692.4745 | 2502447.4477 | 1131687.5966
147 | 2502453.8112 | 1131692.4745 | 2502454.7463 | 1131691.1838
148 | 2502438.9936 | 1131713.9383 | 2502443.8571 | 1131706.8933
149 | 2502455.2769 | 1131638.7753 | 2502449.8208 | 1131605.607
150 | 2502455.2769 | 1131638.7753 | 2502411.0801 | 1131658.0774
151 | 2502411.0801 | 1131658.0774 | 2502418.4301 | 1131660.1376 | 2502417.4773 | 1131672.1826 | 2502412.9835 | 1131678.7866
152 | 2502432.8425 | 1131717.9068 | 2502438.9936 | 1131713.9383
153 | 2502403.402 | 1131692.8674 | 2502406.1452 | 1131694.3795 | 2502414.1569 | 1131700.2091 | 2502422.254 | 1131707.038 | 2502428.7528 | 1131713.1367 | 2502432.8425 | 1131717.9068
154 | 2502560.6094 | 1131688.953 | 2502556.5574 | 1131685.644 | 2502548.7947 | 1131676.4526
155 | 2502546.8266 | 1131674.1223 | 2502548.7947 | 1131676.4526
156 | 2502560.6094 | 1131688.953 | 2502577.463 | 1131702.7162
157 | 2502546.8266 | 1131674.1223 | 2502546.6287 | 1131673.8879
158 | 2502580.0745 | 1131704.8487 | 2502577.463 | 1131702.7162
159 | 2502518.2749 | 1131639.5894 | 2502525.9976 | 1131649.4596 | 2502546.6287 | 1131673.8879
160 | 2502592.0295 | 1131714.6115 | 2502580.0745 | 1131704.8487
161 | 2502497.0795 | 1131658.6435 | 2502499.5267 | 1131653.7565 | 2502512.33 | 1131643.9325 | 2502518.2749 | 1131639.5894
162 | 2502518.2749 | 1131639.5894 | 2502512.5399 | 1131630.2318 | 2502505.6668 | 1131615.2669
163 | 2502588.1282 | 1131725.7925 | 2502590.5252 | 1131723.9971 | 2502592.0295 | 1131714.6115
164 | 2502592.0295 | 1131714.6115 | 2502596.1806 | 1131716.0343 | 2502610.5271 | 1131731.1899 | 2502613.6486 | 1131733.5274
165 | 2502500.2676 | 1131581.4222 | 2502501.7169 | 1131594.3734 | 2502503.082 | 1131604.969 | 2502505.6668 | 1131615.2669
166 | 2502505.6668 | 1131615.2669 | 2502492.2458 | 1131625.0008 | 2502480.738 | 1131632.3829
167 | 2502403.402 | 1131692.8674 | 2502412.9835 | 1131678.7866
168 | 2502616.4302 | 1131735.6102 | 2502613.6486 | 1131733.5274
169 | 2502621.2387 | 1131739.2109 | 2502616.4302 | 1131735.6102
170 | 2502597.1965 | 1131023.3869 | 2502602.0255 | 1131031.9079 | 2502603.4309 | 1131034.2991
171 | 2502616.6464 | 1131056.7857 | 2502603.4309 | 1131034.2991
172 | 2502597.1965 | 1131023.3869 | 2502587.128 | 1131005.621 | 2502585.4308 | 1131002.7187
173 | 2502621.6119 | 1131065.2346 | 2502616.6464 | 1131056.7857
174 | 2502579.3313 | 1130992.2886 | 2502585.4308 | 1131002.7187
175 | 2502577.2025 | 1130988.6485 | 2502579.3313 | 1130992.2886
176 | 2502577.2025 | 1130988.6485 | 2502524.4647 | 1130968.262
177 | 2502577.2025 | 1130988.6485 | 2502596.5595 | 1130971.5776
178 | 2502518.7695 | 1131037.2106 | 2502529.2595 | 1131057.3583
179 | 2502529.345 | 1131057.5226 | 2502529.2595 | 1131057.3583
180 | 2502660.3453 | 1131102.7886 | 2502648.25 | 1131102.161 | 2502639.5033 | 1131091.3843
181 | 2502555.0296 | 1131102.3208 | 2502519.1987 | 1131121.4887
182 | 2502549.1538 | 1131099.0581 | 2502553.1145 | 1131099.1608 | 2502555.0296 | 1131102.3208
183 | 2502519.1987 | 1131121.4887 | 2502487.9561 | 1131138.2022
184 | 2502549.1538 | 1131099.0581 | 2502549.7156 | 1131096.6475
185 | 2502549.1538 | 1131099.0581 | 2502533.206 | 1131107.4358
186 | 2502565.9529 | 1131088.0912 | 2502549.7156 | 1131096.6475
187 | 2502549.7156 | 1131096.6475 | 2502529.345 | 1131057.5226
188 | 2502533.206 | 1131107.4358 | 2502485.7935 | 1131132.3425
189 | 2502485.7935 | 1131132.3425 | 2502465.9748 | 1131078.5258
190 | 2502500.2676 | 1131581.4222 | 2502503.0853 | 1131576.5848 | 2502504.385 | 1131570.7491 | 2502505.7411 | 1131561.7549
191 | 2502480.738 | 1131632.3829 | 2502473.7136 | 1131636.889
192 | 2502508.2441 | 1131545.1541 | 2502505.7411 | 1131561.7549
193 | 2502508.2441 | 1131545.1541 | 2502510.6411 | 1131529.2562
194 | 2502512.503 | 1131516.9071 | 2502510.6411 | 1131529.2562

## bus_geodata
| x | y | coords
0 | 2502400.5145 | 1131594.0741
1 | 2502412.574 | 1131592.4732
2 | 2502441.8665 | 1131588.1381
3 | 2502446.8203 | 1131587.3672
4 | 2502382.1261 | 1131546.2699
5 | 2502383.5904 | 1131518.8082
6 | 2502462.8194 | 1131585.1295
7 | 2502449.6601 | 1131604.6304
8 | 2502385.5168 | 1131490.3159
9 | 2502447.1412 | 1131343.1706
10 | 2502447.7061 | 1131330.412
11 | 2502447.065 | 1131346.0767
12 | 2502447.7295 | 1131329.9392
13 | 2502446.7068 | 1131359.7447
14 | 2502448.0514 | 1131323.4292
15 | 2502446.6625 | 1131361.4355
16 | 2502423.0698 | 1131317.029
17 | 2502449.4937 | 1131311.2713
18 | 2502446.3059 | 1131375.043
19 | 2502688.7063 | 1131579.1165
20 | 2502668.2784 | 1131590.1605
21 | 2502711.6644 | 1131559.6868
22 | 2502665.6054 | 1131582.3296
23 | 2502675.234 | 1131610.7388
24 | 2502661.207 | 1131517.1604
25 | 2502663.2935 | 1131510.3362
26 | 2502664.8023 | 1131579.977
27 | 2502651.4289 | 1131618.317
28 | 2502647.8085 | 1131586.114
29 | 2502624.473 | 1131593.6692
30 | 2502626.8737 | 1131620.1624
31 | 2502620.6917 | 1131589.8723
32 | 2502669.8265 | 1131496.6002
33 | 2502642.6762 | 1131515.23
34 | 2502653.5809 | 1131478.7717
35 | 2502684.0464 | 1131474.937
36 | 2502643.6566 | 1131452.3364
37 | 2502612.7688 | 1131565.8646
38 | 2502607.8641 | 1131551.0028
39 | 2502603.4225 | 1131538.0914
40 | 2502595.5177 | 1131513.5206
41 | 2502594.8932 | 1131511.2894
42 | 2502597.7988 | 1131489.5132
43 | 2502584.821 | 1131474.0108
44 | 2502629.4542 | 1131463.8503
45 | 2502763.601 | 1131449.1989
46 | 2502751.9042 | 1131446.3915
47 | 2502756.6921 | 1131420.331
48 | 2502760.813 | 1131424.7765
49 | 2502754.0288 | 1131416.5872
50 | 2502760.1935 | 1131424.1081
51 | 2502740.4981 | 1131396.8265
52 | 2502757.0506 | 1131454.0349
53 | 2502771.7719 | 1131436.5984
54 | 2502706.5844 | 1131430
55 | 2502686.6171 | 1131447.4437
56 | 2502712.572 | 1131408.2234
57 | 2502673.0593 | 1131428.4997
58 | 2502728.1099 | 1131423.2044
59 | 2502715.1521 | 1131397.2372
60 | 2502576.9423 | 1131464.16
61 | 2502653.4408 | 1131444.4044
62 | 2502678.6418 | 1131423.974
63 | 2502680.1621 | 1131422.7416
64 | 2502718.8698 | 1131379.9055
65 | 2502562.4176 | 1131624.5037
66 | 2502551.2062 | 1131632.13
67 | 2502573.1909 | 1131459.4697
68 | 2502514.1081 | 1131487.552
69 | 2502504.7786 | 1131489.9963
70 | 2502719.9804 | 1131374.7278
71 | 2502720.5619 | 1131372.1912
72 | 2502723.3288 | 1131360.1213
73 | 2502725.7241 | 1131349.6724
74 | 2502726.1811 | 1131348.0378
75 | 2502726.6127 | 1131346.6472
76 | 2502728.7661 | 1131339.7092
77 | 2502729.6986 | 1131337.5184
78 | 2502735.0223 | 1131325.0108
79 | 2502609.9973 | 1131148.3217
80 | 2502597.5467 | 1131154.9239
81 | 2502614.2438 | 1131146.0699
82 | 2502587.2587 | 1131160.3793
83 | 2502607.3592 | 1131132.64
84 | 2502636.854 | 1131137.9297
85 | 2502578.7796 | 1131164.8755
86 | 2502639.3696 | 1131137.024
87 | 2502566.6607 | 1131171.3018
88 | 2502578.565 | 1131091.1451
89 | 2502587.0105 | 1131071.33
90 | 2502563.0975 | 1131098.0077
91 | 2502628.2934 | 1131094.556
92 | 2502636.3534 | 1131089.9787
93 | 2502651.8442 | 1131132.5328
94 | 2502455.1808 | 1131285.5419
95 | 2501901.8996 | 1131124.7464
96 | 2501925.3169 | 1131235.7233
97 | 2502455.5196 | 1131284.2063
98 | 2502455.5322 | 1131284.1566
99 | 2502461.0271 | 1131262.4936
100 | 2502464.5153 | 1131248.7418
101 | 2502739.7178 | 1131316.0438
102 | 2502750.9218 | 1131297.7938
103 | 2502761.3874 | 1131283.9604
104 | 2502767.3115 | 1131275.9045
105 | 2502749.6668 | 1131270.7189
106 | 2502783.9015 | 1131299.9372
107 | 2502749.6676 | 1131267.4279
108 | 2502541.0455 | 1131184.925
109 | 2502561.0386 | 1131174.2913
110 | 2502537.7091 | 1131186.6996
111 | 2502561.4155 | 1131174.0909
112 | 2502528.5983 | 1131191.5453
113 | 2502513.9308 | 1131200.6115
114 | 2502453.5356 | 1131420.1216
115 | 2502455.9809 | 1131429.0103
116 | 2502451.7514 | 1131413.6361
117 | 2502464.7207 | 1131460.7943
118 | 2502417.4813 | 1131416.7382
119 | 2502464.9987 | 1131462.0751
120 | 2502392.5304 | 1131417.4624
121 | 2502466.8421 | 1131492.3893
122 | 2502389.1464 | 1131451.9845
123 | 2502465.1221 | 1131246.3495
124 | 2502470.2603 | 1131229.3124
125 | 2502489.0967 | 1131196.1882
126 | 2502448.9963 | 1131223.326
127 | 2502750.0274 | 1131232.4117
128 | 2502774.5902 | 1131207.0894
129 | 2502747.7321 | 1131182.2401
130 | 2502729.8196 | 1131199.6394
131 | 2502744.9721 | 1131179.6941
132 | 2502712.5761 | 1131155.8236
133 | 2502800.3315 | 1131328.7759
134 | 2502465.4932 | 1131515.4622
135 | 2502465.2819 | 1131519.0759
136 | 2502466.6733 | 1131495.2786
137 | 2502464.1355 | 1131548.2657
138 | 2502463.4986 | 1131566.1049
139 | 2502445.8803 | 1131703.9627
140 | 2502445.3058 | 1131704.7949
141 | 2502453.8112 | 1131692.4745
142 | 2502443.8571 | 1131706.8933
143 | 2502447.4477 | 1131687.5966
144 | 2502454.7463 | 1131691.1838
145 | 2502455.2769 | 1131638.7753
146 | 2502449.8208 | 1131605.607
147 | 2502411.0801 | 1131658.0774
148 | 2502438.9936 | 1131713.9383
149 | 2502432.8425 | 1131717.9068
150 | 2502548.7947 | 1131676.4526
151 | 2502560.6094 | 1131688.953
152 | 2502546.8266 | 1131674.1223
153 | 2502577.463 | 1131702.7162
154 | 2502546.6287 | 1131673.8879
155 | 2502580.0745 | 1131704.8487
156 | 2502518.2749 | 1131639.5894
157 | 2502592.0295 | 1131714.6115
158 | 2502497.0795 | 1131658.6435
159 | 2502505.6668 | 1131615.2669
160 | 2502412.9835 | 1131678.7866
161 | 2502403.402 | 1131692.8674
162 | 2502588.1282 | 1131725.7925
163 | 2502613.6486 | 1131733.5274
164 | 2502616.4302 | 1131735.6102
165 | 2502603.4309 | 1131034.2991
166 | 2502597.1965 | 1131023.3869
167 | 2502616.6464 | 1131056.7857
168 | 2502585.4308 | 1131002.7187
169 | 2502621.6119 | 1131065.2346
170 | 2502579.3313 | 1130992.2886
171 | 2502577.2025 | 1130988.6485
172 | 2502518.7695 | 1131037.2106
173 | 2502529.2595 | 1131057.3583
174 | 2502639.5033 | 1131091.3843
175 | 2502555.0296 | 1131102.3208
176 | 2502519.1987 | 1131121.4887
177 | 2502549.1538 | 1131099.0581
178 | 2502487.9561 | 1131138.2022
179 | 2502549.7156 | 1131096.6475
180 | 2502533.206 | 1131107.4358
181 | 2502565.9529 | 1131088.0912
182 | 2502529.345 | 1131057.5226
183 | 2502485.7935 | 1131132.3425
184 | 2502500.2676 | 1131581.4222
185 | 2502473.7136 | 1131636.889
186 | 2502480.738 | 1131632.3829
187 | 2502505.7411 | 1131561.7549
188 | 2502508.2441 | 1131545.1541
189 | 2502510.6411 | 1131529.2562
190 | 2502512.503 | 1131516.9071
191 | 2502660.3453 | 1131102.7886
192 | 2502621.2387 | 1131739.2109
193 | 2502524.4647 | 1130968.262
194 | 2502596.5595 | 1130971.5776
195 | 2502465.9748 | 1131078.5258
196 | 2502597.7988 | 1131489.5132

## line_std_types
| c_nf_per_km | r_ohm_per_km | x_ohm_per_km | max_i_ka | type | q_mm2 | alpha | voltage_rating
NAYY 4x50 SE | 210 | 0.642 | 0.083 | 0.142 | cs | 50 | 0.00403 | LV
NAYY 4x120 SE | 264 | 0.225 | 0.08 | 0.242 | cs | 120 | 0.00403 | LV
NAYY 4x150 SE | 261 | 0.208 | 0.08 | 0.27 | cs | 150 | 0.00403 | LV
NA2XS2Y 1x95 RM/25 12/20 kV | 216 | 0.313 | 0.132 | 0.252 | cs | 95 | 0.00403 | MV
NA2XS2Y 1x185 RM/25 12/20 kV | 273 | 0.161 | 0.117 | 0.362 | cs | 185 | 0.00403 | MV
NA2XS2Y 1x240 RM/25 12/20 kV | 304 | 0.122 | 0.112 | 0.421 | cs | 240 | 0.00403 | MV
NA2XS2Y 1x95 RM/25 6/10 kV | 315 | 0.313 | 0.123 | 0.249 | cs | 95 | 0.00403 | MV
NA2XS2Y 1x185 RM/25 6/10 kV | 406 | 0.161 | 0.11 | 0.358 | cs | 185 | 0.00403 | MV
NA2XS2Y 1x240 RM/25 6/10 kV | 456 | 0.122 | 0.105 | 0.416 | cs | 240 | 0.00403 | MV
NA2XS2Y 1x150 RM/25 12/20 kV | 250 | 0.206 | 0.116 | 0.319 | cs | 150 | 0.00403 | MV
NA2XS2Y 1x120 RM/25 12/20 kV | 230 | 0.253 | 0.119 | 0.283 | cs | 120 | 0.00403 | MV
NA2XS2Y 1x70 RM/25 12/20 kV | 190 | 0.443 | 0.132 | 0.22 | cs | 70 | 0.00403 | MV
NA2XS2Y 1x150 RM/25 6/10 kV | 360 | 0.206 | 0.11 | 0.315 | cs | 150 | 0.00403 | MV
NA2XS2Y 1x120 RM/25 6/10 kV | 340 | 0.253 | 0.113 | 0.28 | cs | 120 | 0.00403 | MV
NA2XS2Y 1x70 RM/25 6/10 kV | 280 | 0.443 | 0.123 | 0.217 | cs | 70 | 0.00403 | MV
N2XS(FL)2Y 1x120 RM/35 64/110 kV | 112 | 0.153 | 0.166 | 0.366 | cs | 120 | 0.00393 | HV
N2XS(FL)2Y 1x185 RM/35 64/110 kV | 125 | 0.099 | 0.156 | 0.457 | cs | 185 | 0.00393 | HV
N2XS(FL)2Y 1x240 RM/35 64/110 kV | 135 | 0.075 | 0.149 | 0.526 | cs | 240 | 0.00393 | HV
N2XS(FL)2Y 1x300 RM/35 64/110 kV | 144 | 0.06 | 0.144 | 0.588 | cs | 300 | 0.00393 | HV
15-AL1/3-ST1A 0.4 | 11 | 1.8769 | 0.35 | 0.105 | ol | 16 | 0.00403 | LV
24-AL1/4-ST1A 0.4 | 11.25 | 1.2012 | 0.335 | 0.14 | ol | 24 | 0.00403 | LV
48-AL1/8-ST1A 0.4 | 12.2 | 0.5939 | 0.3 | 0.21 | ol | 48 | 0.00403 | LV
94-AL1/15-ST1A 0.4 | 13.2 | 0.306 | 0.29 | 0.35 | ol | 94 | 0.00403 | LV
34-AL1/6-ST1A 10.0 | 9.7 | 0.8342 | 0.36 | 0.17 | ol | 34 | 0.00403 | MV
48-AL1/8-ST1A 10.0 | 10.1 | 0.5939 | 0.35 | 0.21 | ol | 48 | 0.00403 | MV
70-AL1/11-ST1A 10.0 | 10.4 | 0.4132 | 0.339 | 0.29 | ol | 70 | 0.00403 | MV
94-AL1/15-ST1A 10.0 | 10.75 | 0.306 | 0.33 | 0.35 | ol | 94 | 0.00403 | MV
122-AL1/20-ST1A 10.0 | 11.1 | 0.2376 | 0.323 | 0.41 | ol | 122 | 0.00403 | MV
149-AL1/24-ST1A 10.0 | 11.25 | 0.194 | 0.315 | 0.47 | ol | 149 | 0.00403 | MV
34-AL1/6-ST1A 20.0 | 9.15 | 0.8342 | 0.382 | 0.17 | ol | 34 | 0.00403 | MV
48-AL1/8-ST1A 20.0 | 9.5 | 0.5939 | 0.372 | 0.21 | ol | 48 | 0.00403 | MV
70-AL1/11-ST1A 20.0 | 9.7 | 0.4132 | 0.36 | 0.29 | ol | 70 | 0.00403 | MV
94-AL1/15-ST1A 20.0 | 10 | 0.306 | 0.35 | 0.35 | ol | 94 | 0.00403 | MV
122-AL1/20-ST1A 20.0 | 10.3 | 0.2376 | 0.344 | 0.41 | ol | 122 | 0.00403 | MV
149-AL1/24-ST1A 20.0 | 10.5 | 0.194 | 0.337 | 0.47 | ol | 149 | 0.00403 | MV
184-AL1/30-ST1A 20.0 | 10.75 | 0.1571 | 0.33 | 0.535 | ol | 184 | 0.00403 | MV
243-AL1/39-ST1A 20.0 | 11 | 0.1188 | 0.32 | 0.645 | ol | 243 | 0.00403 | MV
48-AL1/8-ST1A 110.0 | 8 | 0.5939 | 0.46 | 0.21 | ol | 48 | 0.00403 | HV
70-AL1/11-ST1A 110.0 | 8.4 | 0.4132 | 0.45 | 0.29 | ol | 70 | 0.00403 | HV
94-AL1/15-ST1A 110.0 | 8.65 | 0.306 | 0.44 | 0.35 | ol | 94 | 0.00403 | HV
122-AL1/20-ST1A 110.0 | 8.5 | 0.2376 | 0.43 | 0.41 | ol | 122 | 0.00403 | HV
149-AL1/24-ST1A 110.0 | 8.75 | 0.194 | 0.41 | 0.47 | ol | 149 | 0.00403 | HV
184-AL1/30-ST1A 110.0 | 8.8 | 0.1571 | 0.4 | 0.535 | ol | 184 | 0.00403 | HV
243-AL1/39-ST1A 110.0 | 9 | 0.1188 | 0.39 | 0.645 | ol | 243 | 0.00403 | HV
305-AL1/39-ST1A 110.0 | 9.2 | 0.0949 | 0.38 | 0.74 | ol | 305 | 0.00403 | HV
490-AL1/64-ST1A 110.0 | 9.75 | 0.059 | 0.37 | 0.96 | ol | 490 | 0.00403 | HV
679-AL1/86-ST1A 110.0 | 9.95 | 0.042 | 0.36 | 1.15 | ol | 679 | 0.00403 | HV
490-AL1/64-ST1A 220.0 | 10 | 0.059 | 0.285 | 0.96 | ol | 490 | 0.00403 | HV
679-AL1/86-ST1A 220.0 | 11.7 | 0.042 | 0.275 | 1.15 | ol | 679 | 0.00403 | HV
490-AL1/64-ST1A 380.0 | 11 | 0.059 | 0.253 | 0.96 | ol | 490 | 0.00403 | HV
679-AL1/86-ST1A 380.0 | 14.6 | 0.042 | 0.25 | 1.15 | ol | 679 | 0.00403 | HV

## trafo_std_types
| i0_percent | pfe_kw | vkr_percent | sn_mva | vn_lv_kv | vn_hv_kv | vk_percent | shift_degree | vector_group | tap_side | tap_neutral | tap_min | tap_max | tap_step_degree | tap_step_percent | tap_phase_shifter
160 MVA 380/110 kV | 0.06 | 60 | 0.25 | 160 | 110 | 380 | 12.2 | 0 | Yy0 | hv | 0 | -9 | 9 | 0 | 1.5 | FALSE
100 MVA 220/110 kV | 0.06 | 55 | 0.26 | 100 | 110 | 220 | 12 | 0 | Yy0 | hv | 0 | -9 | 9 | 0 | 1.5 | FALSE
63 MVA 110/20 kV | 0.04 | 22 | 0.32 | 63 | 20 | 110 | 18 | 150 | YNd5 | hv | 0 | -9 | 9 | 0 | 1.5 | FALSE
40 MVA 110/20 kV | 0.05 | 18 | 0.34 | 40 | 20 | 110 | 16.2 | 150 | YNd5 | hv | 0 | -9 | 9 | 0 | 1.5 | FALSE
25 MVA 110/20 kV | 0.07 | 14 | 0.41 | 25 | 20 | 110 | 12 | 150 | YNd5 | hv | 0 | -9 | 9 | 0 | 1.5 | FALSE
63 MVA 110/10 kV | 0.04 | 22 | 0.32 | 63 | 10 | 110 | 18 | 150 | YNd5 | hv | 0 | -9 | 9 | 0 | 1.5 | FALSE
40 MVA 110/10 kV | 0.05 | 18 | 0.34 | 40 | 10 | 110 | 16.2 | 150 | YNd5 | hv | 0 | -9 | 9 | 0 | 1.5 | FALSE
25 MVA 110/10 kV | 0.07 | 14 | 0.41 | 25 | 10 | 110 | 12 | 150 | YNd5 | hv | 0 | -9 | 9 | 0 | 1.5 | FALSE
0.25 MVA 20/0.4 kV | 0.32 | 0.8 | 1.44 | 0.25 | 0.4 | 20 | 6 | 150 | Yzn5 | hv | 0 | -2 | 2 | 0 | 2.5 | FALSE
0.4 MVA 20/0.4 kV | 0.3375 | 1.35 | 1.425 | 0.4 | 0.4 | 20 | 6 | 150 | Dyn5 | hv | 0 | -2 | 2 | 0 | 2.5 | FALSE
0.63 MVA 20/0.4 kV | 0.2619 | 1.65 | 1.206 | 0.63 | 0.4 | 20 | 6 | 150 | Dyn5 | hv | 0 | -2 | 2 | 0 | 2.5 | FALSE
0.25 MVA 10/0.4 kV | 0.24 | 0.6 | 1.2 | 0.25 | 0.4 | 10 | 4 | 150 | Dyn5 | hv | 0 | -2 | 2 | 0 | 2.5 | FALSE
0.4 MVA 10/0.4 kV | 0.2375 | 0.95 | 1.325 | 0.4 | 0.4 | 10 | 4 | 150 | Dyn5 | hv | 0 | -2 | 2 | 0 | 2.5 | FALSE
0.63 MVA 10/0.4 kV | 0.1873 | 1.18 | 1.0794 | 0.63 | 0.4 | 10 | 4 | 150 | Dyn5 | hv | 0 | -2 | 2 | 0 | 2.5 | FALSE

## trafo3w_std_types
| sn_hv_mva | sn_mv_mva | sn_lv_mva | vn_hv_kv | vn_mv_kv | vn_lv_kv | vk_hv_percent | vk_mv_percent | vk_lv_percent | vkr_hv_percent | vkr_mv_percent | vkr_lv_percent | pfe_kw | i0_percent | shift_mv_degree | shift_lv_degree | vector_group | tap_side | tap_neutral | tap_min | tap_max | tap_step_percent
63/25/38 MVA 110/20/10 kV | 63 | 25 | 38 | 110 | 20 | 10 | 10.4 | 10.4 | 10.4 | 0.28 | 0.32 | 0.35 | 35 | 0.89 | 0 | 0 | YN0yn0yn0 | hv | 0 | -10 | 10 | 1.2
63/25/38 MVA 110/10/10 kV | 63 | 25 | 38 | 110 | 10 | 10 | 10.4 | 10.4 | 10.4 | 0.28 | 0.32 | 0.35 | 35 | 0.89 | 0 | 0 | YN0yn0yn0 | hv | 0 | -10 | 10 | 1.2

## fuse_std_types
| fuse_type | i_rated_a | t_avg | t_min | t_total | x_avg | x_min | x_total
HV 100A | HV 100A | 100 | 0 | [10.0, 3.64, 0.854, 0.281, 0.1, 0.0531, 0.022, 0.01] | [10.0, 4.267, 1.21, 0.403, 0.1, 0.058, 0.022, 0.01] | 0 | [300.0, 350.0, 450.0, 550.0, 700.0, 850.0, 1200.0, 1752.0] | [600.0, 700.0, 900.0, 1150.0, 1665.0, 2000.0, 3000.0, 4313.0]
HV 10A | HV 10A | 10 | 0 | [10.0, 1675.0, 0.344, 0.156, 0.1, 0.0417, 0.0171, 0.01] | [10.0, 1.3, 0.3, 0.155, 0.1, 0.0555, 0.023, 0.01] | 0 | [30.0, 32.0, 35.0, 37.0, 39.0, 50.0, 70.0, 88.0] | [60.0, 70.0, 80.0, 87.0, 94.0, 110.0, 150.0, 216.0]
HV 125A | HV 125A | 125 | 0 | [10.0, 1.82, 0.344, 0.1, 0.0467, 0.0269, 0.01] | [10.0, 2.478, 0.426, 0.1, 0.0427, 0.0211, 0.01] | 0 | [375.0, 500.0, 700.0, 925.0, 1200.0, 1500.0, 2341.0] | [750.0, 1000.0, 1500.0, 2200.0, 3000.0, 4000.0, 5765.0]
HV 160A | HV 160A | 160 | 0 | [10.0, 4.15, 1.03, 0.198, 0.1, 0.051, 0.0172, 0.01] | [10.0, 2.3, 0.734, 0.274, 0.1, 0.046, 0.0177, 0.01] | 0 | [480.0, 550.0, 700.0, 1000.0, 1260.0, 1600.0, 2500.0, 3227.0] | [960.0, 1300.0, 1700.0, 2200.0, 2996.0, 4000.0, 6000.0, 7946.0]
HV 16A | HV 16A | 16 | 0 | [10.0, 0.352, 0.164, 0.1, 0.0649, 0.0342, 0.01] | [10.0, 2.34, 0.722, 0.181, 0.1, 0.055, 0.0296, 0.01] | 0 | [48.0, 60.0, 65.0, 71.0, 80.0, 100.0, 162.0] | [96.0, 110.0, 125.0, 150.0, 168.0, 200.0, 250.0, 398.0]
HV 200A | HV 200A | 200 | 0 | [10.0, 4.267, 1.21, 0.403, 0.1, 0.058, 0.022, 0.01] | [10.0, 3.73, 1.654, 0.328, 0.1, 0.0531, 0.019, 0.01] | 0 | [600.0, 700.0, 900.0, 1150.0, 1665.0, 2000.0, 3000.0, 4313.0] | [1200.0, 1500.0, 1800.0, 2700.0, 3960.0, 5000.0, 7500.0, 10620.0]
HV 20A | HV 20A | 20 | 0 | [10.0, 1.3, 0.3, 0.155, 0.1, 0.0555, 0.023, 0.01] | [10.0, 1.3, 0.161, 0.1, 0.0611, 0.0399, 0.0141, 0.01] | 0 | [60.0, 70.0, 80.0, 87.0, 94.0, 110.0, 150.0, 216.0] | [120.0, 150.0, 200.0, 223.0, 260.0, 300.0, 450.0, 532.0]
HV 25A | HV 25A | 25 | 0 | [10.0, 2.512, 0.833, 0.299, 0.1, 0.0372, 0.0223, 0.01] | [10.0, 3.125, 0.597, 0.198, 0.1, 0.0378, 0.022, 0.01] | 0 | [75.0, 82.0, 90.0, 100.0, 124.0, 170.0, 200.0, 289.0] | [150.0, 170.0, 210.0, 250.0, 294.0, 400.0, 500.0, 711.0]
HV 31.5A | HV 31.5A | 31.5 | 0 | [10.0, 2.34, 0.722, 0.181, 0.1, 0.055, 0.0296, 0.01] | [10.0, 2.84, 0.368, 0.164, 0.1, 0.0621, 0.0378, 0.0195, 0.01] | 0 | [95.0, 110.0, 125.0, 150.0, 165.0, 200.0, 250.0, 390.0] | [189.0, 220.0, 300.0, 350.0, 393.0, 450.0, 530.0, 700.0, 960.0]
HV 40A | HV 40A | 40 | 0 | [10.0, 1.3, 0.161, 0.1, 0.0611, 0.0399, 0.0141, 0.01] | [10.0, 2.05, 0.369, 0.198, 0.1, 0.051, 0.0298, 0.01] | 0 | [120.0, 150.0, 200.0, 223.0, 260.0, 300.0, 450.0, 532.0] | [240.0, 300.0, 400.0, 450.0, 530.0, 650.0, 800.0, 1311.0]
HV 50A | HV 50A | 50 | 0 | [10.0, 3.215, 0.597, 0.198, 0.1, 0.0378, 0.022, 0.01] | [10.0, 3.64, 0.854, 0.281, 0.1, 0.0531, 0.022, 0.01] | 0 | [150.0, 170.0, 210.0, 250.0, 294.0, 400.0, 500.0, 711.0] | [300.0, 350.0, 450.0, 550.0, 700.0, 850.0, 1200.0, 1752.0]
HV 6.3A | HV 6.3A | 6.3 | 0 | [10.0, 1.39, 0.344, 0.168, 0.1, 0.056, 0.0263, 0.01] | [10.0, 1.711, 0.516, 0.198, 0.1, 0.0634, 0.0303, 0.01] | 0 | [19.0, 19.5, 20.4, 20.8, 22.0, 25.0, 32.0, 48.0] | [38.0, 40.0, 43.0, 48.0, 53.0, 60.0, 75.0, 118.0]
HV 63A | HV 63A | 63 | 0 | [10.0, 2.84, 0.368, 0.164, 0.1, 0.0621, 0.0378, 0.0195, 0.01] | [10.0, 1.82, 0.344, 0.1, 0.0467, 0.0269, 0.01] | 0 | [189.0, 220.0, 300.0, 350.0, 393.0, 450.0, 530.0, 700.0, 961.0] | [378.0, 500.0, 700.0, 934.0, 1200.0, 1500.0, 2366.0]
HV 80A | HV 80A | 80 | 0 | [10.0, 2.05, 0.369, 0.198, 0.1, 0.051, 0.0298, 0.01] | [10.0, 4.15, 1.03, 0.198, 0.1, 0.051, 0.0172, 0.01] | 0 | [240.0, 300.0, 400.0, 450.0, 530.0, 650.0, 800.0, 1311.0] | [480.0, 550.0, 700.0, 1000.0, 1260.0, 1600.0, 2500.0, 3227.0]
Siemens NH-1-100 | Siemens NH-1-100 | 100 | [5400.0, 2000.0, 400.0, 20.0, 1.0, 0.2, 0.012, 0.004] | 0 | 0 | [150.0, 190.0, 250.0, 430.0, 900.0, 1250.0, 2700.0, 3600.0] | 0 | 0
Siemens NH-1-125 | Siemens NH-1-125 | 125 | [4800.0, 120.0, 7.0, 0.1, 0.004] | 0 | 0 | [180.0, 400.0, 740.0, 2000.0, 4250.0] | 0 | 0
Siemens NH-1-16 | Siemens NH-1-16 | 16 | [4000.0, 400.0, 2.0, 0.1, 0.04, 0.01] | 0 | 0 | [26.0, 35.0, 75.0, 150.0, 200.0, 300.0] | 0 | 0
Siemens NH-1-160 | Siemens NH-1-160 | 160 | [4800.0, 120.0, 7.0, 0.1, 0.004] | 0 | 0 | [210.0, 500.0, 900.0, 2300.0, 5000.0] | 0 | 0
Siemens NH-1-25 | Siemens NH-1-25 | 25 | [4000.0, 1000.0, 10.0, 0.2, 0.02, 0.01] | 0 | 0 | [40.0, 50.0, 100.0, 210.0, 400.0, 500.0] | 0 | 0
Siemens NH-1-50 | Siemens NH-1-50 | 50 | [4000.0, 40.0, 4.0, 1.0, 0.02, 0.01] | 0 | 0 | [86.0, 200.0, 300.0, 400.0, 1000.0, 1280.0] | 0 | 0
Siemens NH-1-63 | Siemens NH-1-63 | 63 | [4000.0, 100.0, 10.0, 2.0, 0.04, 0.01] | 0 | 0 | [100.0, 200.0, 300.0, 400.0, 1000.0, 1500.0] | 0 | 0
Siemens NH-1-80 | Siemens NH-1-80 | 80 | [4800.0, 120.0, 7.0, 0.1, 0.01] | 0 | 0 | [150.58, 250.0, 450.0, 1150.0, 2470.0] | 0 | 0
Siemens NH-2-1000 | Siemens NH-2-1000 | 1000 | [4800.0, 120.0, 7.0, 0.1, 0.004] | 0 | 0 | [1900.0, 3500.0, 8400.0, 24000.0, 52000.0] | 0 | 0
Siemens NH-2-200 | Siemens NH-2-200 | 200 | [4800.0, 120.0, 7.0, 0.1, 0.004] | 0 | 0 | [280.0, 650.0, 1200.0, 3000.0, 7000.0] | 0 | 0
Siemens NH-2-224 | Siemens NH-2-224 | 224 | [4800.0, 120.0, 7.0, 0.2, 0.04, 0.004] | 0 | 0 | [400.0, 750.0, 1453.0, 3025.0, 4315.0, 7600.0] | 0 | 0
Siemens NH-2-250 | Siemens NH-2-250 | 250 | [4800.0, 120.0, 7.0, 0.1, 0.004] | 0 | 0 | [450.0, 800.0, 1650.0, 4000.0, 8500.0] | 0 | 0
Siemens NH-2-315 | Siemens NH-2-315 | 315 | [4800.0, 120.0, 7.0, 0.1, 0.004] | 0 | 0 | [550.0, 920.0, 1900.0, 5000.0, 11000.0] | 0 | 0
Siemens NH-2-355 | Siemens NH-2-355 | 355 | [4800.0, 120.0, 6.0, 0.1, 0.004] | 0 | 0 | [650.0, 1116.27, 2350.0, 5840.0, 12790.0] | 0 | 0
Siemens NH-2-400 | Siemens NH-2-400 | 400 | [4800.0, 120.0, 7.0, 0.1, 0.004] | 0 | 0 | [720.0, 1350.0, 2800.0, 6500.0, 15000.0] | 0 | 0
Siemens NH-2-425 | Siemens NH-2-425 | 425 | [4800.0, 120.0, 7.0, 0.1, 0.004] | 0 | 0 | [850.0, 1500.0, 3050.0, 7500.0, 16500.0] | 0 | 0
Siemens NH-2-630 | Siemens NH-2-630 | 630 | [4800.0, 120.0, 7.0, 0.1, 0.004] | 0 | 0 | [1200.0, 2000.0, 4800.0, 12000.0, 26000.0] | 0 | 0

## dtypes
| element | column | dtype
0 | bus | name | object
1 | bus | vn_kv | float64
2 | bus | type | object
3 | bus | zone | object
4 | bus | in_service | bool
5 | load | name | object
6 | load | bus | uint32
7 | load | p_mw | float64
8 | load | q_mvar | float64
9 | load | const_z_percent | float64
10 | load | const_i_percent | float64
11 | load | sn_mva | float64
12 | load | scaling | float64
13 | load | in_service | bool
14 | load | type | object
15 | ext_grid | name | object
16 | ext_grid | bus | uint32
17 | ext_grid | vm_pu | float64
18 | ext_grid | va_degree | float64
19 | ext_grid | slack_weight | float64
20 | ext_grid | in_service | bool
21 | line | name | object
22 | line | std_type | object
23 | line | from_bus | uint32
24 | line | to_bus | uint32
25 | line | length_km | float64
26 | line | r_ohm_per_km | float64
27 | line | x_ohm_per_km | float64
28 | line | c_nf_per_km | float64
29 | line | g_us_per_km | float64
30 | line | max_i_ka | float64
31 | line | df | float64
32 | line | parallel | uint32
33 | line | type | object
34 | line | in_service | bool
35 | trafo | name | object
36 | trafo | std_type | object
37 | trafo | hv_bus | uint32
38 | trafo | lv_bus | uint32
39 | trafo | sn_mva | float64
40 | trafo | vn_hv_kv | float64
41 | trafo | vn_lv_kv | float64
42 | trafo | vk_percent | float64
43 | trafo | vkr_percent | float64
44 | trafo | pfe_kw | float64
45 | trafo | i0_percent | float64
46 | trafo | shift_degree | float64
47 | trafo | tap_side | object
48 | trafo | tap_neutral | int32
49 | trafo | tap_min | int32
50 | trafo | tap_max | int32
51 | trafo | tap_step_percent | float64
52 | trafo | tap_step_degree | float64
53 | trafo | tap_pos | int32
54 | trafo | tap_phase_shifter | bool
55 | trafo | parallel | uint32
56 | trafo | df | float64
57 | trafo | in_service | bool
58 | line_geodata | coords | object
59 | bus_geodata | x | float64
60 | bus_geodata | y | float64
61 | bus_geodata | coords | object

## parameters
| version | format_version | converged | OPF_converged | name | f_hz | sn_mva
0 | 2.14.6 | 2.14.0 | FALSE | FALSE |  | 50 | 1