## bus
| name | vn_kv | type | zone | in_service
0 | bus_LV_5712-1_0_4_node_0 | 0.4 | n |  | TRUE
1 | bus_LV_5712-1_0_4_node_1 | 0.4 | n |  | TRUE
2 | bus_LV_5712-1_0_4_node_3 | 0.4 | n |  | TRUE
3 | bus_LV_5712-1_0_4_node_6 | 0.4 | n |  | TRUE
4 | bus_LV_5712-1_0_4_node_7 | 0.4 | n |  | TRUE
5 | bus_LV_5712-1_0_4_node_5 | 0.4 | n |  | TRUE
6 | bus_LV_5712-1_0_4_node_8 | 0.4 | n |  | TRUE
7 | bus_LV_5712-1_0_4_node_9 | 0.4 | n |  | TRUE
8 | bus_LV_5712-1_0_4_node_11 | 0.4 | n |  | TRUE
9 | bus_LV_5712-1_0_4_node_12 | 0.4 | n |  | TRUE
10 | bus_LV_5712-1_0_4_node_159 | 0.4 | n |  | TRUE
11 | bus_LV_5712-1_0_4_node_10 | 0.4 | n |  | TRUE
12 | bus_LV_5712-1_0_4_node_19 | 0.4 | n |  | TRUE
13 | bus_LV_5712-1_0_4_node_18 | 0.4 | n |  | TRUE
14 | bus_LV_5712-1_0_4_node_22 | 0.4 | n |  | TRUE
15 | bus_LV_5712-1_0_4_node_16 | 0.4 | n |  | TRUE
16 | bus_LV_5712-1_0_4_node_13 | 0.4 | n |  | TRUE
17 | bus_LV_5712-1_0_4_node_17 | 0.4 | n |  | TRUE
18 | bus_LV_5712-1_0_4_node_14 | 0.4 | n |  | TRUE
19 | bus_LV_5712-1_0_4_node_48 | 0.4 | n |  | TRUE
20 | bus_LV_5712-1_0_4_node_15 | 0.4 | n |  | TRUE
21 | bus_LV_5712-1_0_4_node_49 | 0.4 | n |  | TRUE
22 | bus_LV_5712-1_0_4_node_23 | 0.4 | n |  | TRUE
23 | bus_LV_5712-1_0_4_node_21 | 0.4 | n |  | TRUE
24 | bus_LV_5712-1_0_4_node_20 | 0.4 | n |  | TRUE
25 | bus_LV_5712-1_0_4_node_24 | 0.4 | n |  | TRUE
26 | bus_LV_5712-1_0_4_node_25 | 0.4 | n |  | TRUE
27 | bus_LV_5712-1_0_4_node_27 | 0.4 | n |  | TRUE
28 | bus_LV_5712-1_0_4_node_26 | 0.4 | n |  | TRUE
29 | bus_LV_5712-1_0_4_node_61 | 0.4 | n |  | TRUE
30 | bus_LV_5712-1_0_4_node_43 | 0.4 | n |  | TRUE
31 | bus_LV_5712-1_0_4_node_63 | 0.4 | n |  | TRUE
32 | bus_LV_5712-1_0_4_node_60 | 0.4 | n |  | TRUE
33 | bus_LV_5712-1_0_4_node_41 | 0.4 | n |  | TRUE
34 | bus_LV_5712-1_0_4_node_28 | 0.4 | n |  | TRUE
35 | bus_LV_5712-1_0_4_node_29 | 0.4 | n |  | TRUE
36 | bus_LV_5712-1_0_4_node_30 | 0.4 | n |  | TRUE
37 | bus_LV_5712-1_0_4_node_31 | 0.4 | n |  | TRUE
38 | bus_LV_5712-1_0_4_node_32 | 0.4 | n |  | TRUE
39 | bus_LV_5712-1_0_4_node_38 | 0.4 | n |  | TRUE
40 | bus_LV_5712-1_0_4_node_36 | 0.4 | n |  | TRUE
41 | bus_LV_5712-1_0_4_node_33 | 0.4 | n |  | TRUE
42 | bus_LV_5712-1_0_4_node_34 | 0.4 | n |  | TRUE
43 | bus_LV_5712-1_0_4_node_35 | 0.4 | n |  | TRUE
44 | bus_LV_5712-1_0_4_node_37 | 0.4 | n |  | TRUE
45 | bus_LV_5712-1_0_4_node_39 | 0.4 | n |  | TRUE
46 | bus_LV_5712-1_0_4_node_40 | 0.4 | n |  | TRUE
47 | bus_LV_5712-1_0_4_node_42 | 0.4 | n |  | TRUE
48 | bus_LV_5712-1_0_4_node_44 | 0.4 | n |  | TRUE
49 | bus_LV_5712-1_0_4_node_45 | 0.4 | n |  | TRUE
50 | bus_LV_5712-1_0_4_node_46 | 0.4 | n |  | TRUE
51 | bus_LV_5712-1_0_4_node_47 | 0.4 | n |  | TRUE
52 | bus_LV_5712-1_0_4_node_50 | 0.4 | n |  | TRUE
53 | bus_LV_5712-1_0_4_node_51 | 0.4 | n |  | TRUE
54 | bus_LV_5712-1_0_4_node_52 | 0.4 | n |  | TRUE
55 | bus_LV_5712-1_0_4_node_53 | 0.4 | n |  | TRUE
56 | bus_LV_5712-1_0_4_node_54 | 0.4 | n |  | TRUE
57 | bus_LV_5712-1_0_4_node_55 | 0.4 | n |  | TRUE
58 | bus_LV_5712-1_0_4_node_56 | 0.4 | n |  | TRUE
59 | bus_LV_5712-1_0_4_node_57 | 0.4 | n |  | TRUE
60 | bus_LV_5712-1_0_4_node_58 | 0.4 | n |  | TRUE
61 | bus_LV_5712-1_0_4_node_59 | 0.4 | n |  | TRUE
62 | bus_LV_5712-1_0_4_node_62 | 0.4 | n |  | TRUE
63 | bus_LV_5712-1_0_4_node_72 | 0.4 | n |  | TRUE
64 | bus_LV_5712-1_0_4_node_152 | 0.4 | n |  | TRUE
65 | bus_LV_5712-1_0_4_node_93 | 0.4 | n |  | TRUE
66 | bus_LV_5712-1_0_4_node_153 | 0.4 | n |  | TRUE
67 | bus_LV_5712-1_0_4_node_73 | 0.4 | n |  | TRUE
68 | bus_LV_5712-1_0_4_node_65 | 0.4 | n |  | TRUE
69 | bus_LV_5712-1_0_4_node_68 | 0.4 | n |  | TRUE
70 | bus_LV_5712-1_0_4_node_64 | 0.4 | n |  | TRUE
71 | bus_LV_5712-1_0_4_node_66 | 0.4 | n |  | TRUE
72 | bus_LV_5712-1_0_4_node_91 | 0.4 | n |  | TRUE
73 | bus_LV_5712-1_0_4_node_71 | 0.4 | n |  | TRUE
74 | bus_LV_5712-1_0_4_node_90 | 0.4 | n |  | TRUE
75 | bus_LV_5712-1_0_4_node_88 | 0.4 | n |  | TRUE
76 | bus_LV_5712-1_0_4_node_87 | 0.4 | n |  | TRUE
77 | bus_LV_5712-1_0_4_node_92 | 0.4 | n |  | TRUE
78 | bus_LV_5712-1_0_4_node_94 | 0.4 | n |  | TRUE
79 | bus_LV_5712-1_0_4_node_95 | 0.4 | n |  | TRUE
80 | bus_LV_5712-1_0_4_node_96 | 0.4 | n |  | TRUE
81 | bus_MV_453_0_node_48 | 20 | n |  | TRUE

## load
| name | bus | p_mw | q_mvar | const_z_percent | const_i_percent | sn_mva | scaling | in_service | type
0 | LV_5712-1_0_4_load_0 | 0 | 0.011595 | 0.002906 | 0 | 0 |  | 1 | TRUE | wye
1 | LV_5712-1_0_4_load_1 | 1 | 0.011409 | 0.0028594 | 0 | 0 |  | 1 | TRUE | wye
2 | LV_5712-1_0_4_load_6 | 3 | 0.0068807 | 0.0017245 | 0 | 0 |  | 1 | TRUE | wye
3 | LV_5712-1_0_4_load_7 | 4 | 0.015381 | 0.0038549 | 0 | 0 |  | 1 | TRUE | wye
4 | LV_5712-1_0_4_load_9 | 7 | 0.0080407 | 0.0020152 | 0 | 0 |  | 1 | TRUE | wye
5 | LV_5712-1_0_4_load_11 | 8 | 0.0091937 | 0.0023042 | 0 | 0 |  | 1 | TRUE | wye
6 | LV_5712-1_0_4_load_159 | 10 | 0.0047145 | 0.0011816 | 0 | 0 |  | 1 | TRUE | wye
7 | LV_5712-1_0_4_load_19 | 12 | 0.0034686 | 0.0008693 | 0 | 0 |  | 1 | TRUE | wye
8 | LV_5712-1_0_4_load_18 | 13 | 0.0041944 | 0.0010512 | 0 | 0 |  | 1 | TRUE | wye
9 | LV_5712-1_0_4_load_16 | 15 | 0.0077257 | 0.0019362 | 0 | 0 |  | 1 | TRUE | wye
10 | LV_5712-1_0_4_load_17 | 17 | 0.0074035 | 0.0018555 | 0 | 0 |  | 1 | TRUE | wye
11 | LV_5712-1_0_4_load_14 | 18 | 0.0090355 | 0.0022645 | 0 | 0 |  | 1 | TRUE | wye
12 | LV_5712-1_0_4_load_48 | 19 | 0.00058792 | 0.00014735 | 0 | 0 |  | 1 | TRUE | wye
13 | LV_5712-1_0_4_load_15 | 20 | 0.0070292 | 0.0017617 | 0 | 0 |  | 1 | TRUE | wye
14 | LV_5712-1_0_4_load_49 | 21 | 0.0014266 | 0.00035753 | 0 | 0 |  | 1 | TRUE | wye
15 | LV_5712-1_0_4_load_23 | 22 | 0.0064671 | 0.0016208 | 0 | 0 |  | 1 | TRUE | wye
16 | LV_5712-1_0_4_load_21 | 23 | 0.0062787 | 0.0015736 | 0 | 0 |  | 1 | TRUE | wye
17 | LV_5712-1_0_4_load_20 | 24 | 0.009154 | 0.0022942 | 0 | 0 |  | 1 | TRUE | wye
18 | LV_5712-1_0_4_load_24 | 25 | 0.0024804 | 0.00062164 | 0 | 0 |  | 1 | TRUE | wye
19 | LV_5712-1_0_4_load_26 | 28 | 0.0088036 | 0.0022064 | 0 | 0 |  | 1 | TRUE | wye
20 | LV_5712-1_0_4_load_43 | 30 | 0.0020465 | 0.00051291 | 0 | 0 |  | 1 | TRUE | wye
21 | LV_5712-1_0_4_load_60 | 32 | 0.00052303 | 0.00013108 | 0 | 0 |  | 1 | TRUE | wye
22 | LV_5712-1_0_4_load_28 | 34 | 0.0018763 | 0.00047025 | 0 | 0 |  | 1 | TRUE | wye
23 | LV_5712-1_0_4_load_29 | 35 | 0.0018763 | 0.00047025 | 0 | 0 |  | 1 | TRUE | wye
24 | LV_5712-1_0_4_load_30 | 36 | 0.0019255 | 0.00048258 | 0 | 0 |  | 1 | TRUE | wye
25 | LV_5712-1_0_4_load_31 | 37 | 0.0095512 | 0.0023937 | 0 | 0 |  | 1 | TRUE | wye
26 | LV_5712-1_0_4_load_32 | 38 | 0.0016557 | 0.00041495 | 0 | 0 |  | 1 | TRUE | wye
27 | LV_5712-1_0_4_load_38 | 39 | 0.0054518 | 0.0013664 | 0 | 0 |  | 1 | TRUE | wye
28 | LV_5712-1_0_4_load_33 | 41 | 0.0018763 | 0.00047025 | 0 | 0 |  | 1 | TRUE | wye
29 | LV_5712-1_0_4_load_34 | 42 | 0.0040469 | 0.0010143 | 0 | 0 |  | 1 | TRUE | wye
30 | LV_5712-1_0_4_load_35 | 43 | 0.017805 | 0.0044623 | 0 | 0 |  | 1 | TRUE | wye
31 | LV_5712-1_0_4_load_37 | 44 | 0.0036494 | 0.00091463 | 0 | 0 |  | 1 | TRUE | wye
32 | LV_5712-1_0_4_load_39 | 45 | 0.0029123 | 0.0007299 | 0 | 0 |  | 1 | TRUE | wye
33 | LV_5712-1_0_4_load_40 | 46 | 0.0020393 | 0.00051109 | 0 | 0 |  | 1 | TRUE | wye
34 | LV_5712-1_0_4_load_42 | 47 | 0.002408 | 0.00060351 | 0 | 0 |  | 1 | TRUE | wye
35 | LV_5712-1_0_4_load_44 | 48 | 0.0026648 | 0.00066785 | 0 | 0 |  | 1 | TRUE | wye
36 | LV_5712-1_0_4_load_45 | 49 | 0.0029876 | 0.00074876 | 0 | 0 |  | 1 | TRUE | wye
37 | LV_5712-1_0_4_load_46 | 50 | 0.0014998 | 0.00037587 | 0 | 0 |  | 1 | TRUE | wye
38 | LV_5712-1_0_4_load_47 | 51 | 0.0076792 | 0.0019246 | 0 | 0 |  | 1 | TRUE | wye
39 | LV_5712-1_0_4_load_50 | 52 | 0.0013091 | 0.00032809 | 0 | 0 |  | 1 | TRUE | wye
40 | LV_5712-1_0_4_load_51 | 53 | 0.001259 | 0.00031554 | 0 | 0 |  | 1 | TRUE | wye
41 | LV_5712-1_0_4_load_52 | 54 | 0.0010331 | 0.00025893 | 0 | 0 |  | 1 | TRUE | wye
42 | LV_5712-1_0_4_load_53 | 55 | 0.0024952 | 0.00062536 | 0 | 0 |  | 1 | TRUE | wye
43 | LV_5712-1_0_4_load_54 | 56 | 0.0012212 | 0.00030605 | 0 | 0 |  | 1 | TRUE | wye
44 | LV_5712-1_0_4_load_55 | 57 | 0.0013046 | 0.00032697 | 0 | 0 |  | 1 | TRUE | wye
45 | LV_5712-1_0_4_load_56 | 58 | 0.014695 | 0.0036828 | 0 | 0 |  | 1 | TRUE | wye
46 | LV_5712-1_0_4_load_57 | 59 | 0.0020928 | 0.00052451 | 0 | 0 |  | 1 | TRUE | wye
47 | LV_5712-1_0_4_load_58 | 60 | 0.001048 | 0.00026264 | 0 | 0 |  | 1 | TRUE | wye
48 | LV_5712-1_0_4_load_59 | 61 | 0.00051554 | 0.00012921 | 0 | 0 |  | 1 | TRUE | wye
49 | LV_5712-1_0_4_load_152 | 64 | 0.0013939 | 0.00034935 | 0 | 0 |  | 1 | TRUE | wye
50 | LV_5712-1_0_4_load_93 | 65 | 0.0011507 | 0.00028838 | 0 | 0 |  | 1 | TRUE | wye
51 | LV_5712-1_0_4_load_153 | 66 | 0.00035024 | 8.7778e-05 | 0 | 0 |  | 1 | TRUE | wye
52 | LV_5712-1_0_4_load_64 | 70 | 0.0018332 | 0.00045945 | 0 | 0 |  | 1 | TRUE | wye
53 | LV_5712-1_0_4_load_91 | 72 | 0.0087654 | 0.0021968 | 0 | 0 |  | 1 | TRUE | wye
54 | LV_5712-1_0_4_load_90 | 74 | 0.0036907 | 0.00092499 | 0 | 0 |  | 1 | TRUE | wye
55 | LV_5712-1_0_4_load_88 | 75 | 0.0015272 | 0.00038276 | 0 | 0 |  | 1 | TRUE | wye
56 | LV_5712-1_0_4_load_87 | 76 | 0.0046687 | 0.0011701 | 0 | 0 |  | 1 | TRUE | wye
57 | LV_5712-1_0_4_load_92 | 77 | 0.0018447 | 0.00046232 | 0 | 0 |  | 1 | TRUE | wye
58 | LV_5712-1_0_4_load_96 | 80 | 0.0042575 | 0.001067 | 0 | 0 |  | 1 | TRUE | wye

## ext_grid
| name | bus | vm_pu | va_degree | slack_weight | in_service
0 |  | 49 | 1 | 0 | 1 | TRUE

## line
| name | std_type | from_bus | to_bus | length_km | r_ohm_per_km | x_ohm_per_km | c_nf_per_km | g_us_per_km | max_i_ka | df | parallel | type | in_service
0 | LV_5712-1_0_4_line_0 |  | 0 | 1 | 0.020435 | 0.125 | 0.08 | 261 | 0 | 0.364 | 1 | 1 | cs | TRUE
1 | LV_5712-1_0_4_line_1 |  | 1 | 2 | 0.011791 | 0.125 | 0.08 | 261 | 0 | 0.364 | 1 | 1 | cs | TRUE
2 | LV_5712-1_0_4_line_2 |  | 2 | 3 | 0.0099491 | 0.125 | 0.08 | 261 | 0 | 0.364 | 1 | 1 | cs | TRUE
3 | LV_5712-1_0_4_line_3 |  | 2 | 4 | 0.021488 | 0.125 | 0.08 | 261 | 0 | 0.364 | 1 | 1 | cs | TRUE
4 | LV_5712-1_0_4_line_4 |  | 3 | 5 | 0.02561 | 0.125 | 0.08 | 261 | 0 | 0.364 | 1 | 1 | cs | TRUE
5 | LV_5712-1_0_4_line_5 |  | 4 | 7 | 0.044919 | 0.125 | 0.08 | 261 | 0 | 0.364 | 1 | 1 | cs | TRUE
6 | LV_5712-1_0_4_line_6 |  | 5 | 6 | 0.35416 | 0.125 | 0.08 | 261 | 0 | 0.364 | 1 | 1 | cs | TRUE
7 | LV_5712-1_0_4_line_7 |  | 6 | 10 | 0.073282 | 0.125 | 0.08 | 261 | 0 | 0.364 | 1 | 1 | cs | TRUE
8 | LV_5712-1_0_4_line_8 |  | 7 | 11 | 0.023742 | 0.125 | 0.08 | 261 | 0 | 0.364 | 1 | 1 | cs | TRUE
9 | LV_5712-1_0_4_line_9 |  | 8 | 9 | 0.039516 | 0.125 | 0.08 | 261 | 0 | 0.364 | 1 | 1 | cs | TRUE
10 | LV_5712-1_0_4_line_10 |  | 9 | 16 | 0.031402 | 0.125 | 0.08 | 261 | 0 | 0.364 | 1 | 1 | cs | TRUE
11 | LV_5712-1_0_4_line_11 |  | 11 | 12 | 0.034116 | 0.125 | 0.08 | 261 | 0 | 0.364 | 1 | 2 | cs | TRUE
12 | LV_5712-1_0_4_line_12 |  | 11 | 13 | 0.0060967 | 0.125 | 0.08 | 261 | 0 | 0.364 | 1 | 1 | cs | TRUE
13 | LV_5712-1_0_4_line_13 |  | 12 | 14 | 0.0064964 | 0.125 | 0.08 | 261 | 0 | 0.364 | 1 | 3 | cs | TRUE
14 | LV_5712-1_0_4_line_14 |  | 13 | 15 | 0.025667 | 0.125 | 0.08 | 261 | 0 | 0.364 | 1 | 1 | cs | TRUE
15 | LV_5712-1_0_4_line_15 |  | 14 | 22 | 0.023222 | 0.125 | 0.08 | 261 | 0 | 0.364 | 1 | 3 | cs | TRUE
16 | LV_5712-1_0_4_line_16 |  | 14 | 23 | 0.0092696 | 0.125 | 0.08 | 261 | 0 | 0.364 | 1 | 1 | cs | TRUE
17 | LV_5712-1_0_4_line_17 |  | 15 | 20 | 0.0094618 | 0.125 | 0.08 | 261 | 0 | 0.364 | 1 | 1 | cs | TRUE
18 | LV_5712-1_0_4_line_18 |  | 16 | 17 | 0.030702 | 0.125 | 0.08 | 261 | 0 | 0.364 | 1 | 1 | cs | TRUE
19 | LV_5712-1_0_4_line_19 |  | 16 | 18 | 0.02634 | 0.125 | 0.08 | 261 | 0 | 0.364 | 1 | 1 | cs | TRUE
20 | LV_5712-1_0_4_line_20 |  | 17 | 19 | 0.031938 | 0.125 | 0.08 | 261 | 0 | 0.364 | 1 | 1 | cs | TRUE
21 | LV_5712-1_0_4_line_21 |  | 18 | 20 | 0.019118 | 0.125 | 0.08 | 261 | 0 | 0.364 | 1 | 1 | cs | TRUE
22 | LV_5712-1_0_4_line_22 |  | 19 | 21 | 0.0060295 | 0.125 | 0.08 | 261 | 0 | 0.364 | 1 | 1 | cs | TRUE
23 | LV_5712-1_0_4_line_23 |  | 21 | 52 | 0.029792 | 0.125 | 0.08 | 261 | 0 | 0.364 | 1 | 1 | cs | TRUE
24 | LV_5712-1_0_4_line_24 |  | 22 | 25 | 0.020062 | 0.125 | 0.08 | 261 | 0 | 0.364 | 1 | 3 | cs | TRUE
25 | LV_5712-1_0_4_line_25 |  | 23 | 24 | 0.020297 | 0.125 | 0.08 | 261 | 0 | 0.364 | 1 | 1 | cs | TRUE
26 | LV_5712-1_0_4_line_26 |  | 25 | 26 | 0.05398 | 0.125 | 0.08 | 261 | 0 | 0.364 | 1 | 3 | cs | TRUE
27 | LV_5712-1_0_4_line_27 |  | 26 | 27 | 0.036127 | 0.125 | 0.08 | 261 | 0 | 0.364 | 1 | 3 | cs | TRUE
28 | LV_5712-1_0_4_line_28 |  | 26 | 28 | 0.057332 | 0.125 | 0.08 | 261 | 0 | 0.364 | 1 | 1 | cs | TRUE
29 | LV_5712-1_0_4_line_29 |  | 27 | 29 | 0.035106 | 0.125 | 0.08 | 261 | 0 | 0.364 | 1 | 1 | cs | TRUE
30 | LV_5712-1_0_4_line_30 |  | 27 | 30 | 0.0068476 | 0.125 | 0.08 | 261 | 0 | 0.364 | 1 | 3 | cs | TRUE
31 | LV_5712-1_0_4_line_31 |  | 29 | 31 | 0.052843 | 0.125 | 0.08 | 261 | 0 | 0.364 | 1 | 1 | cs | TRUE
32 | LV_5712-1_0_4_line_32 |  | 29 | 32 | 0.016955 | 0.125 | 0.08 | 261 | 0 | 0.364 | 1 | 1 | cs | TRUE
33 | LV_5712-1_0_4_line_33 |  | 30 | 33 | 0.065726 | 0.125 | 0.08 | 261 | 0 | 0.364 | 1 | 3 | cs | TRUE
34 | LV_5712-1_0_4_line_34 |  | 31 | 65 | 0.037643 | 0.125 | 0.08 | 261 | 0 | 0.364 | 1 | 1 | cs | TRUE
35 | LV_5712-1_0_4_line_35 |  | 31 | 62 | 0.039286 | 0.125 | 0.08 | 261 | 0 | 0.364 | 1 | 1 | cs | TRUE
36 | LV_5712-1_0_4_line_36 |  | 32 | 60 | 0.030345 | 0.125 | 0.08 | 261 | 0 | 0.364 | 1 | 1 | cs | TRUE
37 | LV_5712-1_0_4_line_37 |  | 33 | 45 | 0.016359 | 0.125 | 0.08 | 261 | 0 | 0.364 | 1 | 3 | cs | TRUE
38 | LV_5712-1_0_4_line_38 |  | 33 | 44 | 0.0043804 | 0.125 | 0.08 | 261 | 0 | 0.364 | 1 | 1 | cs | TRUE
39 | LV_5712-1_0_4_line_39 |  | 34 | 35 | 0.00064853 | 0.125 | 0.08 | 261 | 0 | 0.364 | 1 | 1 | cs | TRUE
40 | LV_5712-1_0_4_line_40 |  | 34 | 36 | 0.018442 | 0.125 | 0.08 | 261 | 0 | 0.364 | 1 | 1 | cs | TRUE
41 | LV_5712-1_0_4_line_41 |  | 35 | 37 | 0.00086575 | 0.125 | 0.08 | 261 | 0 | 0.364 | 1 | 1 | cs | TRUE
42 | LV_5712-1_0_4_line_42 |  | 36 | 38 | 0.011516 | 0.125 | 0.08 | 261 | 0 | 0.364 | 1 | 1 | cs | TRUE
43 | LV_5712-1_0_4_line_43 |  | 38 | 39 | 0.016753 | 0.125 | 0.08 | 261 | 0 | 0.364 | 1 | 1 | cs | TRUE
44 | LV_5712-1_0_4_line_44 |  | 39 | 40 | 0.027668 | 0.125 | 0.08 | 261 | 0 | 0.364 | 1 | 1 | cs | TRUE
45 | LV_5712-1_0_4_line_45 |  | 40 | 44 | 0.021904 | 0.125 | 0.08 | 261 | 0 | 0.364 | 1 | 1 | cs | TRUE
46 | LV_5712-1_0_4_line_46 |  | 40 | 42 | 0.010713 | 0.125 | 0.08 | 261 | 0 | 0.364 | 1 | 1 | cs | TRUE
47 | LV_5712-1_0_4_line_47 |  | 41 | 42 | 0.014338 | 0.125 | 0.08 | 261 | 0 | 0.364 | 1 | 1 | cs | TRUE
48 | LV_5712-1_0_4_line_48 |  | 41 | 43 | 0.036507 | 0.125 | 0.08 | 261 | 0 | 0.364 | 1 | 1 | cs | TRUE
49 | LV_5712-1_0_4_line_49 |  | 45 | 46 | 0.019306 | 0.125 | 0.08 | 261 | 0 | 0.364 | 1 | 3 | cs | TRUE
50 | LV_5712-1_0_4_line_50 |  | 46 | 47 | 0.016215 | 0.125 | 0.08 | 261 | 0 | 0.364 | 1 | 3 | cs | TRUE
51 | LV_5712-1_0_4_line_51 |  | 47 | 48 | 0.016881 | 0.125 | 0.08 | 261 | 0 | 0.364 | 1 | 3 | cs | TRUE
52 | LV_5712-1_0_4_line_52 |  | 48 | 49 | 0.0193 | 0.125 | 0.08 | 261 | 0 | 0.364 | 1 | 3 | cs | TRUE
53 | LV_5712-1_0_4_line_53 |  | 49 | 50 | 0.010919 | 0.125 | 0.08 | 261 | 0 | 0.364 | 1 | 1 | cs | TRUE
54 | LV_5712-1_0_4_line_54 |  | 50 | 51 | 0.0093311 | 0.125 | 0.08 | 261 | 0 | 0.364 | 1 | 1 | cs | TRUE
55 | LV_5712-1_0_4_line_55 |  | 52 | 53 | 0.0068921 | 0.125 | 0.08 | 261 | 0 | 0.364 | 1 | 1 | cs | TRUE
56 | LV_5712-1_0_4_line_56 |  | 53 | 54 | 0.033063 | 0.125 | 0.08 | 261 | 0 | 0.364 | 1 | 1 | cs | TRUE
57 | LV_5712-1_0_4_line_57 |  | 54 | 55 | 0.0083997 | 0.125 | 0.08 | 261 | 0 | 0.364 | 1 | 1 | cs | TRUE
58 | LV_5712-1_0_4_line_58 |  | 55 | 56 | 0.02074 | 0.125 | 0.08 | 261 | 0 | 0.364 | 1 | 1 | cs | TRUE
59 | LV_5712-1_0_4_line_59 |  | 56 | 57 | 0.00084875 | 0.125 | 0.08 | 261 | 0 | 0.364 | 1 | 1 | cs | TRUE
60 | LV_5712-1_0_4_line_60 |  | 57 | 58 | 0.017378 | 0.125 | 0.08 | 261 | 0 | 0.364 | 1 | 1 | cs | TRUE
61 | LV_5712-1_0_4_line_61 |  | 59 | 60 | 0.00072158 | 0.125 | 0.08 | 261 | 0 | 0.364 | 1 | 1 | cs | TRUE
62 | LV_5712-1_0_4_line_62 |  | 59 | 61 | 0.032281 | 0.125 | 0.08 | 261 | 0 | 0.364 | 1 | 1 | cs | TRUE
63 | LV_5712-1_0_4_line_63 |  | 62 | 63 | 0.033114 | 0.125 | 0.08 | 261 | 0 | 0.364 | 1 | 1 | cs | TRUE
64 | LV_5712-1_0_4_line_64 |  | 62 | 64 | 0.015887 | 0.125 | 0.08 | 261 | 0 | 0.364 | 1 | 1 | cs | TRUE
65 | LV_5712-1_0_4_line_65 |  | 63 | 66 | 0.007639 | 0.125 | 0.08 | 261 | 0 | 0.364 | 1 | 1 | cs | TRUE
66 | LV_5712-1_0_4_line_66 |  | 63 | 67 | 0.02349 | 0.125 | 0.08 | 261 | 0 | 0.364 | 1 | 1 | cs | TRUE
67 | LV_5712-1_0_4_line_67 |  | 65 | 78 | 0.085252 | 0.125 | 0.08 | 261 | 0 | 0.364 | 1 | 1 | cs | TRUE
68 | LV_5712-1_0_4_line_68 |  | 67 | 77 | 0.0078214 | 0.125 | 0.08 | 261 | 0 | 0.364 | 1 | 1 | cs | TRUE
69 | LV_5712-1_0_4_line_69 |  | 67 | 71 | 0.028311 | 0.125 | 0.08 | 261 | 0 | 0.364 | 1 | 1 | cs | TRUE
70 | LV_5712-1_0_4_line_70 |  | 68 | 69 | 0.011409 | 0.125 | 0.08 | 261 | 0 | 0.364 | 1 | 1 | cs | TRUE
71 | LV_5712-1_0_4_line_71 |  | 68 | 70 | 0.011364 | 0.125 | 0.08 | 261 | 0 | 0.364 | 1 | 1 | cs | TRUE
72 | LV_5712-1_0_4_line_72 |  | 69 | 72 | 0.008799 | 0.125 | 0.08 | 261 | 0 | 0.364 | 1 | 1 | cs | TRUE
73 | LV_5712-1_0_4_line_73 |  | 69 | 73 | 0.059231 | 0.125 | 0.08 | 261 | 0 | 0.364 | 1 | 1 | cs | TRUE
74 | LV_5712-1_0_4_line_74 |  | 69 | 74 | 0.021288 | 0.125 | 0.08 | 261 | 0 | 0.364 | 1 | 1 | cs | TRUE
75 | LV_5712-1_0_4_line_75 |  | 70 | 71 | 0.039673 | 0.125 | 0.08 | 261 | 0 | 0.364 | 1 | 1 | cs | TRUE
76 | LV_5712-1_0_4_line_76 |  | 73 | 75 | 0.005749 | 0.125 | 0.08 | 261 | 0 | 0.364 | 1 | 1 | cs | TRUE
77 | LV_5712-1_0_4_line_77 |  | 73 | 76 | 0.022725 | 0.125 | 0.08 | 261 | 0 | 0.364 | 1 | 1 | cs | TRUE
78 | LV_5712-1_0_4_line_78 |  | 78 | 79 | 0.026728 | 0.125 | 0.08 | 261 | 0 | 0.364 | 1 | 1 | cs | TRUE
79 | LV_5712-1_0_4_line_79 |  | 79 | 80 | 0.014343 | 0.125 | 0.08 | 261 | 0 | 0.364 | 1 | 1 | cs | TRUE

## trafo
| name | std_type | hv_bus | lv_bus | sn_mva | vn_hv_kv | vn_lv_kv | vk_percent | vkr_percent | pfe_kw | i0_percent | shift_degree | tap_side | tap_neutral | tap_min | tap_max | tap_step_percent | tap_step_degree | tap_pos | tap_phase_shifter | parallel | df | in_service
0 | LV_5712-1_0_4_trafo_45 | 0.63 MVA 20/0.4 kV | 81 | 49 | 0.63 | 20 | 0.4 | 6 | 1.206 | 1.65 | 0.2619 | 150 | hv | 0 | -2 | 2 | 2.5 | 0 | 0 | FALSE | 1 | 1 | TRUE

## line_geodata
| x0 | y0 | x1 | y1 | x2 | y2 | x3 | y3 | x4 | y4 | x5 | y5 | x6 | y6 | x7 | y7 | x8 | y8 | x9 | y9 | x10 | y10 | x11 | y11 | x12 | y12 | x13 | y13 | x14 | y14 | x15 | y15 | x16 | y16 | x17 | y17
0 | 2504020.1787 | 1130782.3507 | 2504037.4997 | 1130771.5077
1 | 2504047.4939 | 1130765.2512 | 2504037.4997 | 1130771.5077
2 | 2504047.4939 | 1130765.2512 | 2504042.2293 | 1130756.8092
3 | 2504047.4939 | 1130765.2512 | 2504058.8674 | 1130783.4826
4 | 2504027.3111 | 1130736.599 | 2504030.6258 | 1130738.2028 | 2504042.2293 | 1130756.8092
5 | 2504058.8674 | 1130783.4826 | 2504082.6427 | 1130821.5938
6 | 2504027.3111 | 1130736.599 | 2504028.2476 | 1130731.5476 | 2504038.8822 | 1130724.5743 | 2504039.816 | 1130718.389 | 2504035.8937 | 1130712.4811 | 2504027.8315 | 1130705.3938 | 2503985.8489 | 1130670.44 | 2503957.2981 | 1130648.4363 | 2503941.6597 | 1130633.3536 | 2503931.7526 | 1130597.9785 | 2503926.3958 | 1130593.4276 | 2503912.4761 | 1130580.8303 | 2503908.7582 | 1130577.1317 | 2503908.8843 | 1130572.9605 | 2503974.5277 | 1130514.2467 | 2503981.9973 | 1130506.3453 | 2503986.9441 | 1130499.1734 | 2503997.6173 | 1130482.0153
7 | 2503997.6173 | 1130482.0153 | 2504001.89 | 1130485.2383 | 2504009.6684 | 1130493.3529 | 2504042.4505 | 1130539.6823
8 | 2504095.2957 | 1130841.6828 | 2504092.6352 | 1130837.6114 | 2504082.6427 | 1130821.5938
9 | 2504008.2424 | 1130914.9779 | 2503992.3962 | 1130892.1159 | 2503986.2772 | 1130882.1446
10 | 2504022.0396 | 1130887.9754 | 2504016.8902 | 1130892.082 | 2504013.3151 | 1130897.342 | 2504010.5741 | 1130903.2225 | 2504008.2424 | 1130914.9779
11 | 2504095.2957 | 1130841.6828 | 2504124.5491 | 1130824.1296
12 | 2504095.2957 | 1130841.6828 | 2504090.1799 | 1130844.999
13 | 2504130.0636 | 1130820.6955 | 2504124.5491 | 1130824.1296
14 | 2504090.1799 | 1130844.999 | 2504068.6422 | 1130858.9603
15 | 2504130.0636 | 1130820.6955 | 2504149.7643 | 1130808.401
16 | 2504130.0636 | 1130820.6955 | 2504126.0951 | 1130817.2008 | 2504122.2576 | 1130816.1389
17 | 2504060.6516 | 1130864.0272 | 2504067.0406 | 1130859.9985 | 2504068.6422 | 1130858.9603
18 | 2504022.0396 | 1130887.9754 | 2504031.4638 | 1130901.2892 | 2504040.3864 | 1130912.5791
19 | 2504022.0396 | 1130887.9754 | 2504032.5536 | 1130880.7038 | 2504044.2267 | 1130873.8101
20 | 2504040.3864 | 1130912.5791 | 2504060.1893 | 1130937.636
21 | 2504060.6516 | 1130864.0272 | 2504058.5755 | 1130865.3363 | 2504044.2267 | 1130873.8101
22 | 2504060.1893 | 1130937.636 | 2504063.928 | 1130942.3665
23 | 2504063.928 | 1130942.3665 | 2504082.4006 | 1130965.7401
24 | 2504149.7643 | 1130808.401 | 2504165.4918 | 1130798.5861 | 2504166.8237 | 1130797.8463
25 | 2504122.2576 | 1130816.1389 | 2504122.2576 | 1130816.1389 | 2504119.2832 | 1130817.5203 | 2504104.8461 | 1130826.5285
26 | 2504217.2323 | 1130779.2309 | 2504213.0847 | 1130780.4641 | 2504195.7778 | 1130784.9192 | 2504187.0467 | 1130788.0708 | 2504176.8457 | 1130792.2798 | 2504166.8237 | 1130797.8463
27 | 2504250.5969 | 1130765.8712 | 2504243.0511 | 1130770.9162 | 2504235.8464 | 1130773.6655 | 2504228.2261 | 1130775.9544 | 2504217.2323 | 1130779.2309
28 | 2504217.2323 | 1130779.2309 | 2504213.11 | 1130773.8152 | 2504167.2715 | 1130752.5617
29 | 2504279.2206 | 1130745.4826 | 2504260.6298 | 1130757.8627 | 2504250.5969 | 1130765.8712
30 | 2504250.5969 | 1130765.8712 | 2504252.4114 | 1130770.5119 | 2504252.2614 | 1130772.3706
31 | 2504279.2206 | 1130745.4826 | 2504294.2204 | 1130735.9167 | 2504303.4298 | 1130730.3673 | 2504318.1958 | 1130724.0294 | 2504315.002 | 1130716.442
32 | 2504279.2206 | 1130745.4826 | 2504286.3083 | 1130760.8852
33 | 2504247.3419 | 1130837.9113 | 2504249.5662 | 1130805.7675 | 2504252.2614 | 1130772.3706
34 | 2504315.002 | 1130716.442 | 2504300.8194 | 1130681.5733
35 | 2504315.002 | 1130716.442 | 2504318.1958 | 1130724.0294 | 2504324.4878 | 1130739.4946 | 2504329.8675 | 1130752.8064
36 | 2504286.3083 | 1130760.8852 | 2504298.9931 | 1130788.4513
37 | 2504247.3419 | 1130837.9113 | 2504243.0725 | 1130839.2354 | 2504232.8463 | 1130845.2989
38 | 2504247.3419 | 1130837.9113 | 2504247.3242 | 1130842.2916
39 | 2504295.507 | 1130917.4701 | 2504295.1586 | 1130916.9231
40 | 2504295.1586 | 1130916.9231 | 2504285.251 | 1130901.3683
41 | 2504295.9721 | 1130918.2003 | 2504295.507 | 1130917.4701
42 | 2504285.251 | 1130901.3683 | 2504279.0641 | 1130891.6551
43 | 2504269.5809 | 1130877.8509 | 2504275.8443 | 1130886.6001 | 2504279.0641 | 1130891.6551
44 | 2504247.2353 | 1130864.1957 | 2504253.0741 | 1130864.2031 | 2504260.783 | 1130867.9943 | 2504267.6047 | 1130875.0904 | 2504269.5809 | 1130877.8509
45 | 2504247.2353 | 1130864.1957 | 2504247.3242 | 1130842.2916
46 | 2504247.2353 | 1130864.1957 | 2504246.8455 | 1130874.9019
47 | 2504242.9236 | 1130888.0898 | 2504246.5541 | 1130882.9068 | 2504246.8455 | 1130874.9019
48 | 2504226.1591 | 1130912.6152 | 2504222.8785 | 1130906.8415 | 2504222.7058 | 1130902.7528 | 2504225.1006 | 1130897.8563 | 2504242.9236 | 1130888.0898
49 | 2504232.8463 | 1130845.2989 | 2504216.2401 | 1130855.1454
50 | 2504216.2401 | 1130855.1454 | 2504202.2925 | 1130863.4155
51 | 2504202.2925 | 1130863.4155 | 2504187.7723 | 1130872.0251
52 | 2504171.1716 | 1130881.8683 | 2504187.7723 | 1130872.0251
53 | 2504161.7795 | 1130887.4373 | 2504171.1716 | 1130881.8683
54 | 2504153.7533 | 1130892.1963 | 2504161.7795 | 1130887.4373
55 | 2504082.4006 | 1130965.7401 | 2504086.674 | 1130971.1474
56 | 2504086.674 | 1130971.1474 | 2504091.3395 | 1130977.0506 | 2504107.4631 | 1130996.8555
57 | 2504107.4631 | 1130996.8555 | 2504112.7662 | 1131003.3695
58 | 2504112.7662 | 1131003.3695 | 2504125.8601 | 1131019.4529
59 | 2504125.8601 | 1131019.4529 | 2504126.3959 | 1131020.1112
60 | 2504137.3672 | 1131033.5874 | 2504126.3959 | 1131020.1112
61 | 2504298.9931 | 1130788.4513 | 2504299.2947 | 1130789.1068
62 | 2504299.2947 | 1130789.1068 | 2504312.789 | 1130818.432
63 | 2504329.8675 | 1130752.8064 | 2504342.959 | 1130769.1089 | 2504347.3993 | 1130780.5011
64 | 2504329.8675 | 1130752.8064 | 2504344.7038 | 1130747.0122
65 | 2504354.9304 | 1130779.3922 | 2504351.6268 | 1130779.4445 | 2504347.3993 | 1130780.5011
66 | 2504347.3993 | 1130780.5011 | 2504356.1946 | 1130802.2861
67 | 2504269.7219 | 1130602.2012 | 2504287.14 | 1130647.9418 | 2504300.8194 | 1130681.5733
68 | 2504356.1946 | 1130802.2861 | 2504360.9453 | 1130800.7099 | 2504363.4462 | 1130802.0044
69 | 2504351.9699 | 1130822.4654 | 2504357.5263 | 1130820.2093 | 2504351.1653 | 1130804.7562 | 2504356.1946 | 1130802.2861
70 | 2504371.4431 | 1130869.6412 | 2504376.7997 | 1130867.8998 | 2504382.5628 | 1130867.5082
71 | 2504371.4431 | 1130869.6412 | 2504367.1603 | 1130859.1154
72 | 2504382.5628 | 1130867.5082 | 2504386.9113 | 1130868.2621 | 2504389.3495 | 1130871.9257
73 | 2504382.5628 | 1130867.5082 | 2504390.2878 | 1130885.9305 | 2504396.5508 | 1130901.5297 | 2504404.8919 | 1130922.377
74 | 2504382.5628 | 1130867.5082 | 2504374.6316 | 1130847.7533
75 | 2504351.9699 | 1130822.4654 | 2504364.5662 | 1130852.7399 | 2504367.1603 | 1130859.1154
76 | 2504410.0426 | 1130919.7939 | 2504404.8919 | 1130922.377
77 | 2504404.8919 | 1130922.377 | 2504413.4472 | 1130943.4304
78 | 2504294.7513 | 1130592.6318 | 2504277.3035 | 1130599.4015 | 2504269.7219 | 1130602.2012
79 | 2504294.7513 | 1130592.6318 | 2504300.3312 | 1130605.8452

## bus_geodata
| x | y | coords
0 | 2504020.1787 | 1130782.3507
1 | 2504037.4997 | 1130771.5077
2 | 2504047.4939 | 1130765.2512
3 | 2504042.2293 | 1130756.8092
4 | 2504058.8674 | 1130783.4826
5 | 2504027.3111 | 1130736.599
6 | 2503997.6173 | 1130482.0153
7 | 2504082.6427 | 1130821.5938
8 | 2503986.2772 | 1130882.1446
9 | 2504008.2424 | 1130914.9779
10 | 2504042.4505 | 1130539.6823
11 | 2504095.2957 | 1130841.6828
12 | 2504124.5491 | 1130824.1296
13 | 2504090.1799 | 1130844.999
14 | 2504130.0636 | 1130820.6955
15 | 2504068.6422 | 1130858.9603
16 | 2504022.0396 | 1130887.9754
17 | 2504040.3864 | 1130912.5791
18 | 2504044.2267 | 1130873.8101
19 | 2504060.1893 | 1130937.636
20 | 2504060.6516 | 1130864.0272
21 | 2504063.928 | 1130942.3665
22 | 2504149.7643 | 1130808.401
23 | 2504122.2576 | 1130816.1389
24 | 2504104.8461 | 1130826.5285
25 | 2504166.8237 | 1130797.8463
26 | 2504217.2323 | 1130779.2309
27 | 2504250.5969 | 1130765.8712
28 | 2504167.2715 | 1130752.5617
29 | 2504279.2206 | 1130745.4826
30 | 2504252.2614 | 1130772.3706
31 | 2504315.002 | 1130716.442
32 | 2504286.3083 | 1130760.8852
33 | 2504247.3419 | 1130837.9113
34 | 2504295.1586 | 1130916.9231
35 | 2504295.507 | 1130917.4701
36 | 2504285.251 | 1130901.3683
37 | 2504295.9721 | 1130918.2003
38 | 2504279.0641 | 1130891.6551
39 | 2504269.5809 | 1130877.8509
40 | 2504247.2353 | 1130864.1957
41 | 2504242.9236 | 1130888.0898
42 | 2504246.8455 | 1130874.9019
43 | 2504226.1591 | 1130912.6152
44 | 2504247.3242 | 1130842.2916
45 | 2504232.8463 | 1130845.2989
46 | 2504216.2401 | 1130855.1454
47 | 2504202.2925 | 1130863.4155
48 | 2504187.7723 | 1130872.0251
49 | 2504171.1716 | 1130881.8683
50 | 2504161.7795 | 1130887.4373
51 | 2504153.7533 | 1130892.1963
52 | 2504082.4006 | 1130965.7401
53 | 2504086.674 | 1130971.1474
54 | 2504107.4631 | 1130996.8555
55 | 2504112.7662 | 1131003.3695
56 | 2504125.8601 | 1131019.4529
57 | 2504126.3959 | 1131020.1112
58 | 2504137.3672 | 1131033.5874
59 | 2504299.2947 | 1130789.1068
60 | 2504298.9931 | 1130788.4513
61 | 2504312.789 | 1130818.432
62 | 2504329.8675 | 1130752.8064
63 | 2504347.3993 | 1130780.5011
64 | 2504344.7038 | 1130747.0122
65 | 2504300.8194 | 1130681.5733
66 | 2504354.9304 | 1130779.3922
67 | 2504356.1946 | 1130802.2861
68 | 2504371.4431 | 1130869.6412
69 | 2504382.5628 | 1130867.5082
70 | 2504367.1603 | 1130859.1154
71 | 2504351.9699 | 1130822.4654
72 | 2504389.3495 | 1130871.9257
73 | 2504404.8919 | 1130922.377
74 | 2504374.6316 | 1130847.7533
75 | 2504410.0426 | 1130919.7939
76 | 2504413.4472 | 1130943.4304
77 | 2504363.4462 | 1130802.0044
78 | 2504269.7219 | 1130602.2012
79 | 2504294.7513 | 1130592.6318
80 | 2504300.3312 | 1130605.8452
81 | 2504153.7533 | 1130892.1963

## line_std_types
| c_nf_per_km | r_ohm_per_km | x_ohm_per_km | max_i_ka | type | q_mm2 | alpha | voltage_rating
NAYY 4x50 SE | 210 | 0.642 | 0.083 | 0.142 | cs | 50 | 0.00403 | LV
NAYY 4x120 SE | 264 | 0.225 | 0.08 | 0.242 | cs | 120 | 0.00403 | LV
NAYY 4x150 SE | 261 | 0.208 | 0.08 | 0.27 | cs | 150 | 0.00403 | LV
NA2XS2Y 1x95 RM/25 12/20 kV | 216 | 0.313 | 0.132 | 0.252 | cs | 95 | 0.00403 | MV
NA2XS2Y 1x185 RM/25 12/20 kV | 273 | 0.161 | 0.117 | 0.362 | cs | 185 | 0.00403 | MV
NA2XS2Y 1x240 RM/25 12/20 kV | 304 | 0.122 | 0.112 | 0.421 | cs | 240 | 0.00403 | MV
NA2XS2Y 1x95 RM/25 6/10 kV | 315 | 0.313 | 0.123 | 0.249 | cs | 95 | 0.00403 | MV
NA2XS2Y 1x185 RM/25 6/10 kV | 406 | 0.161 | 0.11 | 0.358 | cs | 185 | 0.00403 | MV
NA2XS2Y 1x240 RM/25 6/10 kV | 456 | 0.122 | 0.105 | 0.416 | cs | 240 | 0.00403 | MV
NA2XS2Y 1x150 RM/25 12/20 kV | 250 | 0.206 | 0.116 | 0.319 | cs | 150 | 0.00403 | MV
NA2XS2Y 1x120 RM/25 12/20 kV | 230 | 0.253 | 0.119 | 0.283 | cs | 120 | 0.00403 | MV
NA2XS2Y 1x70 RM/25 12/20 kV | 190 | 0.443 | 0.132 | 0.22 | cs | 70 | 0.00403 | MV
NA2XS2Y 1x150 RM/25 6/10 kV | 360 | 0.206 | 0.11 | 0.315 | cs | 150 | 0.00403 | MV
NA2XS2Y 1x120 RM/25 6/10 kV | 340 | 0.253 | 0.113 | 0.28 | cs | 120 | 0.00403 | MV
NA2XS2Y 1x70 RM/25 6/10 kV | 280 | 0.443 | 0.123 | 0.217 | cs | 70 | 0.00403 | MV
N2XS(FL)2Y 1x120 RM/35 64/110 kV | 112 | 0.153 | 0.166 | 0.366 | cs | 120 | 0.00393 | HV
N2XS(FL)2Y 1x185 RM/35 64/110 kV | 125 | 0.099 | 0.156 | 0.457 | cs | 185 | 0.00393 | HV
N2XS(FL)2Y 1x240 RM/35 64/110 kV | 135 | 0.075 | 0.149 | 0.526 | cs | 240 | 0.00393 | HV
N2XS(FL)2Y 1x300 RM/35 64/110 kV | 144 | 0.06 | 0.144 | 0.588 | cs | 300 | 0.00393 | HV
15-AL1/3-ST1A 0.4 | 11 | 1.8769 | 0.35 | 0.105 | ol | 16 | 0.00403 | LV
24-AL1/4-ST1A 0.4 | 11.25 | 1.2012 | 0.335 | 0.14 | ol | 24 | 0.00403 | LV
48-AL1/8-ST1A 0.4 | 12.2 | 0.5939 | 0.3 | 0.21 | ol | 48 | 0.00403 | LV
94-AL1/15-ST1A 0.4 | 13.2 | 0.306 | 0.29 | 0.35 | ol | 94 | 0.00403 | LV
34-AL1/6-ST1A 10.0 | 9.7 | 0.8342 | 0.36 | 0.17 | ol | 34 | 0.00403 | MV
48-AL1/8-ST1A 10.0 | 10.1 | 0.5939 | 0.35 | 0.21 | ol | 48 | 0.00403 | MV
70-AL1/11-ST1A 10.0 | 10.4 | 0.4132 | 0.339 | 0.29 | ol | 70 | 0.00403 | MV
94-AL1/15-ST1A 10.0 | 10.75 | 0.306 | 0.33 | 0.35 | ol | 94 | 0.00403 | MV
122-AL1/20-ST1A 10.0 | 11.1 | 0.2376 | 0.323 | 0.41 | ol | 122 | 0.00403 | MV
149-AL1/24-ST1A 10.0 | 11.25 | 0.194 | 0.315 | 0.47 | ol | 149 | 0.00403 | MV
34-AL1/6-ST1A 20.0 | 9.15 | 0.8342 | 0.382 | 0.17 | ol | 34 | 0.00403 | MV
48-AL1/8-ST1A 20.0 | 9.5 | 0.5939 | 0.372 | 0.21 | ol | 48 | 0.00403 | MV
70-AL1/11-ST1A 20.0 | 9.7 | 0.4132 | 0.36 | 0.29 | ol | 70 | 0.00403 | MV
94-AL1/15-ST1A 20.0 | 10 | 0.306 | 0.35 | 0.35 | ol | 94 | 0.00403 | MV
122-AL1/20-ST1A 20.0 | 10.3 | 0.2376 | 0.344 | 0.41 | ol | 122 | 0.00403 | MV
149-AL1/24-ST1A 20.0 | 10.5 | 0.194 | 0.337 | 0.47 | ol | 149 | 0.00403 | MV
184-AL1/30-ST1A 20.0 | 10.75 | 0.1571 | 0.33 | 0.535 | ol | 184 | 0.00403 | MV
243-AL1/39-ST1A 20.0 | 11 | 0.1188 | 0.32 | 0.645 | ol | 243 | 0.00403 | MV
48-AL1/8-ST1A 110.0 | 8 | 0.5939 | 0.46 | 0.21 | ol | 48 | 0.00403 | HV
70-AL1/11-ST1A 110.0 | 8.4 | 0.4132 | 0.45 | 0.29 | ol | 70 | 0.00403 | HV
94-AL1/15-ST1A 110.0 | 8.65 | 0.306 | 0.44 | 0.35 | ol | 94 | 0.00403 | HV
122-AL1/20-ST1A 110.0 | 8.5 | 0.2376 | 0.43 | 0.41 | ol | 122 | 0.00403 | HV
149-AL1/24-ST1A 110.0 | 8.75 | 0.194 | 0.41 | 0.47 | ol | 149 | 0.00403 | HV
184-AL1/30-ST1A 110.0 | 8.8 | 0.1571 | 0.4 | 0.535 | ol | 184 | 0.00403 | HV
243-AL1/39-ST1A 110.0 | 9 | 0.1188 | 0.39 | 0.645 | ol | 243 | 0.00403 | HV
305-AL1/39-ST1A 110.0 | 9.2 | 0.0949 | 0.38 | 0.74 | ol | 305 | 0.00403 | HV
490-AL1/64-ST1A 110.0 | 9.75 | 0.059 | 0.37 | 0.96 | ol | 490 | 0.00403 | HV
679-AL1/86-ST1A 110.0 | 9.95 | 0.042 | 0.36 | 1.15 | ol | 679 | 0.00403 | HV
490-AL1/64-ST1A 220.0 | 10 | 0.059 | 0.285 | 0.96 | ol | 490 | 0.00403 | HV
679-AL1/86-ST1A 220.0 | 11.7 | 0.042 | 0.275 | 1.15 | ol | 679 | 0.00403 | HV
490-AL1/64-ST1A 380.0 | 11 | 0.059 | 0.253 | 0.96 | ol | 490 | 0.00403 | HV
679-AL1/86-ST1A 380.0 | 14.6 | 0.042 | 0.25 | 1.15 | ol | 679 | 0.00403 | HV

## trafo_std_types
| i0_percent | pfe_kw | vkr_percent | sn_mva | vn_lv_kv | vn_hv_kv | vk_percent | shift_degree | vector_group | tap_side | tap_neutral | tap_min | tap_max | tap_step_degree | tap_step_percent | tap_phase_shifter
160 MVA 380/110 kV | 0.06 | 60 | 0.25 | 160 | 110 | 380 | 12.2 | 0 | Yy0 | hv | 0 | -9 | 9 | 0 | 1.5 | FALSE
100 MVA 220/110 kV | 0.06 | 55 | 0.26 | 100 | 110 | 220 | 12 | 0 | Yy0 | hv | 0 | -9 | 9 | 0 | 1.5 | FALSE
63 MVA 110/20 kV | 0.04 | 22 | 0.32 | 63 | 20 | 110 | 18 | 150 | YNd5 | hv | 0 | -9 | 9 | 0 | 1.5 | FALSE
40 MVA 110/20 kV | 0.05 | 18 | 0.34 | 40 | 20 | 110 | 16.2 | 150 | YNd5 | hv | 0 | -9 | 9 | 0 | 1.5 | FALSE
25 MVA 110/20 kV | 0.07 | 14 | 0.41 | 25 | 20 | 110 | 12 | 150 | YNd5 | hv | 0 | -9 | 9 | 0 | 1.5 | FALSE
63 MVA 110/10 kV | 0.04 | 22 | 0.32 | 63 | 10 | 110 | 18 | 150 | YNd5 | hv | 0 | -9 | 9 | 0 | 1.5 | FALSE
40 MVA 110/10 kV | 0.05 | 18 | 0.34 | 40 | 10 | 110 | 16.2 | 150 | YNd5 | hv | 0 | -9 | 9 | 0 | 1.5 | FALSE
25 MVA 110/10 kV | 0.07 | 14 | 0.41 | 25 | 10 | 110 | 12 | 150 | YNd5 | hv | 0 | -9 | 9 | 0 | 1.5 | FALSE
0.25 MVA 20/0.4 kV | 0.32 | 0.8 | 1.44 | 0.25 | 0.4 | 20 | 6 | 150 | Yzn5 | hv | 0 | -2 | 2 | 0 | 2.5 | FALSE
0.4 MVA 20/0.4 kV | 0.3375 | 1.35 | 1.425 | 0.4 | 0.4 | 20 | 6 | 150 | Dyn5 | hv | 0 | -2 | 2 | 0 | 2.5 | FALSE
0.63 MVA 20/0.4 kV | 0.2619 | 1.65 | 1.206 | 0.63 | 0.4 | 20 | 6 | 150 | Dyn5 | hv | 0 | -2 | 2 | 0 | 2.5 | FALSE
0.25 MVA 10/0.4 kV | 0.24 | 0.6 | 1.2 | 0.25 | 0.4 | 10 | 4 | 150 | Dyn5 | hv | 0 | -2 | 2 | 0 | 2.5 | FALSE
0.4 MVA 10/0.4 kV | 0.2375 | 0.95 | 1.325 | 0.4 | 0.4 | 10 | 4 | 150 | Dyn5 | hv | 0 | -2 | 2 | 0 | 2.5 | FALSE
0.63 MVA 10/0.4 kV | 0.1873 | 1.18 | 1.0794 | 0.63 | 0.4 | 10 | 4 | 150 | Dyn5 | hv | 0 | -2 | 2 | 0 | 2.5 | FALSE

## trafo3w_std_types
| sn_hv_mva | sn_mv_mva | sn_lv_mva | vn_hv_kv | vn_mv_kv | vn_lv_kv | vk_hv_percent | vk_mv_percent | vk_lv_percent | vkr_hv_percent | vkr_mv_percent | vkr_lv_percent | pfe_kw | i0_percent | shift_mv_degree | shift_lv_degree | vector_group | tap_side | tap_neutral | tap_min | tap_max | tap_step_percent
63/25/38 MVA 110/20/10 kV | 63 | 25 | 38 | 110 | 20 | 10 | 10.4 | 10.4 | 10.4 | 0.28 | 0.32 | 0.35 | 35 | 0.89 | 0 | 0 | YN0yn0yn0 | hv | 0 | -10 | 10 | 1.2
63/25/38 MVA 110/10/10 kV | 63 | 25 | 38 | 110 | 10 | 10 | 10.4 | 10.4 | 10.4 | 0.28 | 0.32 | 0.35 | 35 | 0.89 | 0 | 0 | YN0yn0yn0 | hv | 0 | -10 | 10 | 1.2

## fuse_std_types
| fuse_type | i_rated_a | t_avg | t_min | t_total | x_avg | x_min | x_total
HV 100A | HV 100A | 100 | 0 | [10.0, 3.64, 0.854, 0.281, 0.1, 0.0531, 0.022, 0.01] | [10.0, 4.267, 1.21, 0.403, 0.1, 0.058, 0.022, 0.01] | 0 | [300.0, 350.0, 450.0, 550.0, 700.0, 850.0, 1200.0, 1752.0] | [600.0, 700.0, 900.0, 1150.0, 1665.0, 2000.0, 3000.0, 4313.0]
HV 10A | HV 10A | 10 | 0 | [10.0, 1675.0, 0.344, 0.156, 0.1, 0.0417, 0.0171, 0.01] | [10.0, 1.3, 0.3, 0.155, 0.1, 0.0555, 0.023, 0.01] | 0 | [30.0, 32.0, 35.0, 37.0, 39.0, 50.0, 70.0, 88.0] | [60.0, 70.0, 80.0, 87.0, 94.0, 110.0, 150.0, 216.0]
HV 125A | HV 125A | 125 | 0 | [10.0, 1.82, 0.344, 0.1, 0.0467, 0.0269, 0.01] | [10.0, 2.478, 0.426, 0.1, 0.0427, 0.0211, 0.01] | 0 | [375.0, 500.0, 700.0, 925.0, 1200.0, 1500.0, 2341.0] | [750.0, 1000.0, 1500.0, 2200.0, 3000.0, 4000.0, 5765.0]
HV 160A | HV 160A | 160 | 0 | [10.0, 4.15, 1.03, 0.198, 0.1, 0.051, 0.0172, 0.01] | [10.0, 2.3, 0.734, 0.274, 0.1, 0.046, 0.0177, 0.01] | 0 | [480.0, 550.0, 700.0, 1000.0, 1260.0, 1600.0, 2500.0, 3227.0] | [960.0, 1300.0, 1700.0, 2200.0, 2996.0, 4000.0, 6000.0, 7946.0]
HV 16A | HV 16A | 16 | 0 | [10.0, 0.352, 0.164, 0.1, 0.0649, 0.0342, 0.01] | [10.0, 2.34, 0.722, 0.181, 0.1, 0.055, 0.0296, 0.01] | 0 | [48.0, 60.0, 65.0, 71.0, 80.0, 100.0, 162.0] | [96.0, 110.0, 125.0, 150.0, 168.0, 200.0, 250.0, 398.0]
HV 200A | HV 200A | 200 | 0 | [10.0, 4.267, 1.21, 0.403, 0.1, 0.058, 0.022, 0.01] | [10.0, 3.73, 1.654, 0.328, 0.1, 0.0531, 0.019, 0.01] | 0 | [600.0, 700.0, 900.0, 1150.0, 1665.0, 2000.0, 3000.0, 4313.0] | [1200.0, 1500.0, 1800.0, 2700.0, 3960.0, 5000.0, 7500.0, 10620.0]
HV 20A | HV 20A | 20 | 0 | [10.0, 1.3, 0.3, 0.155, 0.1, 0.0555, 0.023, 0.01] | [10.0, 1.3, 0.161, 0.1, 0.0611, 0.0399, 0.0141, 0.01] | 0 | [60.0, 70.0, 80.0, 87.0, 94.0, 110.0, 150.0, 216.0] | [120.0, 150.0, 200.0, 223.0, 260.0, 300.0, 450.0, 532.0]
HV 25A | HV 25A | 25 | 0 | [10.0, 2.512, 0.833, 0.299, 0.1, 0.0372, 0.0223, 0.01] | [10.0, 3.125, 0.597, 0.198, 0.1, 0.0378, 0.022, 0.01] | 0 | [75.0, 82.0, 90.0, 100.0, 124.0, 170.0, 200.0, 289.0] | [150.0, 170.0, 210.0, 250.0, 294.0, 400.0, 500.0, 711.0]
HV 31.5A | HV 31.5A | 31.5 | 0 | [10.0, 2.34, 0.722, 0.181, 0.1, 0.055, 0.0296, 0.01] | [10.0, 2.84, 0.368, 0.164, 0.1, 0.0621, 0.0378, 0.0195, 0.01] | 0 | [95.0, 110.0, 125.0, 150.0, 165.0, 200.0, 250.0, 390.0] | [189.0, 220.0, 300.0, 350.0, 393.0, 450.0, 530.0, 700.0, 960.0]
HV 40A | HV 40A | 40 | 0 | [10.0, 1.3, 0.161, 0.1, 0.0611, 0.0399, 0.0141, 0.01] | [10.0, 2.05, 0.369, 0.198, 0.1, 0.051, 0.0298, 0.01] | 0 | [120.0, 150.0, 200.0, 223.0, 260.0, 300.0, 450.0, 532.0] | [240.0, 300.0, 400.0, 450.0, 530.0, 650.0, 800.0, 1311.0]
HV 50A | HV 50A | 50 | 0 | [10.0, 3.215, 0.597, 0.198, 0.1, 0.0378, 0.022, 0.01] | [10.0, 3.64, 0.854, 0.281, 0.1, 0.0531, 0.022, 0.01] | 0 | [150.0, 170.0, 210.0, 250.0, 294.0, 400.0, 500.0, 711.0] | [300.0, 350.0, 450.0, 550.0, 700.0, 850.0, 1200.0, 1752.0]
HV 6.3A | HV 6.3A | 6.3 | 0 | [10.0, 1.39, 0.344, 0.168, 0.1, 0.056, 0.0263, 0.01] | [10.0, 1.711, 0.516, 0.198, 0.1, 0.0634, 0.0303, 0.01] | 0 | [19.0, 19.5, 20.4, 20.8, 22.0, 25.0, 32.0, 48.0] | [38.0, 40.0, 43.0, 48.0, 53.0, 60.0, 75.0, 118.0]
HV 63A | HV 63A | 63 | 0 | [10.0, 2.84, 0.368, 0.164, 0.1, 0.0621, 0.0378, 0.0195, 0.01] | [10.0, 1.82, 0.344, 0.1, 0.0467, 0.0269, 0.01] | 0 | [189.0, 220.0, 300.0, 350.0, 393.0, 450.0, 530.0, 700.0, 961.0] | [378.0, 500.0, 700.0, 934.0, 1200.0, 1500.0, 2366.0]
HV 80A | HV 80A | 80 | 0 | [10.0, 2.05, 0.369, 0.198, 0.1, 0.051, 0.0298, 0.01] | [10.0, 4.15, 1.03, 0.198, 0.1, 0.051, 0.0172, 0.01] | 0 | [240.0, 300.0, 400.0, 450.0, 530.0, 650.0, 800.0, 1311.0] | [480.0, 550.0, 700.0, 1000.0, 1260.0, 1600.0, 2500.0, 3227.0]
Siemens NH-1-100 | Siemens NH-1-100 | 100 | [5400.0, 2000.0, 400.0, 20.0, 1.0, 0.2, 0.012, 0.004] | 0 | 0 | [150.0, 190.0, 250.0, 430.0, 900.0, 1250.0, 2700.0, 3600.0] | 0 | 0
Siemens NH-1-125 | Siemens NH-1-125 | 125 | [4800.0, 120.0, 7.0, 0.1, 0.004] | 0 | 0 | [180.0, 400.0, 740.0, 2000.0, 4250.0] | 0 | 0
Siemens NH-1-16 | Siemens NH-1-16 | 16 | [4000.0, 400.0, 2.0, 0.1, 0.04, 0.01] | 0 | 0 | [26.0, 35.0, 75.0, 150.0, 200.0, 300.0] | 0 | 0
Siemens NH-1-160 | Siemens NH-1-160 | 160 | [4800.0, 120.0, 7.0, 0.1, 0.004] | 0 | 0 | [210.0, 500.0, 900.0, 2300.0, 5000.0] | 0 | 0
Siemens NH-1-25 | Siemens NH-1-25 | 25 | [4000.0, 1000.0, 10.0, 0.2, 0.02, 0.01] | 0 | 0 | [40.0, 50.0, 100.0, 210.0, 400.0, 500.0] | 0 | 0
Siemens NH-1-50 | Siemens NH-1-50 | 50 | [4000.0, 40.0, 4.0, 1.0, 0.02, 0.01] | 0 | 0 | [86.0, 200.0, 300.0, 400.0, 1000.0, 1280.0] | 0 | 0
Siemens NH-1-63 | Siemens NH-1-63 | 63 | [4000.0, 100.0, 10.0, 2.0, 0.04, 0.01] | 0 | 0 | [100.0, 200.0, 300.0, 400.0, 1000.0, 1500.0] | 0 | 0
Siemens NH-1-80 | Siemens NH-1-80 | 80 | [4800.0, 120.0, 7.0, 0.1, 0.01] | 0 | 0 | [150.58, 250.0, 450.0, 1150.0, 2470.0] | 0 | 0
Siemens NH-2-1000 | Siemens NH-2-1000 | 1000 | [4800.0, 120.0, 7.0, 0.1, 0.004] | 0 | 0 | [1900.0, 3500.0, 8400.0, 24000.0, 52000.0] | 0 | 0
Siemens NH-2-200 | Siemens NH-2-200 | 200 | [4800.0, 120.0, 7.0, 0.1, 0.004] | 0 | 0 | [280.0, 650.0, 1200.0, 3000.0, 7000.0] | 0 | 0
Siemens NH-2-224 | Siemens NH-2-224 | 224 | [4800.0, 120.0, 7.0, 0.2, 0.04, 0.004] | 0 | 0 | [400.0, 750.0, 1453.0, 3025.0, 4315.0, 7600.0] | 0 | 0
Siemens NH-2-250 | Siemens NH-2-250 | 250 | [4800.0, 120.0, 7.0, 0.1, 0.004] | 0 | 0 | [450.0, 800.0, 1650.0, 4000.0, 8500.0] | 0 | 0
Siemens NH-2-315 | Siemens NH-2-315 | 315 | [4800.0, 120.0, 7.0, 0.1, 0.004] | 0 | 0 | [550.0, 920.0, 1900.0, 5000.0, 11000.0] | 0 | 0
Siemens NH-2-355 | Siemens NH-2-355 | 355 | [4800.0, 120.0, 6.0, 0.1, 0.004] | 0 | 0 | [650.0, 1116.27, 2350.0, 5840.0, 12790.0] | 0 | 0
Siemens NH-2-400 | Siemens NH-2-400 | 400 | [4800.0, 120.0, 7.0, 0.1, 0.004] | 0 | 0 | [720.0, 1350.0, 2800.0, 6500.0, 15000.0] | 0 | 0
Siemens NH-2-425 | Siemens NH-2-425 | 425 | [4800.0, 120.0, 7.0, 0.1, 0.004] | 0 | 0 | [850.0, 1500.0, 3050.0, 7500.0, 16500.0] | 0 | 0
Siemens NH-2-630 | Siemens NH-2-630 | 630 | [4800.0, 120.0, 7.0, 0.1, 0.004] | 0 | 0 | [1200.0, 2000.0, 4800.0, 12000.0, 26000.0] | 0 | 0

## dtypes
| element | column | dtype
0 | bus | name | object
1 | bus | vn_kv | float64
2 | bus | type | object
3 | bus | zone | object
4 | bus | in_service | bool
5 | load | name | object
6 | load | bus | uint32
7 | load | p_mw | float64
8 | load | q_mvar | float64
9 | load | const_z_percent | float64
10 | load | const_i_percent | float64
11 | load | sn_mva | float64
12 | load | scaling | float64
13 | load | in_service | bool
14 | load | type | object
15 | ext_grid | name | object
16 | ext_grid | bus | uint32
17 | ext_grid | vm_pu | float64
18 | ext_grid | va_degree | float64
19 | ext_grid | slack_weight | float64
20 | ext_grid | in_service | bool
21 | line | name | object
22 | line | std_type | object
23 | line | from_bus | uint32
24 | line | to_bus | uint32
25 | line | length_km | float64
26 | line | r_ohm_per_km | float64
27 | line | x_ohm_per_km | float64
28 | line | c_nf_per_km | float64
29 | line | g_us_per_km | float64
30 | line | max_i_ka | float64
31 | line | df | float64
32 | line | parallel | uint32
33 | line | type | object
34 | line | in_service | bool
35 | trafo | name | object
36 | trafo | std_type | object
37 | trafo | hv_bus | uint32
38 | trafo | lv_bus | uint32
39 | trafo | sn_mva | float64
40 | trafo | vn_hv_kv | float64
41 | trafo | vn_lv_kv | float64
42 | trafo | vk_percent | float64
43 | trafo | vkr_percent | float64
44 | trafo | pfe_kw | float64
45 | trafo | i0_percent | float64
46 | trafo | shift_degree | float64
47 | trafo | tap_side | object
48 | trafo | tap_neutral | int32
49 | trafo | tap_min | int32
50 | trafo | tap_max | int32
51 | trafo | tap_step_percent | float64
52 | trafo | tap_step_degree | float64
53 | trafo | tap_pos | int32
54 | trafo | tap_phase_shifter | bool
55 | trafo | parallel | uint32
56 | trafo | df | float64
57 | trafo | in_service | bool
58 | line_geodata | coords | object
59 | bus_geodata | x | float64
60 | bus_geodata | y | float64
61 | bus_geodata | coords | object

## parameters
| version | format_version | converged | OPF_converged | name | f_hz | sn_mva
0 | 2.14.6 | 2.14.0 | FALSE | FALSE |  | 50 | 1