## bus
| name | vn_kv | type | zone | in_service
0 | bus_LV_5712-1_1_3_node_67 | 0.4 | n |  | TRUE
1 | bus_LV_5712-1_1_3_node_75 | 0.4 | n |  | TRUE
2 | bus_LV_5712-1_1_3_node_80 | 0.4 | n |  | TRUE
3 | bus_LV_5712-1_1_3_node_97 | 0.4 | n |  | TRUE
4 | bus_LV_5712-1_1_3_node_69 | 0.4 | n |  | TRUE
5 | bus_LV_5712-1_1_3_node_76 | 0.4 | n |  | TRUE
6 | bus_LV_5712-1_1_3_node_70 | 0.4 | n |  | TRUE
7 | bus_LV_5712-1_1_3_node_82 | 0.4 | n |  | TRUE
8 | bus_LV_5712-1_1_3_node_89 | 0.4 | n |  | TRUE
9 | bus_LV_5712-1_1_3_node_74 | 0.4 | n |  | TRUE
10 | bus_LV_5712-1_1_3_node_77 | 0.4 | n |  | TRUE
11 | bus_LV_5712-1_1_3_node_108 | 0.4 | n |  | TRUE
12 | bus_LV_5712-1_1_3_node_99 | 0.4 | n |  | TRUE
13 | bus_LV_5712-1_1_3_node_157 | 0.4 | n |  | TRUE
14 | bus_LV_5712-1_1_3_node_81 | 0.4 | n |  | TRUE
15 | bus_LV_5712-1_1_3_node_104 | 0.4 | n |  | TRUE
16 | bus_LV_5712-1_1_3_node_78 | 0.4 | n |  | TRUE
17 | bus_LV_5712-1_1_3_node_154 | 0.4 | n |  | TRUE
18 | bus_LV_5712-1_1_3_node_79 | 0.4 | n |  | TRUE
19 | bus_LV_5712-1_1_3_node_85 | 0.4 | n |  | TRUE
20 | bus_LV_5712-1_1_3_node_139 | 0.4 | n |  | TRUE
21 | bus_LV_5712-1_1_3_node_158 | 0.4 | n |  | TRUE
22 | bus_LV_5712-1_1_3_node_112 | 0.4 | n |  | TRUE
23 | bus_LV_5712-1_1_3_node_83 | 0.4 | n |  | TRUE
24 | bus_LV_5712-1_1_3_node_84 | 0.4 | n |  | TRUE
25 | bus_LV_5712-1_1_3_node_86 | 0.4 | n |  | TRUE
26 | bus_LV_5712-1_1_3_node_111 | 0.4 | n |  | TRUE
27 | bus_LV_5712-1_1_3_node_98 | 0.4 | n |  | TRUE
28 | bus_LV_5712-1_1_3_node_100 | 0.4 | n |  | TRUE
29 | bus_LV_5712-1_1_3_node_101 | 0.4 | n |  | TRUE
30 | bus_LV_5712-1_1_3_node_102 | 0.4 | n |  | TRUE
31 | bus_LV_5712-1_1_3_node_103 | 0.4 | n |  | TRUE
32 | bus_LV_5712-1_1_3_node_105 | 0.4 | n |  | TRUE
33 | bus_LV_5712-1_1_3_node_106 | 0.4 | n |  | TRUE
34 | bus_LV_5712-1_1_3_node_107 | 0.4 | n |  | TRUE
35 | bus_LV_5712-1_1_3_node_117 | 0.4 | n |  | TRUE
36 | bus_LV_5712-1_1_3_node_113 | 0.4 | n |  | TRUE
37 | bus_LV_5712-1_1_3_node_109 | 0.4 | n |  | TRUE
38 | bus_LV_5712-1_1_3_node_110 | 0.4 | n |  | TRUE
39 | bus_LV_5712-1_1_3_node_114 | 0.4 | n |  | TRUE
40 | bus_LV_5712-1_1_3_node_115 | 0.4 | n |  | TRUE
41 | bus_LV_5712-1_1_3_node_116 | 0.4 | n |  | TRUE
42 | bus_LV_5712-1_1_3_node_137 | 0.4 | n |  | TRUE
43 | bus_LV_5712-1_1_3_node_122 | 0.4 | n |  | TRUE
44 | bus_LV_5712-1_1_3_node_118 | 0.4 | n |  | TRUE
45 | bus_LV_5712-1_1_3_node_119 | 0.4 | n |  | TRUE
46 | bus_LV_5712-1_1_3_node_120 | 0.4 | n |  | TRUE
47 | bus_LV_5712-1_1_3_node_121 | 0.4 | n |  | TRUE
48 | bus_LV_5712-1_1_3_node_126 | 0.4 | n |  | TRUE
49 | bus_LV_5712-1_1_3_node_123 | 0.4 | n |  | TRUE
50 | bus_LV_5712-1_1_3_node_138 | 0.4 | n |  | TRUE
51 | bus_LV_5712-1_1_3_node_124 | 0.4 | n |  | TRUE
52 | bus_LV_5712-1_1_3_node_125 | 0.4 | n |  | TRUE
53 | bus_LV_5712-1_1_3_node_127 | 0.4 | n |  | TRUE
54 | bus_LV_5712-1_1_3_node_132 | 0.4 | n |  | TRUE
55 | bus_LV_5712-1_1_3_node_147 | 0.4 | n |  | TRUE
56 | bus_LV_5712-1_1_3_node_149 | 0.4 | n |  | TRUE
57 | bus_LV_5712-1_1_3_node_128 | 0.4 | n |  | TRUE
58 | bus_LV_5712-1_1_3_node_129 | 0.4 | n |  | TRUE
59 | bus_LV_5712-1_1_3_node_130 | 0.4 | n |  | TRUE
60 | bus_LV_5712-1_1_3_node_131 | 0.4 | n |  | TRUE
61 | bus_LV_5712-1_1_3_node_133 | 0.4 | n |  | TRUE
62 | bus_LV_5712-1_1_3_node_134 | 0.4 | n |  | TRUE
63 | bus_LV_5712-1_1_3_node_135 | 0.4 | n |  | TRUE
64 | bus_LV_5712-1_1_3_node_155 | 0.4 | n |  | TRUE
65 | bus_LV_5712-1_1_3_node_156 | 0.4 | n |  | TRUE
66 | bus_LV_5712-1_1_3_node_136 | 0.4 | n |  | TRUE
67 | bus_LV_5712-1_1_3_node_140 | 0.4 | n |  | TRUE
68 | bus_LV_5712-1_1_3_node_141 | 0.4 | n |  | TRUE
69 | bus_LV_5712-1_1_3_node_142 | 0.4 | n |  | TRUE
70 | bus_LV_5712-1_1_3_node_143 | 0.4 | n |  | TRUE
71 | bus_LV_5712-1_1_3_node_144 | 0.4 | n |  | TRUE
72 | bus_LV_5712-1_1_3_node_145 | 0.4 | n |  | TRUE
73 | bus_LV_5712-1_1_3_node_148 | 0.4 | n |  | TRUE
74 | bus_LV_5712-1_1_3_node_150 | 0.4 | n |  | TRUE
75 | bus_LV_5712-1_1_3_node_151 | 0.4 | n |  | TRUE
76 | bus_MV_453_0_node_131 | 20 | n |  | TRUE

## load
| name | bus | p_mw | q_mvar | const_z_percent | const_i_percent | sn_mva | scaling | in_service | type
0 | LV_5712-1_1_3_load_97 | 3 | 0.0022653 | 0.00056774 | 0 | 0 |  | 1 | TRUE | wye
1 | LV_5712-1_1_3_load_82 | 7 | 0.0022893 | 0.00057376 | 0 | 0 |  | 1 | TRUE | wye
2 | LV_5712-1_1_3_load_89 | 8 | 0.0040565 | 0.0010167 | 0 | 0 |  | 1 | TRUE | wye
3 | LV_5712-1_1_3_load_108 | 11 | 0.0024156 | 0.00060541 | 0 | 0 |  | 1 | TRUE | wye
4 | LV_5712-1_1_3_load_99 | 12 | 0.0031952 | 0.0008008 | 0 | 0 |  | 1 | TRUE | wye
5 | LV_5712-1_1_3_load_157 | 13 | 0.0052161 | 0.0013073 | 0 | 0 |  | 1 | TRUE | wye
6 | LV_5712-1_1_3_load_104 | 15 | 0.0050602 | 0.0012682 | 0 | 0 |  | 1 | TRUE | wye
7 | LV_5712-1_1_3_load_154 | 17 | 0.0074121 | 0.0018576 | 0 | 0 |  | 1 | TRUE | wye
8 | LV_5712-1_1_3_load_139 | 20 | 0.0036713 | 0.00092011 | 0 | 0 |  | 1 | TRUE | wye
9 | LV_5712-1_1_3_load_158 | 21 | 0.0019296 | 0.00048361 | 0 | 0 |  | 1 | TRUE | wye
10 | LV_5712-1_1_3_load_112 | 22 | 0.0045535 | 0.0011412 | 0 | 0 |  | 1 | TRUE | wye
11 | LV_5712-1_1_3_load_83 | 23 | 0.0074815 | 0.001875 | 0 | 0 |  | 1 | TRUE | wye
12 | LV_5712-1_1_3_load_84 | 24 | 0.0050687 | 0.0012703 | 0 | 0 |  | 1 | TRUE | wye
13 | LV_5712-1_1_3_load_86 | 25 | 0.0014533 | 0.00036422 | 0 | 0 |  | 1 | TRUE | wye
14 | LV_5712-1_1_3_load_111 | 26 | 0.0013363 | 0.00033492 | 0 | 0 |  | 1 | TRUE | wye
15 | LV_5712-1_1_3_load_98 | 27 | 0.018709 | 0.004689 | 0 | 0 |  | 1 | TRUE | wye
16 | LV_5712-1_1_3_load_100 | 28 | 0.0042919 | 0.0010756 | 0 | 0 |  | 1 | TRUE | wye
17 | LV_5712-1_1_3_load_101 | 29 | 0.0028855 | 0.00072319 | 0 | 0 |  | 1 | TRUE | wye
18 | LV_5712-1_1_3_load_102 | 30 | 0.0029574 | 0.0007412 | 0 | 0 |  | 1 | TRUE | wye
19 | LV_5712-1_1_3_load_103 | 31 | 0.0042188 | 0.0010573 | 0 | 0 |  | 1 | TRUE | wye
20 | LV_5712-1_1_3_load_107 | 34 | 0.0043158 | 0.0010817 | 0 | 0 |  | 1 | TRUE | wye
21 | LV_5712-1_1_3_load_117 | 35 | 0.0040124 | 0.0010056 | 0 | 0 |  | 1 | TRUE | wye
22 | LV_5712-1_1_3_load_113 | 36 | 0.0038295 | 0.00095975 | 0 | 0 |  | 1 | TRUE | wye
23 | LV_5712-1_1_3_load_109 | 37 | 0.0010801 | 0.00027069 | 0 | 0 |  | 1 | TRUE | wye
24 | LV_5712-1_1_3_load_110 | 38 | 0.0086035 | 0.0021562 | 0 | 0 |  | 1 | TRUE | wye
25 | LV_5712-1_1_3_load_115 | 40 | 0.0034042 | 0.00085316 | 0 | 0 |  | 1 | TRUE | wye
26 | LV_5712-1_1_3_load_137 | 42 | 0.002723 | 0.00068244 | 0 | 0 |  | 1 | TRUE | wye
27 | LV_5712-1_1_3_load_122 | 43 | 0.0023736 | 0.00059488 | 0 | 0 |  | 1 | TRUE | wye
28 | LV_5712-1_1_3_load_118 | 44 | 0.0044498 | 0.0011152 | 0 | 0 |  | 1 | TRUE | wye
29 | LV_5712-1_1_3_load_120 | 46 | 0.0025409 | 0.0006368 | 0 | 0 |  | 1 | TRUE | wye
30 | LV_5712-1_1_3_load_126 | 48 | 0.0050354 | 0.001262 | 0 | 0 |  | 1 | TRUE | wye
31 | LV_5712-1_1_3_load_123 | 49 | 0.0035546 | 0.00089086 | 0 | 0 |  | 1 | TRUE | wye
32 | LV_5712-1_1_3_load_138 | 50 | 0.0026086 | 0.00065378 | 0 | 0 |  | 1 | TRUE | wye
33 | LV_5712-1_1_3_load_124 | 51 | 0.0038255 | 0.00095875 | 0 | 0 |  | 1 | TRUE | wye
34 | LV_5712-1_1_3_load_147 | 55 | 0.0014392 | 0.0003607 | 0 | 0 |  | 1 | TRUE | wye
35 | LV_5712-1_1_3_load_149 | 56 | 0.00067087 | 0.00016814 | 0 | 0 |  | 1 | TRUE | wye
36 | LV_5712-1_1_3_load_128 | 57 | 0.0070468 | 0.0017661 | 0 | 0 |  | 1 | TRUE | wye
37 | LV_5712-1_1_3_load_131 | 60 | 0.00079712 | 0.00019978 | 0 | 0 |  | 1 | TRUE | wye
38 | LV_5712-1_1_3_load_133 | 61 | 0.004712 | 0.0011809 | 0 | 0 |  | 1 | TRUE | wye
39 | LV_5712-1_1_3_load_135 | 63 | 0.0029172 | 0.00073112 | 0 | 0 |  | 1 | TRUE | wye
40 | LV_5712-1_1_3_load_155 | 64 | 0.0057767 | 0.0014478 | 0 | 0 |  | 1 | TRUE | wye
41 | LV_5712-1_1_3_load_156 | 65 | 0.0054815 | 0.0013738 | 0 | 0 |  | 1 | TRUE | wye
42 | LV_5712-1_1_3_load_136 | 66 | 0.00034228 | 8.5783e-05 | 0 | 0 |  | 1 | TRUE | wye
43 | LV_5712-1_1_3_load_140 | 67 | 0.0016226 | 0.00040666 | 0 | 0 |  | 1 | TRUE | wye
44 | LV_5712-1_1_3_load_141 | 68 | 0.007097 | 0.0017787 | 0 | 0 |  | 1 | TRUE | wye
45 | LV_5712-1_1_3_load_142 | 69 | 0.0026378 | 0.00066111 | 0 | 0 |  | 1 | TRUE | wye
46 | LV_5712-1_1_3_load_143 | 70 | 0.0029943 | 0.00075044 | 0 | 0 |  | 1 | TRUE | wye
47 | LV_5712-1_1_3_load_144 | 71 | 0.0064506 | 0.0016167 | 0 | 0 |  | 1 | TRUE | wye
48 | LV_5712-1_1_3_load_148 | 73 | 0.00036334 | 9.1063e-05 | 0 | 0 |  | 1 | TRUE | wye
49 | LV_5712-1_1_3_load_150 | 74 | 0.0042509 | 0.0010654 | 0 | 0 |  | 1 | TRUE | wye
50 | LV_5712-1_1_3_load_151 | 75 | 0.0017684 | 0.00044319 | 0 | 0 |  | 1 | TRUE | wye

## ext_grid
| name | bus | vm_pu | va_degree | slack_weight | in_service
0 |  | 39 | 1 | 0 | 1 | TRUE

## line
| name | std_type | from_bus | to_bus | length_km | r_ohm_per_km | x_ohm_per_km | c_nf_per_km | g_us_per_km | max_i_ka | df | parallel | type | in_service
0 | LV_5712-1_1_3_line_0 |  | 0 | 1 | 0.025922 | 0.125 | 0.08 | 261 | 0 | 0.364 | 1 | 1 | cs | TRUE
1 | LV_5712-1_1_3_line_1 |  | 0 | 2 | 0.0157 | 0.125 | 0.08 | 261 | 0 | 0.364 | 1 | 1 | cs | TRUE
2 | LV_5712-1_1_3_line_2 |  | 0 | 3 | 0.066454 | 0.125 | 0.08 | 261 | 0 | 0.364 | 1 | 1 | cs | TRUE
3 | LV_5712-1_1_3_line_3 |  | 1 | 12 | 0.015626 | 0.125 | 0.08 | 261 | 0 | 0.364 | 1 | 1 | cs | TRUE
4 | LV_5712-1_1_3_line_4 |  | 1 | 9 | 0.033465 | 0.125 | 0.08 | 261 | 0 | 0.364 | 1 | 1 | cs | TRUE
5 | LV_5712-1_1_3_line_5 |  | 2 | 21 | 0.012815 | 0.125 | 0.08 | 261 | 0 | 0.364 | 1 | 1 | cs | TRUE
6 | LV_5712-1_1_3_line_6 |  | 2 | 5 | 0.018034 | 0.125 | 0.08 | 261 | 0 | 0.364 | 1 | 1 | cs | TRUE
7 | LV_5712-1_1_3_line_7 |  | 3 | 27 | 0.023944 | 0.125 | 0.08 | 261 | 0 | 0.364 | 1 | 1 | cs | TRUE
8 | LV_5712-1_1_3_line_8 |  | 4 | 5 | 0.071634 | 0.125 | 0.08 | 261 | 0 | 0.364 | 1 | 1 | cs | TRUE
9 | LV_5712-1_1_3_line_9 |  | 4 | 6 | 0.066453 | 0.125 | 0.08 | 261 | 0 | 0.364 | 1 | 1 | cs | TRUE
10 | LV_5712-1_1_3_line_10 |  | 4 | 7 | 0.012554 | 0.125 | 0.08 | 261 | 0 | 0.364 | 1 | 1 | cs | TRUE
11 | LV_5712-1_1_3_line_11 |  | 5 | 13 | 0.012051 | 0.125 | 0.08 | 261 | 0 | 0.364 | 1 | 1 | cs | TRUE
12 | LV_5712-1_1_3_line_12 |  | 6 | 8 | 0.008696 | 0.125 | 0.08 | 261 | 0 | 0.364 | 1 | 1 | cs | TRUE
13 | LV_5712-1_1_3_line_13 |  | 7 | 23 | 0.041562 | 0.125 | 0.08 | 261 | 0 | 0.364 | 1 | 1 | cs | TRUE
14 | LV_5712-1_1_3_line_14 |  | 9 | 10 | 0.030518 | 0.125 | 0.08 | 261 | 0 | 0.364 | 1 | 1 | cs | TRUE
15 | LV_5712-1_1_3_line_15 |  | 9 | 11 | 0.0096874 | 0.125 | 0.08 | 261 | 0 | 0.364 | 1 | 1 | cs | TRUE
16 | LV_5712-1_1_3_line_16 |  | 10 | 14 | 0.038972 | 0.125 | 0.08 | 261 | 0 | 0.364 | 1 | 1 | cs | TRUE
17 | LV_5712-1_1_3_line_17 |  | 10 | 15 | 0.023634 | 0.125 | 0.08 | 261 | 0 | 0.364 | 1 | 1 | cs | TRUE
18 | LV_5712-1_1_3_line_18 |  | 11 | 37 | 0.0037586 | 0.125 | 0.08 | 261 | 0 | 0.364 | 1 | 1 | cs | TRUE
19 | LV_5712-1_1_3_line_19 |  | 12 | 28 | 0.026741 | 0.125 | 0.08 | 261 | 0 | 0.364 | 1 | 1 | cs | TRUE
20 | LV_5712-1_1_3_line_20 |  | 14 | 22 | 0.002987 | 0.125 | 0.08 | 261 | 0 | 0.364 | 1 | 1 | cs | TRUE
21 | LV_5712-1_1_3_line_21 |  | 14 | 18 | 0.029201 | 0.125 | 0.08 | 261 | 0 | 0.364 | 1 | 1 | cs | TRUE
22 | LV_5712-1_1_3_line_22 |  | 15 | 32 | 0.020018 | 0.125 | 0.08 | 261 | 0 | 0.364 | 1 | 1 | cs | TRUE
23 | LV_5712-1_1_3_line_23 |  | 16 | 17 | 0.012648 | 0.125 | 0.08 | 261 | 0 | 0.364 | 1 | 1 | cs | TRUE
24 | LV_5712-1_1_3_line_24 |  | 16 | 18 | 0.025265 | 0.125 | 0.08 | 261 | 0 | 0.364 | 1 | 1 | cs | TRUE
25 | LV_5712-1_1_3_line_25 |  | 16 | 19 | 0.019687 | 0.125 | 0.08 | 261 | 0 | 0.364 | 1 | 1 | cs | TRUE
26 | LV_5712-1_1_3_line_26 |  | 18 | 20 | 0.032467 | 0.125 | 0.08 | 261 | 0 | 0.364 | 1 | 1 | cs | TRUE
27 | LV_5712-1_1_3_line_27 |  | 19 | 26 | 0.017556 | 0.125 | 0.08 | 261 | 0 | 0.364 | 1 | 1 | cs | TRUE
28 | LV_5712-1_1_3_line_28 |  | 20 | 67 | 0.025736 | 0.125 | 0.08 | 261 | 0 | 0.364 | 1 | 1 | cs | TRUE
29 | LV_5712-1_1_3_line_29 |  | 23 | 24 | 0.025555 | 0.125 | 0.08 | 261 | 0 | 0.364 | 1 | 1 | cs | TRUE
30 | LV_5712-1_1_3_line_30 |  | 24 | 25 | 0.016622 | 0.125 | 0.08 | 261 | 0 | 0.364 | 1 | 1 | cs | TRUE
31 | LV_5712-1_1_3_line_31 |  | 28 | 29 | 0.072853 | 0.125 | 0.08 | 261 | 0 | 0.364 | 1 | 1 | cs | TRUE
32 | LV_5712-1_1_3_line_32 |  | 29 | 30 | 0.025109 | 0.125 | 0.08 | 261 | 0 | 0.364 | 1 | 1 | cs | TRUE
33 | LV_5712-1_1_3_line_33 |  | 30 | 31 | 0.014015 | 0.125 | 0.08 | 261 | 0 | 0.364 | 1 | 1 | cs | TRUE
34 | LV_5712-1_1_3_line_34 |  | 32 | 33 | 0.038823 | 0.125 | 0.08 | 261 | 0 | 0.364 | 1 | 1 | cs | TRUE
35 | LV_5712-1_1_3_line_35 |  | 32 | 34 | 0.020342 | 0.125 | 0.08 | 261 | 0 | 0.364 | 1 | 1 | cs | TRUE
36 | LV_5712-1_1_3_line_36 |  | 33 | 35 | 0.021905 | 0.125 | 0.08 | 261 | 0 | 0.364 | 1 | 1 | cs | TRUE
37 | LV_5712-1_1_3_line_37 |  | 33 | 36 | 0.012361 | 0.125 | 0.08 | 261 | 0 | 0.364 | 1 | 1 | cs | TRUE
38 | LV_5712-1_1_3_line_38 |  | 36 | 39 | 0.025517 | 0.125 | 0.08 | 261 | 0 | 0.364 | 1 | 1 | cs | TRUE
39 | LV_5712-1_1_3_line_39 |  | 37 | 38 | 0.0043812 | 0.125 | 0.08 | 261 | 0 | 0.364 | 1 | 1 | cs | TRUE
40 | LV_5712-1_1_3_line_40 |  | 39 | 40 | 0.023357 | 0.125 | 0.08 | 261 | 0 | 0.364 | 1 | 1 | cs | TRUE
41 | LV_5712-1_1_3_line_41 |  | 39 | 41 | 0.050663 | 0.125 | 0.08 | 261 | 0 | 0.364 | 1 | 1 | cs | TRUE
42 | LV_5712-1_1_3_line_42 |  | 40 | 42 | 0.0010582 | 0.125 | 0.08 | 261 | 0 | 0.364 | 1 | 1 | cs | TRUE
43 | LV_5712-1_1_3_line_43 |  | 41 | 43 | 0.024447 | 0.125 | 0.08 | 261 | 0 | 0.364 | 1 | 1 | cs | TRUE
44 | LV_5712-1_1_3_line_44 |  | 41 | 44 | 0.0126 | 0.125 | 0.08 | 261 | 0 | 0.364 | 1 | 1 | cs | TRUE
45 | LV_5712-1_1_3_line_45 |  | 43 | 50 | 0.0096971 | 0.125 | 0.08 | 261 | 0 | 0.364 | 1 | 1 | cs | TRUE
46 | LV_5712-1_1_3_line_46 |  | 44 | 45 | 0.025886 | 0.125 | 0.08 | 261 | 0 | 0.364 | 1 | 1 | cs | TRUE
47 | LV_5712-1_1_3_line_47 |  | 45 | 46 | 0.029133 | 0.125 | 0.08 | 261 | 0 | 0.364 | 1 | 1 | cs | TRUE
48 | LV_5712-1_1_3_line_48 |  | 45 | 47 | 0.029576 | 0.125 | 0.08 | 261 | 0 | 0.364 | 1 | 1 | cs | TRUE
49 | LV_5712-1_1_3_line_49 |  | 47 | 48 | 0.031905 | 0.125 | 0.08 | 261 | 0 | 0.364 | 1 | 1 | cs | TRUE
50 | LV_5712-1_1_3_line_50 |  | 47 | 49 | 0.01583 | 0.125 | 0.08 | 261 | 0 | 0.364 | 1 | 1 | cs | TRUE
51 | LV_5712-1_1_3_line_51 |  | 48 | 54 | 0.019101 | 0.125 | 0.08 | 261 | 0 | 0.364 | 1 | 1 | cs | TRUE
52 | LV_5712-1_1_3_line_52 |  | 49 | 51 | 0.030689 | 0.125 | 0.08 | 261 | 0 | 0.364 | 1 | 1 | cs | TRUE
53 | LV_5712-1_1_3_line_53 |  | 51 | 52 | 0.11369 | 0.125 | 0.08 | 261 | 0 | 0.364 | 1 | 1 | cs | TRUE
54 | LV_5712-1_1_3_line_54 |  | 52 | 53 | 0.046083 | 0.125 | 0.08 | 261 | 0 | 0.364 | 1 | 1 | cs | TRUE
55 | LV_5712-1_1_3_line_55 |  | 53 | 55 | 0.020291 | 0.125 | 0.08 | 261 | 0 | 0.364 | 1 | 1 | cs | TRUE
56 | LV_5712-1_1_3_line_56 |  | 53 | 56 | 0.051838 | 0.125 | 0.08 | 261 | 0 | 0.364 | 1 | 1 | cs | TRUE
57 | LV_5712-1_1_3_line_57 |  | 54 | 62 | 0.026008 | 0.125 | 0.08 | 261 | 0 | 0.364 | 1 | 1 | cs | TRUE
58 | LV_5712-1_1_3_line_58 |  | 54 | 59 | 0.002451 | 0.125 | 0.08 | 261 | 0 | 0.364 | 1 | 1 | cs | TRUE
59 | LV_5712-1_1_3_line_59 |  | 55 | 72 | 0.070434 | 0.125 | 0.08 | 261 | 0 | 0.364 | 1 | 1 | cs | TRUE
60 | LV_5712-1_1_3_line_60 |  | 56 | 73 | 0.006865 | 0.125 | 0.08 | 261 | 0 | 0.364 | 1 | 1 | cs | TRUE
61 | LV_5712-1_1_3_line_61 |  | 57 | 58 | 0.0054972 | 0.125 | 0.08 | 261 | 0 | 0.364 | 1 | 1 | cs | TRUE
62 | LV_5712-1_1_3_line_62 |  | 57 | 59 | 0.020038 | 0.125 | 0.08 | 261 | 0 | 0.364 | 1 | 1 | cs | TRUE
63 | LV_5712-1_1_3_line_63 |  | 58 | 60 | 0.022076 | 0.125 | 0.08 | 261 | 0 | 0.364 | 1 | 1 | cs | TRUE
64 | LV_5712-1_1_3_line_64 |  | 59 | 61 | 0.017486 | 0.125 | 0.08 | 261 | 0 | 0.364 | 1 | 1 | cs | TRUE
65 | LV_5712-1_1_3_line_65 |  | 61 | 63 | 0.0038208 | 0.125 | 0.08 | 261 | 0 | 0.364 | 1 | 1 | cs | TRUE
66 | LV_5712-1_1_3_line_66 |  | 62 | 64 | 0.02497 | 0.125 | 0.08 | 261 | 0 | 0.364 | 1 | 1 | cs | TRUE
67 | LV_5712-1_1_3_line_67 |  | 62 | 65 | 0.01569 | 0.125 | 0.08 | 261 | 0 | 0.364 | 1 | 1 | cs | TRUE
68 | LV_5712-1_1_3_line_68 |  | 63 | 66 | 0.014162 | 0.125 | 0.08 | 261 | 0 | 0.364 | 1 | 1 | cs | TRUE
69 | LV_5712-1_1_3_line_69 |  | 67 | 68 | 0.0032133 | 0.125 | 0.08 | 261 | 0 | 0.364 | 1 | 1 | cs | TRUE
70 | LV_5712-1_1_3_line_70 |  | 69 | 70 | 0.027331 | 0.125 | 0.08 | 261 | 0 | 0.364 | 1 | 1 | cs | TRUE
71 | LV_5712-1_1_3_line_71 |  | 69 | 71 | 0.014942 | 0.125 | 0.08 | 261 | 0 | 0.364 | 1 | 1 | cs | TRUE
72 | LV_5712-1_1_3_line_72 |  | 70 | 72 | 0.15955 | 0.125 | 0.08 | 261 | 0 | 0.364 | 1 | 1 | cs | TRUE
73 | LV_5712-1_1_3_line_73 |  | 73 | 74 | 0.02687 | 0.125 | 0.08 | 261 | 0 | 0.364 | 1 | 1 | cs | TRUE
74 | LV_5712-1_1_3_line_74 |  | 73 | 75 | 0.10638 | 0.125 | 0.08 | 261 | 0 | 0.364 | 1 | 1 | cs | TRUE

## trafo
| name | std_type | hv_bus | lv_bus | sn_mva | vn_hv_kv | vn_lv_kv | vk_percent | vkr_percent | pfe_kw | i0_percent | shift_degree | tap_side | tap_neutral | tap_min | tap_max | tap_step_percent | tap_step_degree | tap_pos | tap_phase_shifter | parallel | df | in_service
0 | LV_5712-1_1_3_trafo_114 | 0.63 MVA 20/0.4 kV | 76 | 39 | 0.63 | 20 | 0.4 | 6 | 1.206 | 1.65 | 0.2619 | 150 | hv | 0 | -2 | 2 | 2.5 | 0 | 0 | FALSE | 1 | 1 | TRUE

## line_geodata
| x0 | y0 | x1 | y1 | x2 | y2 | x3 | y3 | x4 | y4 | x5 | y5 | x6 | y6 | x7 | y7 | x8 | y8 | x9 | y9 | x10 | y10
0 | 2504471.4381 | 1131141.4684 | 2504463.8439 | 1131116.6846
1 | 2504463.8439 | 1131116.6846 | 2504469.1809 | 1131115.177 | 2504470.5126 | 1131119.503 | 2504475.8855 | 1131117.8281
2 | 2504463.8439 | 1131116.6846 | 2504444.4354 | 1131122.1284 | 2504402.1506 | 1131140.9791
3 | 2504471.4381 | 1131141.4684 | 2504457.5571 | 1131148.645
4 | 2504471.4381 | 1131141.4684 | 2504476.7492 | 1131139.7833 | 2504483.4109 | 1131161.1354 | 2504488.7245 | 1131159.6171
5 | 2504475.8855 | 1131117.8281 | 2504488.1161 | 1131113.8877
6 | 2504470.4372 | 1131100.6371 | 2504475.8855 | 1131117.8281
7 | 2504380.2812 | 1131150.7285 | 2504402.1506 | 1131140.9791
8 | 2504448.5221 | 1131032.4423 | 2504456.7323 | 1131056.7161 | 2504461.8991 | 1131073.1555 | 2504470.4372 | 1131100.6371
9 | 2504424.533 | 1130970.4731 | 2504432.3152 | 1130990.0841 | 2504438.793 | 1131006.6139 | 2504443.7116 | 1131019.5328 | 2504448.5221 | 1131032.4423
10 | 2504448.5221 | 1131032.4423 | 2504451.3998 | 1131031.2738 | 2504459.7523 | 1131026.8568
11 | 2504470.4372 | 1131100.6371 | 2504481.9561 | 1131096.9859
12 | 2504424.533 | 1130970.4731 | 2504428.6049 | 1130968.3518 | 2504432.0269 | 1130966.0518
13 | 2504459.7523 | 1131026.8568 | 2504496.4931 | 1131007.4272
14 | 2504483.4028 | 1131181.0588 | 2504489.165 | 1131179.1665 | 2504483.4109 | 1131161.1354 | 2504488.7245 | 1131159.6171
15 | 2504488.7245 | 1131159.6171 | 2504498.1971 | 1131157.5882
16 | 2504483.4028 | 1131181.0588 | 2504489.165 | 1131179.1665 | 2504494.2425 | 1131195.3293 | 2504497.1463 | 1131204.5779 | 2504503.1484 | 1131202.7596
17 | 2504483.4028 | 1131181.0588 | 2504462.3293 | 1131191.7581
18 | 2504501.7665 | 1131158.7658 | 2504498.1971 | 1131157.5882 | 2504498.1971 | 1131157.5882
19 | 2504457.5571 | 1131148.645 | 2504433.8027 | 1131160.9262
20 | 2504506.0316 | 1131201.9469 | 2504503.1484 | 1131202.7596
21 | 2504496.6798 | 1131222.7853 | 2504502.1286 | 1131221.0536 | 2504497.1463 | 1131204.5779 | 2504503.1484 | 1131202.7596
22 | 2504444.4803 | 1131200.8202 | 2504462.3293 | 1131191.7581
23 | 2504499.7538 | 1131255.4344 | 2504498.1331 | 1131249.8789 | 2504504.3165 | 1131246.8681
24 | 2504504.3165 | 1131246.8681 | 2504496.6798 | 1131222.7853
25 | 2504504.3165 | 1131246.8681 | 2504509.4897 | 1131244.7516 | 2504511.9742 | 1131252.8172 | 2504517.313 | 1131250.9428
26 | 2504496.6798 | 1131222.7853 | 2504469.5572 | 1131236.7008 | 2504467.8303 | 1131237.6762
27 | 2504517.313 | 1131250.9428 | 2504512.5487 | 1131235.0973 | 2504512.2441 | 1131234.1341
28 | 2504467.8303 | 1131237.6762 | 2504445.4224 | 1131250.3338
29 | 2504519.0834 | 1130995.4809 | 2504496.4931 | 1131007.4272
30 | 2504533.7776 | 1130987.7102 | 2504519.0834 | 1130995.4809
31 | 2504433.8027 | 1131160.9262 | 2504390.9763 | 1131183.0677 | 2504368.8487 | 1131193.9102
32 | 2504368.8487 | 1131193.9102 | 2504346.3009 | 1131204.9586
33 | 2504333.7156 | 1131211.1254 | 2504346.3009 | 1131204.9586
34 | 2504444.4803 | 1131200.8202 | 2504432.1549 | 1131207.0303 | 2504409.7994 | 1131218.469
35 | 2504444.4803 | 1131200.8202 | 2504449.7883 | 1131211.5872 | 2504454.2335 | 1131218.6408
36 | 2504409.7994 | 1131218.469 | 2504413.8599 | 1131225.8537 | 2504420.984 | 1131237.2945
37 | 2504409.7994 | 1131218.469 | 2504398.794 | 1131224.0971
38 | 2504376.0193 | 1131235.6034 | 2504382.6074 | 1131232.3748 | 2504398.794 | 1131224.0971
39 | 2504503.0728 | 1131162.9476 | 2504501.7665 | 1131158.7658
40 | 2504376.0193 | 1131235.6034 | 2504382.3055 | 1131248.8008 | 2504387.2876 | 1131255.981
41 | 2504330.427 | 1131255.3379 | 2504349.9634 | 1131242.4537 | 2504358.1423 | 1131238.5106 | 2504369.9238 | 1131237.3566 | 2504376.0193 | 1131235.6034
42 | 2504387.2876 | 1131255.981 | 2504387.8909 | 1131256.8504
43 | 2504330.427 | 1131255.3379 | 2504345.1653 | 1131274.8425
44 | 2504330.427 | 1131255.3379 | 2504319.9136 | 1131262.282
45 | 2504351.1896 | 1131282.4407 | 2504346.0671 | 1131276.036 | 2504345.1653 | 1131274.8425
46 | 2504298.314 | 1131276.5488 | 2504319.9136 | 1131262.282
47 | 2504298.314 | 1131276.5488 | 2504315.3568 | 1131300.2041
48 | 2504273.5874 | 1131292.8842 | 2504298.314 | 1131276.5488
49 | 2504273.5874 | 1131292.8842 | 2504267.9425 | 1131293.9076 | 2504259.8088 | 1131295.3486 | 2504252.358 | 1131299.536 | 2504244.557 | 1131304.7095
50 | 2504273.5874 | 1131292.8842 | 2504263.7028 | 1131280.5191
51 | 2504228.6386 | 1131315.2664 | 2504244.557 | 1131304.7095
52 | 2504244.5406 | 1131256.5484 | 2504263.7028 | 1131280.5191
53 | 2504158.0323 | 1131297.7652 | 2504231.8209 | 1131240.6369 | 2504244.5406 | 1131256.5484
54 | 2504183.1166 | 1131336.4573 | 2504158.0323 | 1131297.7652
55 | 2504183.1166 | 1131336.4573 | 2504194.2562 | 1131353.417
56 | 2504183.1166 | 1131336.4573 | 2504156.4902 | 1131348.076 | 2504142.2796 | 1131358.2412 | 2504139.0529 | 1131362.4649
57 | 2504243.4354 | 1131336.678 | 2504228.6386 | 1131315.2664
58 | 2504227.2204 | 1131313.2654 | 2504228.6386 | 1131315.2664
59 | 2504226.7604 | 1131415.7576 | 2504215.7811 | 1131391.2613 | 2504209.4639 | 1131378.5538 | 2504206.0579 | 1131372.1372 | 2504200.8521 | 1131363.459 | 2504194.2562 | 1131353.417
60 | 2504134.8854 | 1131367.9201 | 2504134.8854 | 1131367.9201 | 2504139.0529 | 1131362.4649
61 | 2504212.4406 | 1131292.4428 | 2504215.6225 | 1131296.9256
62 | 2504227.2204 | 1131313.2654 | 2504215.6225 | 1131296.9256
63 | 2504192.4315 | 1131299.7871 | 2504203.1639 | 1131292.7235 | 2504212.4406 | 1131292.4428
64 | 2504227.2204 | 1131313.2654 | 2504224.1896 | 1131315.4482 | 2504212.7975 | 1131323.1491
65 | 2504212.7975 | 1131323.1491 | 2504209.632 | 1131325.2889
66 | 2504261.6141 | 1131343.5828 | 2504255.1727 | 1131347.7987 | 2504246.7309 | 1131336.6146 | 2504243.4354 | 1131336.678
67 | 2504243.1485 | 1131351.6028 | 2504245.0727 | 1131349.093 | 2504244.2265 | 1131341.3906 | 2504243.4354 | 1131336.678
68 | 2504197.899 | 1131333.2202 | 2504209.632 | 1131325.2889
69 | 2504442.6247 | 1131251.9141 | 2504445.4224 | 1131250.3338
70 | 2504392.5162 | 1131331.7317 | 2504371.0845 | 1131342.1578 | 2504367.9131 | 1131343.6339
71 | 2504405.9527 | 1131325.1951 | 2504392.5162 | 1131331.7317
72 | 2504226.7604 | 1131415.7576 | 2504232.9576 | 1131412.6685 | 2504251.8573 | 1131405.3197 | 2504258.1924 | 1131402.6621 | 2504263.5478 | 1131398.9415 | 2504267.9705 | 1131393.2234 | 2504283.9321 | 1131385.6435 | 2504296.7451 | 1131378.6471 | 2504310.5283 | 1131369.6898 | 2504345.9608 | 1131353.8519 | 2504367.9131 | 1131343.6339
73 | 2504134.8854 | 1131367.9201 | 2504152.5692 | 1131388.1509
74 | 2504134.8854 | 1131367.9201 | 2504041.9594 | 1131316.1383

## bus_geodata
| x | y | coords
0 | 2504463.8439 | 1131116.6846
1 | 2504471.4381 | 1131141.4684
2 | 2504475.8855 | 1131117.8281
3 | 2504402.1506 | 1131140.9791
4 | 2504448.5221 | 1131032.4423
5 | 2504470.4372 | 1131100.6371
6 | 2504424.533 | 1130970.4731
7 | 2504459.7523 | 1131026.8568
8 | 2504432.0269 | 1130966.0518
9 | 2504488.7245 | 1131159.6171
10 | 2504483.4028 | 1131181.0588
11 | 2504498.1971 | 1131157.5882
12 | 2504457.5571 | 1131148.645
13 | 2504481.9561 | 1131096.9859
14 | 2504503.1484 | 1131202.7596
15 | 2504462.3293 | 1131191.7581
16 | 2504504.3165 | 1131246.8681
17 | 2504499.7538 | 1131255.4344
18 | 2504496.6798 | 1131222.7853
19 | 2504517.313 | 1131250.9428
20 | 2504467.8303 | 1131237.6762
21 | 2504488.1161 | 1131113.8877
22 | 2504506.0316 | 1131201.9469
23 | 2504496.4931 | 1131007.4272
24 | 2504519.0834 | 1130995.4809
25 | 2504533.7776 | 1130987.7102
26 | 2504512.2441 | 1131234.1341
27 | 2504380.2812 | 1131150.7285
28 | 2504433.8027 | 1131160.9262
29 | 2504368.8487 | 1131193.9102
30 | 2504346.3009 | 1131204.9586
31 | 2504333.7156 | 1131211.1254
32 | 2504444.4803 | 1131200.8202
33 | 2504409.7994 | 1131218.469
34 | 2504454.2335 | 1131218.6408
35 | 2504420.984 | 1131237.2945
36 | 2504398.794 | 1131224.0971
37 | 2504501.7665 | 1131158.7658
38 | 2504503.0728 | 1131162.9476
39 | 2504376.0193 | 1131235.6034
40 | 2504387.2876 | 1131255.981
41 | 2504330.427 | 1131255.3379
42 | 2504387.8909 | 1131256.8504
43 | 2504345.1653 | 1131274.8425
44 | 2504319.9136 | 1131262.282
45 | 2504298.314 | 1131276.5488
46 | 2504315.3568 | 1131300.2041
47 | 2504273.5874 | 1131292.8842
48 | 2504244.557 | 1131304.7095
49 | 2504263.7028 | 1131280.5191
50 | 2504351.1896 | 1131282.4407
51 | 2504244.5405 | 1131256.5484
52 | 2504158.0323 | 1131297.7652
53 | 2504183.1166 | 1131336.4573
54 | 2504228.6386 | 1131315.2664
55 | 2504194.2562 | 1131353.417
56 | 2504139.0529 | 1131362.4649
57 | 2504215.6225 | 1131296.9256
58 | 2504212.4406 | 1131292.4428
59 | 2504227.2204 | 1131313.2654
60 | 2504192.4315 | 1131299.7871
61 | 2504212.7975 | 1131323.1491
62 | 2504243.4354 | 1131336.6781
63 | 2504209.632 | 1131325.2889
64 | 2504261.6141 | 1131343.5828
65 | 2504243.1485 | 1131351.6028
66 | 2504197.899 | 1131333.2202
67 | 2504445.4224 | 1131250.3338
68 | 2504442.6247 | 1131251.9141
69 | 2504392.5162 | 1131331.7317
70 | 2504367.9131 | 1131343.6339
71 | 2504405.9527 | 1131325.1951
72 | 2504226.7604 | 1131415.7576
73 | 2504134.8854 | 1131367.9201
74 | 2504152.5692 | 1131388.1509
75 | 2504041.9594 | 1131316.1383
76 | 2504358.1423 | 1131238.5106

## line_std_types
| c_nf_per_km | r_ohm_per_km | x_ohm_per_km | max_i_ka | type | q_mm2 | alpha | voltage_rating
NAYY 4x50 SE | 210 | 0.642 | 0.083 | 0.142 | cs | 50 | 0.00403 | LV
NAYY 4x120 SE | 264 | 0.225 | 0.08 | 0.242 | cs | 120 | 0.00403 | LV
NAYY 4x150 SE | 261 | 0.208 | 0.08 | 0.27 | cs | 150 | 0.00403 | LV
NA2XS2Y 1x95 RM/25 12/20 kV | 216 | 0.313 | 0.132 | 0.252 | cs | 95 | 0.00403 | MV
NA2XS2Y 1x185 RM/25 12/20 kV | 273 | 0.161 | 0.117 | 0.362 | cs | 185 | 0.00403 | MV
NA2XS2Y 1x240 RM/25 12/20 kV | 304 | 0.122 | 0.112 | 0.421 | cs | 240 | 0.00403 | MV
NA2XS2Y 1x95 RM/25 6/10 kV | 315 | 0.313 | 0.123 | 0.249 | cs | 95 | 0.00403 | MV
NA2XS2Y 1x185 RM/25 6/10 kV | 406 | 0.161 | 0.11 | 0.358 | cs | 185 | 0.00403 | MV
NA2XS2Y 1x240 RM/25 6/10 kV | 456 | 0.122 | 0.105 | 0.416 | cs | 240 | 0.00403 | MV
NA2XS2Y 1x150 RM/25 12/20 kV | 250 | 0.206 | 0.116 | 0.319 | cs | 150 | 0.00403 | MV
NA2XS2Y 1x120 RM/25 12/20 kV | 230 | 0.253 | 0.119 | 0.283 | cs | 120 | 0.00403 | MV
NA2XS2Y 1x70 RM/25 12/20 kV | 190 | 0.443 | 0.132 | 0.22 | cs | 70 | 0.00403 | MV
NA2XS2Y 1x150 RM/25 6/10 kV | 360 | 0.206 | 0.11 | 0.315 | cs | 150 | 0.00403 | MV
NA2XS2Y 1x120 RM/25 6/10 kV | 340 | 0.253 | 0.113 | 0.28 | cs | 120 | 0.00403 | MV
NA2XS2Y 1x70 RM/25 6/10 kV | 280 | 0.443 | 0.123 | 0.217 | cs | 70 | 0.00403 | MV
N2XS(FL)2Y 1x120 RM/35 64/110 kV | 112 | 0.153 | 0.166 | 0.366 | cs | 120 | 0.00393 | HV
N2XS(FL)2Y 1x185 RM/35 64/110 kV | 125 | 0.099 | 0.156 | 0.457 | cs | 185 | 0.00393 | HV
N2XS(FL)2Y 1x240 RM/35 64/110 kV | 135 | 0.075 | 0.149 | 0.526 | cs | 240 | 0.00393 | HV
N2XS(FL)2Y 1x300 RM/35 64/110 kV | 144 | 0.06 | 0.144 | 0.588 | cs | 300 | 0.00393 | HV
15-AL1/3-ST1A 0.4 | 11 | 1.8769 | 0.35 | 0.105 | ol | 16 | 0.00403 | LV
24-AL1/4-ST1A 0.4 | 11.25 | 1.2012 | 0.335 | 0.14 | ol | 24 | 0.00403 | LV
48-AL1/8-ST1A 0.4 | 12.2 | 0.5939 | 0.3 | 0.21 | ol | 48 | 0.00403 | LV
94-AL1/15-ST1A 0.4 | 13.2 | 0.306 | 0.29 | 0.35 | ol | 94 | 0.00403 | LV
34-AL1/6-ST1A 10.0 | 9.7 | 0.8342 | 0.36 | 0.17 | ol | 34 | 0.00403 | MV
48-AL1/8-ST1A 10.0 | 10.1 | 0.5939 | 0.35 | 0.21 | ol | 48 | 0.00403 | MV
70-AL1/11-ST1A 10.0 | 10.4 | 0.4132 | 0.339 | 0.29 | ol | 70 | 0.00403 | MV
94-AL1/15-ST1A 10.0 | 10.75 | 0.306 | 0.33 | 0.35 | ol | 94 | 0.00403 | MV
122-AL1/20-ST1A 10.0 | 11.1 | 0.2376 | 0.323 | 0.41 | ol | 122 | 0.00403 | MV
149-AL1/24-ST1A 10.0 | 11.25 | 0.194 | 0.315 | 0.47 | ol | 149 | 0.00403 | MV
34-AL1/6-ST1A 20.0 | 9.15 | 0.8342 | 0.382 | 0.17 | ol | 34 | 0.00403 | MV
48-AL1/8-ST1A 20.0 | 9.5 | 0.5939 | 0.372 | 0.21 | ol | 48 | 0.00403 | MV
70-AL1/11-ST1A 20.0 | 9.7 | 0.4132 | 0.36 | 0.29 | ol | 70 | 0.00403 | MV
94-AL1/15-ST1A 20.0 | 10 | 0.306 | 0.35 | 0.35 | ol | 94 | 0.00403 | MV
122-AL1/20-ST1A 20.0 | 10.3 | 0.2376 | 0.344 | 0.41 | ol | 122 | 0.00403 | MV
149-AL1/24-ST1A 20.0 | 10.5 | 0.194 | 0.337 | 0.47 | ol | 149 | 0.00403 | MV
184-AL1/30-ST1A 20.0 | 10.75 | 0.1571 | 0.33 | 0.535 | ol | 184 | 0.00403 | MV
243-AL1/39-ST1A 20.0 | 11 | 0.1188 | 0.32 | 0.645 | ol | 243 | 0.00403 | MV
48-AL1/8-ST1A 110.0 | 8 | 0.5939 | 0.46 | 0.21 | ol | 48 | 0.00403 | HV
70-AL1/11-ST1A 110.0 | 8.4 | 0.4132 | 0.45 | 0.29 | ol | 70 | 0.00403 | HV
94-AL1/15-ST1A 110.0 | 8.65 | 0.306 | 0.44 | 0.35 | ol | 94 | 0.00403 | HV
122-AL1/20-ST1A 110.0 | 8.5 | 0.2376 | 0.43 | 0.41 | ol | 122 | 0.00403 | HV
149-AL1/24-ST1A 110.0 | 8.75 | 0.194 | 0.41 | 0.47 | ol | 149 | 0.00403 | HV
184-AL1/30-ST1A 110.0 | 8.8 | 0.1571 | 0.4 | 0.535 | ol | 184 | 0.00403 | HV
243-AL1/39-ST1A 110.0 | 9 | 0.1188 | 0.39 | 0.645 | ol | 243 | 0.00403 | HV
305-AL1/39-ST1A 110.0 | 9.2 | 0.0949 | 0.38 | 0.74 | ol | 305 | 0.00403 | HV
490-AL1/64-ST1A 110.0 | 9.75 | 0.059 | 0.37 | 0.96 | ol | 490 | 0.00403 | HV
679-AL1/86-ST1A 110.0 | 9.95 | 0.042 | 0.36 | 1.15 | ol | 679 | 0.00403 | HV
490-AL1/64-ST1A 220.0 | 10 | 0.059 | 0.285 | 0.96 | ol | 490 | 0.00403 | HV
679-AL1/86-ST1A 220.0 | 11.7 | 0.042 | 0.275 | 1.15 | ol | 679 | 0.00403 | HV
490-AL1/64-ST1A 380.0 | 11 | 0.059 | 0.253 | 0.96 | ol | 490 | 0.00403 | HV
679-AL1/86-ST1A 380.0 | 14.6 | 0.042 | 0.25 | 1.15 | ol | 679 | 0.00403 | HV

## trafo_std_types
| i0_percent | pfe_kw | vkr_percent | sn_mva | vn_lv_kv | vn_hv_kv | vk_percent | shift_degree | vector_group | tap_side | tap_neutral | tap_min | tap_max | tap_step_degree | tap_step_percent | tap_phase_shifter
160 MVA 380/110 kV | 0.06 | 60 | 0.25 | 160 | 110 | 380 | 12.2 | 0 | Yy0 | hv | 0 | -9 | 9 | 0 | 1.5 | FALSE
100 MVA 220/110 kV | 0.06 | 55 | 0.26 | 100 | 110 | 220 | 12 | 0 | Yy0 | hv | 0 | -9 | 9 | 0 | 1.5 | FALSE
63 MVA 110/20 kV | 0.04 | 22 | 0.32 | 63 | 20 | 110 | 18 | 150 | YNd5 | hv | 0 | -9 | 9 | 0 | 1.5 | FALSE
40 MVA 110/20 kV | 0.05 | 18 | 0.34 | 40 | 20 | 110 | 16.2 | 150 | YNd5 | hv | 0 | -9 | 9 | 0 | 1.5 | FALSE
25 MVA 110/20 kV | 0.07 | 14 | 0.41 | 25 | 20 | 110 | 12 | 150 | YNd5 | hv | 0 | -9 | 9 | 0 | 1.5 | FALSE
63 MVA 110/10 kV | 0.04 | 22 | 0.32 | 63 | 10 | 110 | 18 | 150 | YNd5 | hv | 0 | -9 | 9 | 0 | 1.5 | FALSE
40 MVA 110/10 kV | 0.05 | 18 | 0.34 | 40 | 10 | 110 | 16.2 | 150 | YNd5 | hv | 0 | -9 | 9 | 0 | 1.5 | FALSE
25 MVA 110/10 kV | 0.07 | 14 | 0.41 | 25 | 10 | 110 | 12 | 150 | YNd5 | hv | 0 | -9 | 9 | 0 | 1.5 | FALSE
0.25 MVA 20/0.4 kV | 0.32 | 0.8 | 1.44 | 0.25 | 0.4 | 20 | 6 | 150 | Yzn5 | hv | 0 | -2 | 2 | 0 | 2.5 | FALSE
0.4 MVA 20/0.4 kV | 0.3375 | 1.35 | 1.425 | 0.4 | 0.4 | 20 | 6 | 150 | Dyn5 | hv | 0 | -2 | 2 | 0 | 2.5 | FALSE
0.63 MVA 20/0.4 kV | 0.2619 | 1.65 | 1.206 | 0.63 | 0.4 | 20 | 6 | 150 | Dyn5 | hv | 0 | -2 | 2 | 0 | 2.5 | FALSE
0.25 MVA 10/0.4 kV | 0.24 | 0.6 | 1.2 | 0.25 | 0.4 | 10 | 4 | 150 | Dyn5 | hv | 0 | -2 | 2 | 0 | 2.5 | FALSE
0.4 MVA 10/0.4 kV | 0.2375 | 0.95 | 1.325 | 0.4 | 0.4 | 10 | 4 | 150 | Dyn5 | hv | 0 | -2 | 2 | 0 | 2.5 | FALSE
0.63 MVA 10/0.4 kV | 0.1873 | 1.18 | 1.0794 | 0.63 | 0.4 | 10 | 4 | 150 | Dyn5 | hv | 0 | -2 | 2 | 0 | 2.5 | FALSE

## trafo3w_std_types
| sn_hv_mva | sn_mv_mva | sn_lv_mva | vn_hv_kv | vn_mv_kv | vn_lv_kv | vk_hv_percent | vk_mv_percent | vk_lv_percent | vkr_hv_percent | vkr_mv_percent | vkr_lv_percent | pfe_kw | i0_percent | shift_mv_degree | shift_lv_degree | vector_group | tap_side | tap_neutral | tap_min | tap_max | tap_step_percent
63/25/38 MVA 110/20/10 kV | 63 | 25 | 38 | 110 | 20 | 10 | 10.4 | 10.4 | 10.4 | 0.28 | 0.32 | 0.35 | 35 | 0.89 | 0 | 0 | YN0yn0yn0 | hv | 0 | -10 | 10 | 1.2
63/25/38 MVA 110/10/10 kV | 63 | 25 | 38 | 110 | 10 | 10 | 10.4 | 10.4 | 10.4 | 0.28 | 0.32 | 0.35 | 35 | 0.89 | 0 | 0 | YN0yn0yn0 | hv | 0 | -10 | 10 | 1.2

## fuse_std_types
| fuse_type | i_rated_a | t_avg | t_min | t_total | x_avg | x_min | x_total
HV 100A | HV 100A | 100 | 0 | [10.0, 3.64, 0.854, 0.281, 0.1, 0.0531, 0.022, 0.01] | [10.0, 4.267, 1.21, 0.403, 0.1, 0.058, 0.022, 0.01] | 0 | [300.0, 350.0, 450.0, 550.0, 700.0, 850.0, 1200.0, 1752.0] | [600.0, 700.0, 900.0, 1150.0, 1665.0, 2000.0, 3000.0, 4313.0]
HV 10A | HV 10A | 10 | 0 | [10.0, 1675.0, 0.344, 0.156, 0.1, 0.0417, 0.0171, 0.01] | [10.0, 1.3, 0.3, 0.155, 0.1, 0.0555, 0.023, 0.01] | 0 | [30.0, 32.0, 35.0, 37.0, 39.0, 50.0, 70.0, 88.0] | [60.0, 70.0, 80.0, 87.0, 94.0, 110.0, 150.0, 216.0]
HV 125A | HV 125A | 125 | 0 | [10.0, 1.82, 0.344, 0.1, 0.0467, 0.0269, 0.01] | [10.0, 2.478, 0.426, 0.1, 0.0427, 0.0211, 0.01] | 0 | [375.0, 500.0, 700.0, 925.0, 1200.0, 1500.0, 2341.0] | [750.0, 1000.0, 1500.0, 2200.0, 3000.0, 4000.0, 5765.0]
HV 160A | HV 160A | 160 | 0 | [10.0, 4.15, 1.03, 0.198, 0.1, 0.051, 0.0172, 0.01] | [10.0, 2.3, 0.734, 0.274, 0.1, 0.046, 0.0177, 0.01] | 0 | [480.0, 550.0, 700.0, 1000.0, 1260.0, 1600.0, 2500.0, 3227.0] | [960.0, 1300.0, 1700.0, 2200.0, 2996.0, 4000.0, 6000.0, 7946.0]
HV 16A | HV 16A | 16 | 0 | [10.0, 0.352, 0.164, 0.1, 0.0649, 0.0342, 0.01] | [10.0, 2.34, 0.722, 0.181, 0.1, 0.055, 0.0296, 0.01] | 0 | [48.0, 60.0, 65.0, 71.0, 80.0, 100.0, 162.0] | [96.0, 110.0, 125.0, 150.0, 168.0, 200.0, 250.0, 398.0]
HV 200A | HV 200A | 200 | 0 | [10.0, 4.267, 1.21, 0.403, 0.1, 0.058, 0.022, 0.01] | [10.0, 3.73, 1.654, 0.328, 0.1, 0.0531, 0.019, 0.01] | 0 | [600.0, 700.0, 900.0, 1150.0, 1665.0, 2000.0, 3000.0, 4313.0] | [1200.0, 1500.0, 1800.0, 2700.0, 3960.0, 5000.0, 7500.0, 10620.0]
HV 20A | HV 20A | 20 | 0 | [10.0, 1.3, 0.3, 0.155, 0.1, 0.0555, 0.023, 0.01] | [10.0, 1.3, 0.161, 0.1, 0.0611, 0.0399, 0.0141, 0.01] | 0 | [60.0, 70.0, 80.0, 87.0, 94.0, 110.0, 150.0, 216.0] | [120.0, 150.0, 200.0, 223.0, 260.0, 300.0, 450.0, 532.0]
HV 25A | HV 25A | 25 | 0 | [10.0, 2.512, 0.833, 0.299, 0.1, 0.0372, 0.0223, 0.01] | [10.0, 3.125, 0.597, 0.198, 0.1, 0.0378, 0.022, 0.01] | 0 | [75.0, 82.0, 90.0, 100.0, 124.0, 170.0, 200.0, 289.0] | [150.0, 170.0, 210.0, 250.0, 294.0, 400.0, 500.0, 711.0]
HV 31.5A | HV 31.5A | 31.5 | 0 | [10.0, 2.34, 0.722, 0.181, 0.1, 0.055, 0.0296, 0.01] | [10.0, 2.84, 0.368, 0.164, 0.1, 0.0621, 0.0378, 0.0195, 0.01] | 0 | [95.0, 110.0, 125.0, 150.0, 165.0, 200.0, 250.0, 390.0] | [189.0, 220.0, 300.0, 350.0, 393.0, 450.0, 530.0, 700.0, 960.0]
HV 40A | HV 40A | 40 | 0 | [10.0, 1.3, 0.161, 0.1, 0.0611, 0.0399, 0.0141, 0.01] | [10.0, 2.05, 0.369, 0.198, 0.1, 0.051, 0.0298, 0.01] | 0 | [120.0, 150.0, 200.0, 223.0, 260.0, 300.0, 450.0, 532.0] | [240.0, 300.0, 400.0, 450.0, 530.0, 650.0, 800.0, 1311.0]
HV 50A | HV 50A | 50 | 0 | [10.0, 3.215, 0.597, 0.198, 0.1, 0.0378, 0.022, 0.01] | [10.0, 3.64, 0.854, 0.281, 0.1, 0.0531, 0.022, 0.01] | 0 | [150.0, 170.0, 210.0, 250.0, 294.0, 400.0, 500.0, 711.0] | [300.0, 350.0, 450.0, 550.0, 700.0, 850.0, 1200.0, 1752.0]
HV 6.3A | HV 6.3A | 6.3 | 0 | [10.0, 1.39, 0.344, 0.168, 0.1, 0.056, 0.0263, 0.01] | [10.0, 1.711, 0.516, 0.198, 0.1, 0.0634, 0.0303, 0.01] | 0 | [19.0, 19.5, 20.4, 20.8, 22.0, 25.0, 32.0, 48.0] | [38.0, 40.0, 43.0, 48.0, 53.0, 60.0, 75.0, 118.0]
HV 63A | HV 63A | 63 | 0 | [10.0, 2.84, 0.368, 0.164, 0.1, 0.0621, 0.0378, 0.0195, 0.01] | [10.0, 1.82, 0.344, 0.1, 0.0467, 0.0269, 0.01] | 0 | [189.0, 220.0, 300.0, 350.0, 393.0, 450.0, 530.0, 700.0, 961.0] | [378.0, 500.0, 700.0, 934.0, 1200.0, 1500.0, 2366.0]
HV 80A | HV 80A | 80 | 0 | [10.0, 2.05, 0.369, 0.198, 0.1, 0.051, 0.0298, 0.01] | [10.0, 4.15, 1.03, 0.198, 0.1, 0.051, 0.0172, 0.01] | 0 | [240.0, 300.0, 400.0, 450.0, 530.0, 650.0, 800.0, 1311.0] | [480.0, 550.0, 700.0, 1000.0, 1260.0, 1600.0, 2500.0, 3227.0]
Siemens NH-1-100 | Siemens NH-1-100 | 100 | [5400.0, 2000.0, 400.0, 20.0, 1.0, 0.2, 0.012, 0.004] | 0 | 0 | [150.0, 190.0, 250.0, 430.0, 900.0, 1250.0, 2700.0, 3600.0] | 0 | 0
Siemens NH-1-125 | Siemens NH-1-125 | 125 | [4800.0, 120.0, 7.0, 0.1, 0.004] | 0 | 0 | [180.0, 400.0, 740.0, 2000.0, 4250.0] | 0 | 0
Siemens NH-1-16 | Siemens NH-1-16 | 16 | [4000.0, 400.0, 2.0, 0.1, 0.04, 0.01] | 0 | 0 | [26.0, 35.0, 75.0, 150.0, 200.0, 300.0] | 0 | 0
Siemens NH-1-160 | Siemens NH-1-160 | 160 | [4800.0, 120.0, 7.0, 0.1, 0.004] | 0 | 0 | [210.0, 500.0, 900.0, 2300.0, 5000.0] | 0 | 0
Siemens NH-1-25 | Siemens NH-1-25 | 25 | [4000.0, 1000.0, 10.0, 0.2, 0.02, 0.01] | 0 | 0 | [40.0, 50.0, 100.0, 210.0, 400.0, 500.0] | 0 | 0
Siemens NH-1-50 | Siemens NH-1-50 | 50 | [4000.0, 40.0, 4.0, 1.0, 0.02, 0.01] | 0 | 0 | [86.0, 200.0, 300.0, 400.0, 1000.0, 1280.0] | 0 | 0
Siemens NH-1-63 | Siemens NH-1-63 | 63 | [4000.0, 100.0, 10.0, 2.0, 0.04, 0.01] | 0 | 0 | [100.0, 200.0, 300.0, 400.0, 1000.0, 1500.0] | 0 | 0
Siemens NH-1-80 | Siemens NH-1-80 | 80 | [4800.0, 120.0, 7.0, 0.1, 0.01] | 0 | 0 | [150.58, 250.0, 450.0, 1150.0, 2470.0] | 0 | 0
Siemens NH-2-1000 | Siemens NH-2-1000 | 1000 | [4800.0, 120.0, 7.0, 0.1, 0.004] | 0 | 0 | [1900.0, 3500.0, 8400.0, 24000.0, 52000.0] | 0 | 0
Siemens NH-2-200 | Siemens NH-2-200 | 200 | [4800.0, 120.0, 7.0, 0.1, 0.004] | 0 | 0 | [280.0, 650.0, 1200.0, 3000.0, 7000.0] | 0 | 0
Siemens NH-2-224 | Siemens NH-2-224 | 224 | [4800.0, 120.0, 7.0, 0.2, 0.04, 0.004] | 0 | 0 | [400.0, 750.0, 1453.0, 3025.0, 4315.0, 7600.0] | 0 | 0
Siemens NH-2-250 | Siemens NH-2-250 | 250 | [4800.0, 120.0, 7.0, 0.1, 0.004] | 0 | 0 | [450.0, 800.0, 1650.0, 4000.0, 8500.0] | 0 | 0
Siemens NH-2-315 | Siemens NH-2-315 | 315 | [4800.0, 120.0, 7.0, 0.1, 0.004] | 0 | 0 | [550.0, 920.0, 1900.0, 5000.0, 11000.0] | 0 | 0
Siemens NH-2-355 | Siemens NH-2-355 | 355 | [4800.0, 120.0, 6.0, 0.1, 0.004] | 0 | 0 | [650.0, 1116.27, 2350.0, 5840.0, 12790.0] | 0 | 0
Siemens NH-2-400 | Siemens NH-2-400 | 400 | [4800.0, 120.0, 7.0, 0.1, 0.004] | 0 | 0 | [720.0, 1350.0, 2800.0, 6500.0, 15000.0] | 0 | 0
Siemens NH-2-425 | Siemens NH-2-425 | 425 | [4800.0, 120.0, 7.0, 0.1, 0.004] | 0 | 0 | [850.0, 1500.0, 3050.0, 7500.0, 16500.0] | 0 | 0
Siemens NH-2-630 | Siemens NH-2-630 | 630 | [4800.0, 120.0, 7.0, 0.1, 0.004] | 0 | 0 | [1200.0, 2000.0, 4800.0, 12000.0, 26000.0] | 0 | 0

## dtypes
| element | column | dtype
0 | bus | name | object
1 | bus | vn_kv | float64
2 | bus | type | object
3 | bus | zone | object
4 | bus | in_service | bool
5 | load | name | object
6 | load | bus | uint32
7 | load | p_mw | float64
8 | load | q_mvar | float64
9 | load | const_z_percent | float64
10 | load | const_i_percent | float64
11 | load | sn_mva | float64
12 | load | scaling | float64
13 | load | in_service | bool
14 | load | type | object
15 | ext_grid | name | object
16 | ext_grid | bus | uint32
17 | ext_grid | vm_pu | float64
18 | ext_grid | va_degree | float64
19 | ext_grid | slack_weight | float64
20 | ext_grid | in_service | bool
21 | line | name | object
22 | line | std_type | object
23 | line | from_bus | uint32
24 | line | to_bus | uint32
25 | line | length_km | float64
26 | line | r_ohm_per_km | float64
27 | line | x_ohm_per_km | float64
28 | line | c_nf_per_km | float64
29 | line | g_us_per_km | float64
30 | line | max_i_ka | float64
31 | line | df | float64
32 | line | parallel | uint32
33 | line | type | object
34 | line | in_service | bool
35 | trafo | name | object
36 | trafo | std_type | object
37 | trafo | hv_bus | uint32
38 | trafo | lv_bus | uint32
39 | trafo | sn_mva | float64
40 | trafo | vn_hv_kv | float64
41 | trafo | vn_lv_kv | float64
42 | trafo | vk_percent | float64
43 | trafo | vkr_percent | float64
44 | trafo | pfe_kw | float64
45 | trafo | i0_percent | float64
46 | trafo | shift_degree | float64
47 | trafo | tap_side | object
48 | trafo | tap_neutral | int32
49 | trafo | tap_min | int32
50 | trafo | tap_max | int32
51 | trafo | tap_step_percent | float64
52 | trafo | tap_step_degree | float64
53 | trafo | tap_pos | int32
54 | trafo | tap_phase_shifter | bool
55 | trafo | parallel | uint32
56 | trafo | df | float64
57 | trafo | in_service | bool
58 | line_geodata | coords | object
59 | bus_geodata | x | float64
60 | bus_geodata | y | float64
61 | bus_geodata | coords | object

## parameters
| version | format_version | converged | OPF_converged | name | f_hz | sn_mva
0 | 2.14.6 | 2.14.0 | FALSE | FALSE |  | 50 | 1