## bus
| name | vn_kv | type | zone | in_service
0 | bus_LV_5712-4_0_5_node_0 | 0.4 | n |  | TRUE
1 | bus_LV_5712-4_0_5_node_1 | 0.4 | n |  | TRUE
2 | bus_LV_5712-4_0_5_node_3 | 0.4 | n |  | TRUE
3 | bus_LV_5712-4_0_5_node_25 | 0.4 | n |  | TRUE
4 | bus_LV_5712-4_0_5_node_26 | 0.4 | n |  | TRUE
5 | bus_LV_5712-4_0_5_node_24 | 0.4 | n |  | TRUE
6 | bus_LV_5712-4_0_5_node_61 | 0.4 | n |  | TRUE
7 | bus_LV_5712-4_0_5_node_79 | 0.4 | n |  | TRUE
8 | bus_LV_5712-4_0_5_node_59 | 0.4 | n |  | TRUE
9 | bus_LV_5712-4_0_5_node_80 | 0.4 | n |  | TRUE
10 | bus_LV_5712-4_0_5_node_5 | 0.4 | n |  | TRUE
11 | bus_LV_5712-4_0_5_node_6 | 0.4 | n |  | TRUE
12 | bus_LV_5712-4_0_5_node_7 | 0.4 | n |  | TRUE
13 | bus_LV_5712-4_0_5_node_8 | 0.4 | n |  | TRUE
14 | bus_LV_5712-4_0_5_node_9 | 0.4 | n |  | TRUE
15 | bus_LV_5712-4_0_5_node_10 | 0.4 | n |  | TRUE
16 | bus_LV_5712-4_0_5_node_28 | 0.4 | n |  | TRUE
17 | bus_LV_5712-4_0_5_node_16 | 0.4 | n |  | TRUE
18 | bus_LV_5712-4_0_5_node_11 | 0.4 | n |  | TRUE
19 | bus_LV_5712-4_0_5_node_18 | 0.4 | n |  | TRUE
20 | bus_LV_5712-4_0_5_node_15 | 0.4 | n |  | TRUE
21 | bus_LV_5712-4_0_5_node_30 | 0.4 | n |  | TRUE
22 | bus_LV_5712-4_0_5_node_67 | 0.4 | n |  | TRUE
23 | bus_LV_5712-4_0_5_node_17 | 0.4 | n |  | TRUE
24 | bus_LV_5712-4_0_5_node_12 | 0.4 | n |  | TRUE
25 | bus_LV_5712-4_0_5_node_13 | 0.4 | n |  | TRUE
26 | bus_LV_5712-4_0_5_node_14 | 0.4 | n |  | TRUE
27 | bus_LV_5712-4_0_5_node_19 | 0.4 | n |  | TRUE
28 | bus_LV_5712-4_0_5_node_20 | 0.4 | n |  | TRUE
29 | bus_LV_5712-4_0_5_node_64 | 0.4 | n |  | TRUE
30 | bus_LV_5712-4_0_5_node_21 | 0.4 | n |  | TRUE
31 | bus_LV_5712-4_0_5_node_27 | 0.4 | n |  | TRUE
32 | bus_LV_5712-4_0_5_node_78 | 0.4 | n |  | TRUE
33 | bus_LV_5712-4_0_5_node_75 | 0.4 | n |  | TRUE
34 | bus_LV_5712-4_0_5_node_43 | 0.4 | n |  | TRUE
35 | bus_LV_5712-4_0_5_node_81 | 0.4 | n |  | TRUE
36 | bus_LV_5712-4_0_5_node_65 | 0.4 | n |  | TRUE
37 | bus_LV_5712-4_0_5_node_68 | 0.4 | n |  | TRUE
38 | bus_LV_5712-4_0_5_node_73 | 0.4 | n |  | TRUE
39 | bus_LV_5712-4_0_5_node_69 | 0.4 | n |  | TRUE
40 | bus_LV_5712-4_0_5_node_70 | 0.4 | n |  | TRUE
41 | bus_LV_5712-4_0_5_node_71 | 0.4 | n |  | TRUE
42 | bus_LV_5712-4_0_5_node_72 | 0.4 | n |  | TRUE
43 | bus_LV_5712-4_0_5_node_74 | 0.4 | n |  | TRUE
44 | bus_LV_5712-4_0_5_node_42 | 0.4 | n |  | TRUE
45 | bus_LV_5712-4_0_5_node_76 | 0.4 | n |  | TRUE
46 | bus_LV_5712-4_0_5_node_40 | 0.4 | n |  | TRUE
47 | bus_LV_5712-4_0_5_node_77 | 0.4 | n |  | TRUE
48 | bus_LV_5712-4_0_5_node_31 | 0.4 | n |  | TRUE
49 | bus_LV_5712-4_0_5_node_32 | 0.4 | n |  | TRUE
50 | bus_LV_5712-4_0_5_node_33 | 0.4 | n |  | TRUE
51 | bus_LV_5712-4_0_5_node_34 | 0.4 | n |  | TRUE
52 | bus_LV_5712-4_0_5_node_35 | 0.4 | n |  | TRUE
53 | bus_LV_5712-4_0_5_node_36 | 0.4 | n |  | TRUE
54 | bus_LV_5712-4_0_5_node_37 | 0.4 | n |  | TRUE
55 | bus_LV_5712-4_0_5_node_38 | 0.4 | n |  | TRUE
56 | bus_LV_5712-4_0_5_node_39 | 0.4 | n |  | TRUE
57 | bus_LV_5712-4_0_5_node_50 | 0.4 | n |  | TRUE
58 | bus_LV_5712-4_0_5_node_41 | 0.4 | n |  | TRUE
59 | bus_LV_5712-4_0_5_node_55 | 0.4 | n |  | TRUE
60 | bus_LV_5712-4_0_5_node_54 | 0.4 | n |  | TRUE
61 | bus_LV_5712-4_0_5_node_44 | 0.4 | n |  | TRUE
62 | bus_LV_5712-4_0_5_node_45 | 0.4 | n |  | TRUE
63 | bus_LV_5712-4_0_5_node_46 | 0.4 | n |  | TRUE
64 | bus_LV_5712-4_0_5_node_47 | 0.4 | n |  | TRUE
65 | bus_LV_5712-4_0_5_node_48 | 0.4 | n |  | TRUE
66 | bus_LV_5712-4_0_5_node_49 | 0.4 | n |  | TRUE
67 | bus_LV_5712-4_0_5_node_51 | 0.4 | n |  | TRUE
68 | bus_LV_5712-4_0_5_node_52 | 0.4 | n |  | TRUE
69 | bus_LV_5712-4_0_5_node_53 | 0.4 | n |  | TRUE
70 | bus_LV_5712-4_0_5_node_57 | 0.4 | n |  | TRUE
71 | bus_LV_5712-4_0_5_node_56 | 0.4 | n |  | TRUE
72 | bus_LV_5712-4_0_5_node_58 | 0.4 | n |  | TRUE
73 | bus_LV_5712-4_0_5_node_60 | 0.4 | n |  | TRUE
74 | bus_LV_5712-4_0_5_node_62 | 0.4 | n |  | TRUE
75 | bus_LV_5712-4_0_5_node_63 | 0.4 | n |  | TRUE
76 | bus_MV_453_0_node_132 | 20 | n |  | TRUE

## load
| name | bus | p_mw | q_mvar | const_z_percent | const_i_percent | sn_mva | scaling | in_service | type
0 | LV_5712-4_0_5_load_0 | 0 | 0.071604 | 0.017946 | 0 | 0 |  | 1 | TRUE | wye
1 | LV_5712-4_0_5_load_1 | 1 | 0.0051645 | 0.0012944 | 0 | 0 |  | 1 | TRUE | wye
2 | LV_5712-4_0_5_load_3 | 2 | 0.0049944 | 0.0012517 | 0 | 0 |  | 1 | TRUE | wye
3 | LV_5712-4_0_5_load_26 | 4 | 0.0048804 | 0.0012232 | 0 | 0 |  | 1 | TRUE | wye
4 | LV_5712-4_0_5_load_24 | 5 | 0.0037562 | 0.0009414 | 0 | 0 |  | 1 | TRUE | wye
5 | LV_5712-4_0_5_load_61 | 6 | 0.0045816 | 0.0011482 | 0 | 0 |  | 1 | TRUE | wye
6 | LV_5712-4_0_5_load_80 | 9 | 0.0052151 | 0.001307 | 0 | 0 |  | 1 | TRUE | wye
7 | LV_5712-4_0_5_load_5 | 10 | 0.016475 | 0.0041291 | 0 | 0 |  | 1 | TRUE | wye
8 | LV_5712-4_0_5_load_8 | 13 | 0.019768 | 0.0049544 | 0 | 0 |  | 1 | TRUE | wye
9 | LV_5712-4_0_5_load_9 | 14 | 0.01924 | 0.0048221 | 0 | 0 |  | 1 | TRUE | wye
10 | LV_5712-4_0_5_load_10 | 15 | 0.015902 | 0.0039855 | 0 | 0 |  | 1 | TRUE | wye
11 | LV_5712-4_0_5_load_15 | 20 | 0.014758 | 0.0036987 | 0 | 0 |  | 1 | TRUE | wye
12 | LV_5712-4_0_5_load_17 | 23 | 0.032403 | 0.008121 | 0 | 0 |  | 1 | TRUE | wye
13 | LV_5712-4_0_5_load_14 | 26 | 0.0083204 | 0.0020853 | 0 | 0 |  | 1 | TRUE | wye
14 | LV_5712-4_0_5_load_19 | 27 | 0.011428 | 0.0028642 | 0 | 0 |  | 1 | TRUE | wye
15 | LV_5712-4_0_5_load_20 | 28 | 0.011104 | 0.0027829 | 0 | 0 |  | 1 | TRUE | wye
16 | LV_5712-4_0_5_load_64 | 29 | 0.032955 | 0.0082592 | 0 | 0 |  | 1 | TRUE | wye
17 | LV_5712-4_0_5_load_27 | 31 | 0.013094 | 0.0032817 | 0 | 0 |  | 1 | TRUE | wye
18 | LV_5712-4_0_5_load_78 | 32 | 0.0024717 | 0.00061947 | 0 | 0 |  | 1 | TRUE | wye
19 | LV_5712-4_0_5_load_43 | 34 | 0.011158 | 0.0027965 | 0 | 0 |  | 1 | TRUE | wye
20 | LV_5712-4_0_5_load_81 | 35 | 0.033719 | 0.0084509 | 0 | 0 |  | 1 | TRUE | wye
21 | LV_5712-4_0_5_load_65 | 36 | 0.015498 | 0.0038843 | 0 | 0 |  | 1 | TRUE | wye
22 | LV_5712-4_0_5_load_68 | 37 | 0.0038672 | 0.0009692 | 0 | 0 |  | 1 | TRUE | wye
23 | LV_5712-4_0_5_load_69 | 39 | 0.0069831 | 0.0017501 | 0 | 0 |  | 1 | TRUE | wye
24 | LV_5712-4_0_5_load_70 | 40 | 0.0056026 | 0.0014041 | 0 | 0 |  | 1 | TRUE | wye
25 | LV_5712-4_0_5_load_71 | 41 | 0.0026654 | 0.00066801 | 0 | 0 |  | 1 | TRUE | wye
26 | LV_5712-4_0_5_load_72 | 42 | 0.014063 | 0.0035246 | 0 | 0 |  | 1 | TRUE | wye
27 | LV_5712-4_0_5_load_74 | 43 | 0.0012162 | 0.00030482 | 0 | 0 |  | 1 | TRUE | wye
28 | LV_5712-4_0_5_load_76 | 45 | 0.006302 | 0.0015794 | 0 | 0 |  | 1 | TRUE | wye
29 | LV_5712-4_0_5_load_77 | 47 | 0.0015701 | 0.00039351 | 0 | 0 |  | 1 | TRUE | wye
30 | LV_5712-4_0_5_load_31 | 48 | 0.0021004 | 0.0005264 | 0 | 0 |  | 1 | TRUE | wye
31 | LV_5712-4_0_5_load_32 | 49 | 0.0025981 | 0.00065114 | 0 | 0 |  | 1 | TRUE | wye
32 | LV_5712-4_0_5_load_33 | 50 | 0.0025956 | 0.00065052 | 0 | 0 |  | 1 | TRUE | wye
33 | LV_5712-4_0_5_load_35 | 52 | 0.004026 | 0.001009 | 0 | 0 |  | 1 | TRUE | wye
34 | LV_5712-4_0_5_load_36 | 53 | 0.0025973 | 0.00065094 | 0 | 0 |  | 1 | TRUE | wye
35 | LV_5712-4_0_5_load_38 | 55 | 0.0025978 | 0.00065106 | 0 | 0 |  | 1 | TRUE | wye
36 | LV_5712-4_0_5_load_39 | 56 | 0.002789 | 0.000699 | 0 | 0 |  | 1 | TRUE | wye
37 | LV_5712-4_0_5_load_50 | 57 | 0.0023607 | 0.00059165 | 0 | 0 |  | 1 | TRUE | wye
38 | LV_5712-4_0_5_load_55 | 59 | 0.0032798 | 0.00082201 | 0 | 0 |  | 1 | TRUE | wye
39 | LV_5712-4_0_5_load_45 | 62 | 0.0018607 | 0.00046634 | 0 | 0 |  | 1 | TRUE | wye
40 | LV_5712-4_0_5_load_46 | 63 | 0.0029814 | 0.0007472 | 0 | 0 |  | 1 | TRUE | wye
41 | LV_5712-4_0_5_load_48 | 65 | 0.0015094 | 0.0003783 | 0 | 0 |  | 1 | TRUE | wye
42 | LV_5712-4_0_5_load_49 | 66 | 0.0035203 | 0.00088227 | 0 | 0 |  | 1 | TRUE | wye
43 | LV_5712-4_0_5_load_52 | 68 | 0.0023927 | 0.00059966 | 0 | 0 |  | 1 | TRUE | wye
44 | LV_5712-4_0_5_load_53 | 69 | 0.0038354 | 0.00096124 | 0 | 0 |  | 1 | TRUE | wye
45 | LV_5712-4_0_5_load_57 | 70 | 0.0034504 | 0.00086476 | 0 | 0 |  | 1 | TRUE | wye
46 | LV_5712-4_0_5_load_58 | 72 | 0.0010932 | 0.00027399 | 0 | 0 |  | 1 | TRUE | wye
47 | LV_5712-4_0_5_load_60 | 73 | 0.001165 | 0.00029198 | 0 | 0 |  | 1 | TRUE | wye
48 | LV_5712-4_0_5_load_62 | 74 | 0.00081318 | 0.0002038 | 0 | 0 |  | 1 | TRUE | wye
49 | LV_5712-4_0_5_load_63 | 75 | 0.00076547 | 0.00019184 | 0 | 0 |  | 1 | TRUE | wye

## ext_grid
| name | bus | vm_pu | va_degree | slack_weight | in_service
0 |  | 17 | 1 | 0 | 1 | TRUE

## line
| name | std_type | from_bus | to_bus | length_km | r_ohm_per_km | x_ohm_per_km | c_nf_per_km | g_us_per_km | max_i_ka | df | parallel | type | in_service
0 | LV_5712-4_0_5_line_0 |  | 0 | 1 | 0.036731 | 0.125 | 0.08 | 261 | 0 | 0.364 | 1 | 1 | cs | TRUE
1 | LV_5712-4_0_5_line_1 |  | 1 | 2 | 0.033875 | 0.125 | 0.08 | 261 | 0 | 0.364 | 1 | 1 | cs | TRUE
2 | LV_5712-4_0_5_line_2 |  | 2 | 3 | 0.014396 | 0.125 | 0.08 | 261 | 0 | 0.364 | 1 | 1 | cs | TRUE
3 | LV_5712-4_0_5_line_3 |  | 3 | 4 | 0.021083 | 0.125 | 0.08 | 261 | 0 | 0.364 | 1 | 1 | cs | TRUE
4 | LV_5712-4_0_5_line_4 |  | 3 | 5 | 0.023871 | 0.125 | 0.08 | 261 | 0 | 0.364 | 1 | 1 | cs | TRUE
5 | LV_5712-4_0_5_line_5 |  | 4 | 29 | 0.065505 | 0.125 | 0.08 | 261 | 0 | 0.364 | 1 | 1 | cs | TRUE
6 | LV_5712-4_0_5_line_6 |  | 4 | 23 | 0.0034638 | 0.125 | 0.08 | 261 | 0 | 0.364 | 1 | 2 | cs | TRUE
7 | LV_5712-4_0_5_line_7 |  | 5 | 30 | 0.013053 | 0.125 | 0.08 | 261 | 0 | 0.364 | 1 | 1 | cs | TRUE
8 | LV_5712-4_0_5_line_8 |  | 6 | 7 | 0.066411 | 0.125 | 0.08 | 261 | 0 | 0.364 | 1 | 1 | cs | TRUE
9 | LV_5712-4_0_5_line_9 |  | 6 | 8 | 0.032301 | 0.125 | 0.08 | 261 | 0 | 0.364 | 1 | 1 | cs | TRUE
10 | LV_5712-4_0_5_line_10 |  | 7 | 9 | 0.017542 | 0.125 | 0.08 | 261 | 0 | 0.364 | 1 | 1 | cs | TRUE
11 | LV_5712-4_0_5_line_11 |  | 8 | 73 | 0.010283 | 0.125 | 0.08 | 261 | 0 | 0.364 | 1 | 1 | cs | TRUE
12 | LV_5712-4_0_5_line_12 |  | 8 | 72 | 0.018705 | 0.125 | 0.08 | 261 | 0 | 0.364 | 1 | 1 | cs | TRUE
13 | LV_5712-4_0_5_line_13 |  | 10 | 11 | 0.022353 | 0.125 | 0.08 | 261 | 0 | 0.364 | 1 | 1 | cs | TRUE
14 | LV_5712-4_0_5_line_14 |  | 10 | 12 | 0.0083452 | 0.125 | 0.08 | 261 | 0 | 0.364 | 1 | 1 | cs | TRUE
15 | LV_5712-4_0_5_line_15 |  | 11 | 13 | 0.012551 | 0.125 | 0.08 | 261 | 0 | 0.364 | 1 | 1 | cs | TRUE
16 | LV_5712-4_0_5_line_16 |  | 11 | 14 | 0.021299 | 0.125 | 0.08 | 261 | 0 | 0.364 | 1 | 1 | cs | TRUE
17 | LV_5712-4_0_5_line_17 |  | 12 | 15 | 0.019877 | 0.125 | 0.08 | 261 | 0 | 0.364 | 1 | 1 | cs | TRUE
18 | LV_5712-4_0_5_line_18 |  | 13 | 16 | 0.058402 | 0.125 | 0.08 | 261 | 0 | 0.364 | 1 | 1 | cs | TRUE
19 | LV_5712-4_0_5_line_19 |  | 14 | 17 | 0.017257 | 0.125 | 0.08 | 261 | 0 | 0.364 | 1 | 2 | cs | TRUE
20 | LV_5712-4_0_5_line_20 |  | 16 | 21 | 0.037289 | 0.125 | 0.08 | 261 | 0 | 0.364 | 1 | 1 | cs | TRUE
21 | LV_5712-4_0_5_line_21 |  | 16 | 22 | 0.10159 | 0.125 | 0.08 | 261 | 0 | 0.364 | 1 | 1 | cs | TRUE
22 | LV_5712-4_0_5_line_22 |  | 17 | 23 | 0.013862 | 0.125 | 0.08 | 261 | 0 | 0.364 | 1 | 2 | cs | TRUE
23 | LV_5712-4_0_5_line_23 |  | 17 | 20 | 0.016405 | 0.125 | 0.08 | 261 | 0 | 0.364 | 1 | 1 | cs | TRUE
24 | LV_5712-4_0_5_line_24 |  | 18 | 19 | 0.006913 | 0.125 | 0.08 | 261 | 0 | 0.364 | 1 | 1 | cs | TRUE
25 | LV_5712-4_0_5_line_25 |  | 18 | 20 | 0.014195 | 0.125 | 0.08 | 261 | 0 | 0.364 | 1 | 1 | cs | TRUE
26 | LV_5712-4_0_5_line_26 |  | 19 | 27 | 0.0065511 | 0.125 | 0.08 | 261 | 0 | 0.364 | 1 | 1 | cs | TRUE
27 | LV_5712-4_0_5_line_27 |  | 21 | 35 | 0.00891 | 0.125 | 0.08 | 261 | 0 | 0.364 | 1 | 1 | cs | TRUE
28 | LV_5712-4_0_5_line_28 |  | 22 | 37 | 0.058836 | 0.125 | 0.08 | 261 | 0 | 0.364 | 1 | 1 | cs | TRUE
29 | LV_5712-4_0_5_line_29 |  | 22 | 36 | 0.0048009 | 0.125 | 0.08 | 261 | 0 | 0.364 | 1 | 1 | cs | TRUE
30 | LV_5712-4_0_5_line_30 |  | 24 | 25 | 0.007894 | 0.125 | 0.08 | 261 | 0 | 0.364 | 1 | 1 | cs | TRUE
31 | LV_5712-4_0_5_line_31 |  | 24 | 26 | 0.01683 | 0.125 | 0.08 | 261 | 0 | 0.364 | 1 | 1 | cs | TRUE
32 | LV_5712-4_0_5_line_32 |  | 25 | 28 | 0.0041292 | 0.125 | 0.08 | 261 | 0 | 0.364 | 1 | 1 | cs | TRUE
33 | LV_5712-4_0_5_line_33 |  | 27 | 28 | 0.019852 | 0.125 | 0.08 | 261 | 0 | 0.364 | 1 | 1 | cs | TRUE
34 | LV_5712-4_0_5_line_34 |  | 29 | 34 | 0.075985 | 0.125 | 0.08 | 261 | 0 | 0.364 | 1 | 1 | cs | TRUE
35 | LV_5712-4_0_5_line_35 |  | 30 | 31 | 0.016725 | 0.125 | 0.08 | 261 | 0 | 0.364 | 1 | 1 | cs | TRUE
36 | LV_5712-4_0_5_line_36 |  | 32 | 33 | 0.031126 | 0.125 | 0.08 | 261 | 0 | 0.364 | 1 | 1 | cs | TRUE
37 | LV_5712-4_0_5_line_37 |  | 33 | 43 | 0.014191 | 0.125 | 0.08 | 261 | 0 | 0.364 | 1 | 1 | cs | TRUE
38 | LV_5712-4_0_5_line_38 |  | 34 | 61 | 0.012685 | 0.125 | 0.08 | 261 | 0 | 0.364 | 1 | 1 | cs | TRUE
39 | LV_5712-4_0_5_line_39 |  | 37 | 38 | 0.016413 | 0.125 | 0.08 | 261 | 0 | 0.364 | 1 | 1 | cs | TRUE
40 | LV_5712-4_0_5_line_40 |  | 38 | 41 | 0.028191 | 0.125 | 0.08 | 261 | 0 | 0.364 | 1 | 1 | cs | TRUE
41 | LV_5712-4_0_5_line_41 |  | 39 | 40 | 0.031008 | 0.125 | 0.08 | 261 | 0 | 0.364 | 1 | 1 | cs | TRUE
42 | LV_5712-4_0_5_line_42 |  | 39 | 41 | 0.011021 | 0.125 | 0.08 | 261 | 0 | 0.364 | 1 | 1 | cs | TRUE
43 | LV_5712-4_0_5_line_43 |  | 40 | 42 | 0.037107 | 0.125 | 0.08 | 261 | 0 | 0.364 | 1 | 1 | cs | TRUE
44 | LV_5712-4_0_5_line_44 |  | 42 | 43 | 0.034537 | 0.125 | 0.08 | 261 | 0 | 0.364 | 1 | 1 | cs | TRUE
45 | LV_5712-4_0_5_line_45 |  | 44 | 45 | 0.04276 | 0.125 | 0.08 | 261 | 0 | 0.364 | 1 | 1 | cs | TRUE
46 | LV_5712-4_0_5_line_46 |  | 44 | 46 | 0.058144 | 0.125 | 0.08 | 261 | 0 | 0.364 | 1 | 1 | cs | TRUE
47 | LV_5712-4_0_5_line_47 |  | 45 | 47 | 0.043745 | 0.125 | 0.08 | 261 | 0 | 0.364 | 1 | 1 | cs | TRUE
48 | LV_5712-4_0_5_line_48 |  | 46 | 58 | 0.031651 | 0.125 | 0.08 | 261 | 0 | 0.364 | 1 | 1 | cs | TRUE
49 | LV_5712-4_0_5_line_49 |  | 46 | 55 | 0.026086 | 0.125 | 0.08 | 261 | 0 | 0.364 | 1 | 1 | cs | TRUE
50 | LV_5712-4_0_5_line_50 |  | 48 | 49 | 0.027648 | 0.125 | 0.08 | 261 | 0 | 0.364 | 1 | 1 | cs | TRUE
51 | LV_5712-4_0_5_line_51 |  | 48 | 50 | 0.017207 | 0.125 | 0.08 | 261 | 0 | 0.364 | 1 | 1 | cs | TRUE
52 | LV_5712-4_0_5_line_52 |  | 49 | 51 | 0.013256 | 0.125 | 0.08 | 261 | 0 | 0.364 | 1 | 1 | cs | TRUE
53 | LV_5712-4_0_5_line_53 |  | 51 | 52 | 0.029342 | 0.125 | 0.08 | 261 | 0 | 0.364 | 1 | 1 | cs | TRUE
54 | LV_5712-4_0_5_line_54 |  | 51 | 53 | 0.015235 | 0.125 | 0.08 | 261 | 0 | 0.364 | 1 | 1 | cs | TRUE
55 | LV_5712-4_0_5_line_55 |  | 53 | 54 | 0.012167 | 0.125 | 0.08 | 261 | 0 | 0.364 | 1 | 1 | cs | TRUE
56 | LV_5712-4_0_5_line_56 |  | 54 | 55 | 0.015854 | 0.125 | 0.08 | 261 | 0 | 0.364 | 1 | 1 | cs | TRUE
57 | LV_5712-4_0_5_line_57 |  | 54 | 56 | 0.028028 | 0.125 | 0.08 | 261 | 0 | 0.364 | 1 | 1 | cs | TRUE
58 | LV_5712-4_0_5_line_58 |  | 56 | 57 | 0.018978 | 0.125 | 0.08 | 261 | 0 | 0.364 | 1 | 1 | cs | TRUE
59 | LV_5712-4_0_5_line_59 |  | 58 | 59 | 0.030557 | 0.125 | 0.08 | 261 | 0 | 0.364 | 1 | 1 | cs | TRUE
60 | LV_5712-4_0_5_line_60 |  | 59 | 60 | 0.022749 | 0.125 | 0.08 | 261 | 0 | 0.364 | 1 | 1 | cs | TRUE
61 | LV_5712-4_0_5_line_61 |  | 60 | 71 | 0.084553 | 0.125 | 0.08 | 261 | 0 | 0.364 | 1 | 1 | cs | TRUE
62 | LV_5712-4_0_5_line_62 |  | 60 | 68 | 0.026492 | 0.125 | 0.08 | 261 | 0 | 0.364 | 1 | 1 | cs | TRUE
63 | LV_5712-4_0_5_line_63 |  | 61 | 62 | 0.023079 | 0.125 | 0.08 | 261 | 0 | 0.364 | 1 | 1 | cs | TRUE
64 | LV_5712-4_0_5_line_64 |  | 61 | 63 | 0.01712 | 0.125 | 0.08 | 261 | 0 | 0.364 | 1 | 1 | cs | TRUE
65 | LV_5712-4_0_5_line_65 |  | 63 | 64 | 0.01201 | 0.125 | 0.08 | 261 | 0 | 0.364 | 1 | 1 | cs | TRUE
66 | LV_5712-4_0_5_line_66 |  | 64 | 65 | 0.022241 | 0.125 | 0.08 | 261 | 0 | 0.364 | 1 | 1 | cs | TRUE
67 | LV_5712-4_0_5_line_67 |  | 64 | 66 | 0.021715 | 0.125 | 0.08 | 261 | 0 | 0.364 | 1 | 1 | cs | TRUE
68 | LV_5712-4_0_5_line_68 |  | 66 | 67 | 0.013568 | 0.125 | 0.08 | 261 | 0 | 0.364 | 1 | 1 | cs | TRUE
69 | LV_5712-4_0_5_line_69 |  | 67 | 68 | 0.0075919 | 0.125 | 0.08 | 261 | 0 | 0.364 | 1 | 1 | cs | TRUE
70 | LV_5712-4_0_5_line_70 |  | 67 | 69 | 0.022611 | 0.125 | 0.08 | 261 | 0 | 0.364 | 1 | 1 | cs | TRUE
71 | LV_5712-4_0_5_line_71 |  | 69 | 70 | 0.003515 | 0.125 | 0.08 | 261 | 0 | 0.364 | 1 | 1 | cs | TRUE
72 | LV_5712-4_0_5_line_72 |  | 71 | 72 | 0.039389 | 0.125 | 0.08 | 261 | 0 | 0.364 | 1 | 1 | cs | TRUE
73 | LV_5712-4_0_5_line_73 |  | 73 | 74 | 0.032877 | 0.125 | 0.08 | 261 | 0 | 0.364 | 1 | 1 | cs | TRUE
74 | LV_5712-4_0_5_line_74 |  | 74 | 75 | 0.016838 | 0.125 | 0.08 | 261 | 0 | 0.364 | 1 | 1 | cs | TRUE

## trafo
| name | std_type | hv_bus | lv_bus | sn_mva | vn_hv_kv | vn_lv_kv | vk_percent | vkr_percent | pfe_kw | i0_percent | shift_degree | tap_side | tap_neutral | tap_min | tap_max | tap_step_percent | tap_step_degree | tap_pos | tap_phase_shifter | parallel | df | in_service
0 | LV_5712-4_0_5_trafo_16 | 0.63 MVA 20/0.4 kV | 76 | 17 | 0.63 | 20 | 0.4 | 6 | 1.206 | 1.65 | 0.2619 | 150 | hv | 0 | -2 | 2 | 2.5 | 0 | 0 | FALSE | 1 | 1 | TRUE

## line_geodata
| x0 | y0 | x1 | y1 | x2 | y2 | x3 | y3 | x4 | y4 | x5 | y5 | x6 | y6 | x7 | y7 | x8 | y8
0 | 2503996.2118 | 1130897.6208 | 2503992.3962 | 1130892.1159 | 2503976.6883 | 1130866.5187
1 | 2503958.9705 | 1130837.6462 | 2503976.6883 | 1130866.5187
2 | 2503951.3576 | 1130825.428 | 2503954.8498 | 1130830.9313 | 2503958.9705 | 1130837.6462
3 | 2503951.3576 | 1130825.428 | 2503939.9595 | 1130807.692
4 | 2503951.3576 | 1130825.428 | 2503971.5926 | 1130812.7649
5 | 2503939.9595 | 1130807.692 | 2503884.7347 | 1130842.9223
6 | 2503939.9595 | 1130807.692 | 2503938.0869 | 1130804.778
7 | 2503982.658 | 1130805.8403 | 2503971.5926 | 1130812.7649
8 | 2503855.4353 | 1131014.3755 | 2503897.0667 | 1131066.1171
9 | 2503832.0471 | 1130998.7669 | 2503840.1398 | 1130997.6262 | 2503846.2556 | 1130999.0741 | 2503855.4353 | 1131014.3755
10 | 2503897.0667 | 1131066.1171 | 2503911.6766 | 1131056.3452
11 | 2503832.0471 | 1130998.7669 | 2503836.1797 | 1130989.3509
12 | 2503832.0471 | 1130998.7669 | 2503816.0733 | 1131008.4989
13 | 2503910.0303 | 1130760.5015 | 2503914.2165 | 1130758.7893 | 2503929.5019 | 1130749.6094
14 | 2503936.656 | 1130745.3129 | 2503929.5019 | 1130749.6094
15 | 2503910.0303 | 1130760.5015 | 2503903.5908 | 1130749.7284
16 | 2503910.0303 | 1130760.5015 | 2503921.3893 | 1130778.5186
17 | 2503936.656 | 1130745.3129 | 2503953.5238 | 1130734.7978
18 | 2503873.6268 | 1130699.5993 | 2503903.5908 | 1130749.7284
19 | 2503930.5925 | 1130793.1164 | 2503921.3893 | 1130778.5186
20 | 2503847.8012 | 1130710.8619 | 2503849.3029 | 1130710.3599 | 2503851.6377 | 1130708.4771 | 2503853.0569 | 1130706.1753 | 2503853.6697 | 1130703.5417 | 2503853.411 | 1130700.8442 | 2503852.3165 | 1130698.3824 | 2503857.6027 | 1130696.5748 | 2503873.6268 | 1130699.5993
21 | 2503873.6268 | 1130699.5993 | 2503874.4732 | 1130598.0125
22 | 2503930.5925 | 1130793.1164 | 2503938.0869 | 1130804.778
23 | 2503930.5925 | 1130793.1164 | 2503944.5533 | 1130784.502
24 | 2503956.6341 | 1130777.0477 | 2503962.5146 | 1130773.3853
25 | 2503956.6341 | 1130777.0477 | 2503944.5533 | 1130784.502
26 | 2503962.5146 | 1130773.3853 | 2503968.0721 | 1130769.9166
27 | 2503847.8012 | 1130710.8619 | 2503850.1642 | 1130719.4518
28 | 2503874.4732 | 1130598.0125 | 2503910.5506 | 1130621.4748 | 2503918.3224 | 1130607.7181
29 | 2503874.4732 | 1130598.0125 | 2503870.398 | 1130595.4744
30 | 2503995.1281 | 1130753.0318 | 2503988.4162 | 1130757.2189
31 | 2503995.1281 | 1130753.0318 | 2504009.4917 | 1130744.2601
32 | 2503988.4162 | 1130757.2189 | 2503984.9133 | 1130759.4052
33 | 2503968.0721 | 1130769.9166 | 2503984.9133 | 1130759.4052
34 | 2503884.7347 | 1130842.9223 | 2503824.3035 | 1130888.9857
35 | 2503982.658 | 1130805.8403 | 2503996.8337 | 1130796.9655
36 | 2503997.6173 | 1130482.0153 | 2504001.89 | 1130485.2383 | 2504009.6684 | 1130493.3529 | 2504018.0629 | 1130505.2165
37 | 2503997.6173 | 1130482.0153 | 2503990.1219 | 1130494.0648
38 | 2503816.359 | 1130898.3998 | 2503819.2479 | 1130892.6281 | 2503824.3035 | 1130888.9857
39 | 2503926.3958 | 1130593.4276 | 2503918.3224 | 1130607.7181
40 | 2503926.3958 | 1130593.4276 | 2503912.4761 | 1130580.8303 | 2503908.7582 | 1130577.1317 | 2503908.8843 | 1130572.9605
41 | 2503917.0986 | 1130565.6133 | 2503940.2104 | 1130544.9414
42 | 2503917.0986 | 1130565.6133 | 2503908.8843 | 1130572.9605
43 | 2503940.2104 | 1130544.9414 | 2503967.8681 | 1130520.2033
44 | 2503967.8681 | 1130520.2033 | 2503974.5277 | 1130514.2467 | 2503981.9973 | 1130506.3453 | 2503986.9441 | 1130499.1734 | 2503990.1219 | 1130494.0648
45 | 2503680.8516 | 1130826.4052 | 2503686.0846 | 1130824.1648 | 2503715.9482 | 1130802.2065
46 | 2503680.8516 | 1130826.4052 | 2503682.0959 | 1130830.0432 | 2503684.0962 | 1130835.6814 | 2503686.3108 | 1130841.7164 | 2503692.0336 | 1130858.5799 | 2503699.6006 | 1130881.4398
47 | 2503743.474 | 1130772.7402 | 2503744.122 | 1130781.4908 | 2503715.9482 | 1130802.2065
48 | 2503707.4403 | 1130911.7444 | 2503707.9404 | 1130908.8124 | 2503707.2506 | 1130904.1984 | 2503704.9672 | 1130897.2305 | 2503701.6592 | 1130887.355 | 2503699.6006 | 1130881.4398
49 | 2503699.6006 | 1130881.4398 | 2503707.128 | 1130877.2171 | 2503720.8411 | 1130866.4181
50 | 2503771.9149 | 1130810.3924 | 2503776.1435 | 1130819.6925 | 2503776.7717 | 1130822.3731 | 2503765.2392 | 1130831.4546
51 | 2503771.1271 | 1130796.3916 | 2503766.9393 | 1130799.4491 | 2503771.9149 | 1130810.3924
52 | 2503754.8248 | 1130839.6557 | 2503765.2392 | 1130831.4546
53 | 2503754.8248 | 1130839.6557 | 2503756.8748 | 1130842.1357 | 2503760.1128 | 1130844.2409 | 2503770.2234 | 1130843.5682 | 2503774.2887 | 1130845.8715 | 2503779.543 | 1130851.2466
54 | 2503754.8248 | 1130839.6557 | 2503742.8553 | 1130849.0818
55 | 2503733.2965 | 1130856.6094 | 2503742.8553 | 1130849.0818
56 | 2503733.2965 | 1130856.6094 | 2503720.8411 | 1130866.4181
57 | 2503733.2965 | 1130856.6094 | 2503735.346 | 1130859.056 | 2503741.0177 | 1130864.5244 | 2503747.0406 | 1130866.8965 | 2503754.1615 | 1130874.5918
58 | 2503768.3984 | 1130877.885 | 2503762.6825 | 1130882.201 | 2503761.133 | 1130882.1256 | 2503754.1615 | 1130874.5918
59 | 2503707.4403 | 1130911.7444 | 2503712.6479 | 1130915.6415 | 2503716.8196 | 1130922.2012 | 2503724.8469 | 1130936.3636
60 | 2503736.4679 | 1130955.9196 | 2503726.9805 | 1130940.1279 | 2503724.8469 | 1130936.3636
61 | 2503736.4679 | 1130955.9196 | 2503739.7709 | 1130961.1368 | 2503760.9568 | 1130994.2082 | 2503781.6666 | 1131027.3761
62 | 2503736.4679 | 1130955.9196 | 2503743.7505 | 1130951.801 | 2503758.3509 | 1130941.0602
63 | 2503833.5763 | 1130903.8289 | 2503827.2356 | 1130894.5575 | 2503822.8399 | 1130897.6183 | 2503816.359 | 1130898.3998
64 | 2503816.359 | 1130898.3998 | 2503802.5689 | 1130908.545
65 | 2503792.8946 | 1130915.6621 | 2503802.5689 | 1130908.545
66 | 2503792.8946 | 1130915.6621 | 2503802.2565 | 1130928.4207 | 2503807.183 | 1130932.567
67 | 2503792.8946 | 1130915.6621 | 2503775.3984 | 1130928.5245
68 | 2503764.4663 | 1130936.5614 | 2503775.3984 | 1130928.5245
69 | 2503764.4663 | 1130936.5614 | 2503758.3509 | 1130941.0602
70 | 2503764.4663 | 1130936.5614 | 2503777.2819 | 1130955.1893
71 | 2503779.2742 | 1130958.0852 | 2503777.2819 | 1130955.1893
72 | 2503781.6666 | 1131027.3761 | 2503789.8466 | 1131024.4773 | 2503816.0733 | 1131008.4989
73 | 2503836.1797 | 1130989.3509 | 2503851.2275 | 1130980.4613 | 2503851.2801 | 1130977.4808 | 2503845.1906 | 1130966.658
74 | 2503836.9339 | 1130951.9834 | 2503845.1906 | 1130966.658

## bus_geodata
| x | y | coords
0 | 2503996.2118 | 1130897.6208
1 | 2503976.6883 | 1130866.5187
2 | 2503958.9705 | 1130837.6462
3 | 2503951.3576 | 1130825.428
4 | 2503939.9595 | 1130807.692
5 | 2503971.5926 | 1130812.7649
6 | 2503855.4353 | 1131014.3755
7 | 2503897.0667 | 1131066.1171
8 | 2503832.0471 | 1130998.7669
9 | 2503911.6766 | 1131056.3452
10 | 2503929.5019 | 1130749.6094
11 | 2503910.0303 | 1130760.5015
12 | 2503936.656 | 1130745.3129
13 | 2503903.5908 | 1130749.7284
14 | 2503921.3893 | 1130778.5186
15 | 2503953.5238 | 1130734.7978
16 | 2503873.6268 | 1130699.5993
17 | 2503930.5925 | 1130793.1164
18 | 2503956.6341 | 1130777.0477
19 | 2503962.5147 | 1130773.3853
20 | 2503944.5533 | 1130784.502
21 | 2503847.8012 | 1130710.8619
22 | 2503874.4732 | 1130598.0125
23 | 2503938.0869 | 1130804.778
24 | 2503995.1281 | 1130753.0318
25 | 2503988.4162 | 1130757.2189
26 | 2504009.4917 | 1130744.2601
27 | 2503968.0721 | 1130769.9166
28 | 2503984.9133 | 1130759.4052
29 | 2503884.7347 | 1130842.9223
30 | 2503982.658 | 1130805.8403
31 | 2503996.8337 | 1130796.9655
32 | 2504018.0629 | 1130505.2165
33 | 2503997.6173 | 1130482.0153
34 | 2503824.3035 | 1130888.9857
35 | 2503850.1642 | 1130719.4518
36 | 2503870.398 | 1130595.4744
37 | 2503918.3224 | 1130607.7181
38 | 2503926.3958 | 1130593.4276
39 | 2503917.0986 | 1130565.6133
40 | 2503940.2104 | 1130544.9414
41 | 2503908.8843 | 1130572.9605
42 | 2503967.8681 | 1130520.2033
43 | 2503990.1219 | 1130494.0648
44 | 2503680.8516 | 1130826.4052
45 | 2503715.9482 | 1130802.2065
46 | 2503699.6006 | 1130881.4398
47 | 2503743.474 | 1130772.7402
48 | 2503771.9149 | 1130810.3924
49 | 2503765.2392 | 1130831.4546
50 | 2503771.1271 | 1130796.3916
51 | 2503754.8248 | 1130839.6557
52 | 2503779.543 | 1130851.2466
53 | 2503742.8553 | 1130849.0818
54 | 2503733.2965 | 1130856.6094
55 | 2503720.8411 | 1130866.4181
56 | 2503754.1615 | 1130874.5918
57 | 2503768.3984 | 1130877.885
58 | 2503707.4403 | 1130911.7444
59 | 2503724.8469 | 1130936.3636
60 | 2503736.4679 | 1130955.9196
61 | 2503816.359 | 1130898.3998
62 | 2503833.5763 | 1130903.8289
63 | 2503802.5689 | 1130908.545
64 | 2503792.8946 | 1130915.6621
65 | 2503807.183 | 1130932.567
66 | 2503775.3984 | 1130928.5245
67 | 2503764.4663 | 1130936.5614
68 | 2503758.3509 | 1130941.0602
69 | 2503777.2819 | 1130955.1893
70 | 2503779.2742 | 1130958.0852
71 | 2503781.6666 | 1131027.3761
72 | 2503816.0733 | 1131008.4989
73 | 2503836.1797 | 1130989.3509
74 | 2503845.1906 | 1130966.658
75 | 2503836.9339 | 1130951.9834
76 | 2503956.6341 | 1130777.0477

## line_std_types
| c_nf_per_km | r_ohm_per_km | x_ohm_per_km | max_i_ka | type | q_mm2 | alpha | voltage_rating
NAYY 4x50 SE | 210 | 0.642 | 0.083 | 0.142 | cs | 50 | 0.00403 | LV
NAYY 4x120 SE | 264 | 0.225 | 0.08 | 0.242 | cs | 120 | 0.00403 | LV
NAYY 4x150 SE | 261 | 0.208 | 0.08 | 0.27 | cs | 150 | 0.00403 | LV
NA2XS2Y 1x95 RM/25 12/20 kV | 216 | 0.313 | 0.132 | 0.252 | cs | 95 | 0.00403 | MV
NA2XS2Y 1x185 RM/25 12/20 kV | 273 | 0.161 | 0.117 | 0.362 | cs | 185 | 0.00403 | MV
NA2XS2Y 1x240 RM/25 12/20 kV | 304 | 0.122 | 0.112 | 0.421 | cs | 240 | 0.00403 | MV
NA2XS2Y 1x95 RM/25 6/10 kV | 315 | 0.313 | 0.123 | 0.249 | cs | 95 | 0.00403 | MV
NA2XS2Y 1x185 RM/25 6/10 kV | 406 | 0.161 | 0.11 | 0.358 | cs | 185 | 0.00403 | MV
NA2XS2Y 1x240 RM/25 6/10 kV | 456 | 0.122 | 0.105 | 0.416 | cs | 240 | 0.00403 | MV
NA2XS2Y 1x150 RM/25 12/20 kV | 250 | 0.206 | 0.116 | 0.319 | cs | 150 | 0.00403 | MV
NA2XS2Y 1x120 RM/25 12/20 kV | 230 | 0.253 | 0.119 | 0.283 | cs | 120 | 0.00403 | MV
NA2XS2Y 1x70 RM/25 12/20 kV | 190 | 0.443 | 0.132 | 0.22 | cs | 70 | 0.00403 | MV
NA2XS2Y 1x150 RM/25 6/10 kV | 360 | 0.206 | 0.11 | 0.315 | cs | 150 | 0.00403 | MV
NA2XS2Y 1x120 RM/25 6/10 kV | 340 | 0.253 | 0.113 | 0.28 | cs | 120 | 0.00403 | MV
NA2XS2Y 1x70 RM/25 6/10 kV | 280 | 0.443 | 0.123 | 0.217 | cs | 70 | 0.00403 | MV
N2XS(FL)2Y 1x120 RM/35 64/110 kV | 112 | 0.153 | 0.166 | 0.366 | cs | 120 | 0.00393 | HV
N2XS(FL)2Y 1x185 RM/35 64/110 kV | 125 | 0.099 | 0.156 | 0.457 | cs | 185 | 0.00393 | HV
N2XS(FL)2Y 1x240 RM/35 64/110 kV | 135 | 0.075 | 0.149 | 0.526 | cs | 240 | 0.00393 | HV
N2XS(FL)2Y 1x300 RM/35 64/110 kV | 144 | 0.06 | 0.144 | 0.588 | cs | 300 | 0.00393 | HV
15-AL1/3-ST1A 0.4 | 11 | 1.8769 | 0.35 | 0.105 | ol | 16 | 0.00403 | LV
24-AL1/4-ST1A 0.4 | 11.25 | 1.2012 | 0.335 | 0.14 | ol | 24 | 0.00403 | LV
48-AL1/8-ST1A 0.4 | 12.2 | 0.5939 | 0.3 | 0.21 | ol | 48 | 0.00403 | LV
94-AL1/15-ST1A 0.4 | 13.2 | 0.306 | 0.29 | 0.35 | ol | 94 | 0.00403 | LV
34-AL1/6-ST1A 10.0 | 9.7 | 0.8342 | 0.36 | 0.17 | ol | 34 | 0.00403 | MV
48-AL1/8-ST1A 10.0 | 10.1 | 0.5939 | 0.35 | 0.21 | ol | 48 | 0.00403 | MV
70-AL1/11-ST1A 10.0 | 10.4 | 0.4132 | 0.339 | 0.29 | ol | 70 | 0.00403 | MV
94-AL1/15-ST1A 10.0 | 10.75 | 0.306 | 0.33 | 0.35 | ol | 94 | 0.00403 | MV
122-AL1/20-ST1A 10.0 | 11.1 | 0.2376 | 0.323 | 0.41 | ol | 122 | 0.00403 | MV
149-AL1/24-ST1A 10.0 | 11.25 | 0.194 | 0.315 | 0.47 | ol | 149 | 0.00403 | MV
34-AL1/6-ST1A 20.0 | 9.15 | 0.8342 | 0.382 | 0.17 | ol | 34 | 0.00403 | MV
48-AL1/8-ST1A 20.0 | 9.5 | 0.5939 | 0.372 | 0.21 | ol | 48 | 0.00403 | MV
70-AL1/11-ST1A 20.0 | 9.7 | 0.4132 | 0.36 | 0.29 | ol | 70 | 0.00403 | MV
94-AL1/15-ST1A 20.0 | 10 | 0.306 | 0.35 | 0.35 | ol | 94 | 0.00403 | MV
122-AL1/20-ST1A 20.0 | 10.3 | 0.2376 | 0.344 | 0.41 | ol | 122 | 0.00403 | MV
149-AL1/24-ST1A 20.0 | 10.5 | 0.194 | 0.337 | 0.47 | ol | 149 | 0.00403 | MV
184-AL1/30-ST1A 20.0 | 10.75 | 0.1571 | 0.33 | 0.535 | ol | 184 | 0.00403 | MV
243-AL1/39-ST1A 20.0 | 11 | 0.1188 | 0.32 | 0.645 | ol | 243 | 0.00403 | MV
48-AL1/8-ST1A 110.0 | 8 | 0.5939 | 0.46 | 0.21 | ol | 48 | 0.00403 | HV
70-AL1/11-ST1A 110.0 | 8.4 | 0.4132 | 0.45 | 0.29 | ol | 70 | 0.00403 | HV
94-AL1/15-ST1A 110.0 | 8.65 | 0.306 | 0.44 | 0.35 | ol | 94 | 0.00403 | HV
122-AL1/20-ST1A 110.0 | 8.5 | 0.2376 | 0.43 | 0.41 | ol | 122 | 0.00403 | HV
149-AL1/24-ST1A 110.0 | 8.75 | 0.194 | 0.41 | 0.47 | ol | 149 | 0.00403 | HV
184-AL1/30-ST1A 110.0 | 8.8 | 0.1571 | 0.4 | 0.535 | ol | 184 | 0.00403 | HV
243-AL1/39-ST1A 110.0 | 9 | 0.1188 | 0.39 | 0.645 | ol | 243 | 0.00403 | HV
305-AL1/39-ST1A 110.0 | 9.2 | 0.0949 | 0.38 | 0.74 | ol | 305 | 0.00403 | HV
490-AL1/64-ST1A 110.0 | 9.75 | 0.059 | 0.37 | 0.96 | ol | 490 | 0.00403 | HV
679-AL1/86-ST1A 110.0 | 9.95 | 0.042 | 0.36 | 1.15 | ol | 679 | 0.00403 | HV
490-AL1/64-ST1A 220.0 | 10 | 0.059 | 0.285 | 0.96 | ol | 490 | 0.00403 | HV
679-AL1/86-ST1A 220.0 | 11.7 | 0.042 | 0.275 | 1.15 | ol | 679 | 0.00403 | HV
490-AL1/64-ST1A 380.0 | 11 | 0.059 | 0.253 | 0.96 | ol | 490 | 0.00403 | HV
679-AL1/86-ST1A 380.0 | 14.6 | 0.042 | 0.25 | 1.15 | ol | 679 | 0.00403 | HV

## trafo_std_types
| i0_percent | pfe_kw | vkr_percent | sn_mva | vn_lv_kv | vn_hv_kv | vk_percent | shift_degree | vector_group | tap_side | tap_neutral | tap_min | tap_max | tap_step_degree | tap_step_percent | tap_phase_shifter
160 MVA 380/110 kV | 0.06 | 60 | 0.25 | 160 | 110 | 380 | 12.2 | 0 | Yy0 | hv | 0 | -9 | 9 | 0 | 1.5 | FALSE
100 MVA 220/110 kV | 0.06 | 55 | 0.26 | 100 | 110 | 220 | 12 | 0 | Yy0 | hv | 0 | -9 | 9 | 0 | 1.5 | FALSE
63 MVA 110/20 kV | 0.04 | 22 | 0.32 | 63 | 20 | 110 | 18 | 150 | YNd5 | hv | 0 | -9 | 9 | 0 | 1.5 | FALSE
40 MVA 110/20 kV | 0.05 | 18 | 0.34 | 40 | 20 | 110 | 16.2 | 150 | YNd5 | hv | 0 | -9 | 9 | 0 | 1.5 | FALSE
25 MVA 110/20 kV | 0.07 | 14 | 0.41 | 25 | 20 | 110 | 12 | 150 | YNd5 | hv | 0 | -9 | 9 | 0 | 1.5 | FALSE
63 MVA 110/10 kV | 0.04 | 22 | 0.32 | 63 | 10 | 110 | 18 | 150 | YNd5 | hv | 0 | -9 | 9 | 0 | 1.5 | FALSE
40 MVA 110/10 kV | 0.05 | 18 | 0.34 | 40 | 10 | 110 | 16.2 | 150 | YNd5 | hv | 0 | -9 | 9 | 0 | 1.5 | FALSE
25 MVA 110/10 kV | 0.07 | 14 | 0.41 | 25 | 10 | 110 | 12 | 150 | YNd5 | hv | 0 | -9 | 9 | 0 | 1.5 | FALSE
0.25 MVA 20/0.4 kV | 0.32 | 0.8 | 1.44 | 0.25 | 0.4 | 20 | 6 | 150 | Yzn5 | hv | 0 | -2 | 2 | 0 | 2.5 | FALSE
0.4 MVA 20/0.4 kV | 0.3375 | 1.35 | 1.425 | 0.4 | 0.4 | 20 | 6 | 150 | Dyn5 | hv | 0 | -2 | 2 | 0 | 2.5 | FALSE
0.63 MVA 20/0.4 kV | 0.2619 | 1.65 | 1.206 | 0.63 | 0.4 | 20 | 6 | 150 | Dyn5 | hv | 0 | -2 | 2 | 0 | 2.5 | FALSE
0.25 MVA 10/0.4 kV | 0.24 | 0.6 | 1.2 | 0.25 | 0.4 | 10 | 4 | 150 | Dyn5 | hv | 0 | -2 | 2 | 0 | 2.5 | FALSE
0.4 MVA 10/0.4 kV | 0.2375 | 0.95 | 1.325 | 0.4 | 0.4 | 10 | 4 | 150 | Dyn5 | hv | 0 | -2 | 2 | 0 | 2.5 | FALSE
0.63 MVA 10/0.4 kV | 0.1873 | 1.18 | 1.0794 | 0.63 | 0.4 | 10 | 4 | 150 | Dyn5 | hv | 0 | -2 | 2 | 0 | 2.5 | FALSE

## trafo3w_std_types
| sn_hv_mva | sn_mv_mva | sn_lv_mva | vn_hv_kv | vn_mv_kv | vn_lv_kv | vk_hv_percent | vk_mv_percent | vk_lv_percent | vkr_hv_percent | vkr_mv_percent | vkr_lv_percent | pfe_kw | i0_percent | shift_mv_degree | shift_lv_degree | vector_group | tap_side | tap_neutral | tap_min | tap_max | tap_step_percent
63/25/38 MVA 110/20/10 kV | 63 | 25 | 38 | 110 | 20 | 10 | 10.4 | 10.4 | 10.4 | 0.28 | 0.32 | 0.35 | 35 | 0.89 | 0 | 0 | YN0yn0yn0 | hv | 0 | -10 | 10 | 1.2
63/25/38 MVA 110/10/10 kV | 63 | 25 | 38 | 110 | 10 | 10 | 10.4 | 10.4 | 10.4 | 0.28 | 0.32 | 0.35 | 35 | 0.89 | 0 | 0 | YN0yn0yn0 | hv | 0 | -10 | 10 | 1.2

## fuse_std_types
| fuse_type | i_rated_a | t_avg | t_min | t_total | x_avg | x_min | x_total
HV 100A | HV 100A | 100 | 0 | [10.0, 3.64, 0.854, 0.281, 0.1, 0.0531, 0.022, 0.01] | [10.0, 4.267, 1.21, 0.403, 0.1, 0.058, 0.022, 0.01] | 0 | [300.0, 350.0, 450.0, 550.0, 700.0, 850.0, 1200.0, 1752.0] | [600.0, 700.0, 900.0, 1150.0, 1665.0, 2000.0, 3000.0, 4313.0]
HV 10A | HV 10A | 10 | 0 | [10.0, 1675.0, 0.344, 0.156, 0.1, 0.0417, 0.0171, 0.01] | [10.0, 1.3, 0.3, 0.155, 0.1, 0.0555, 0.023, 0.01] | 0 | [30.0, 32.0, 35.0, 37.0, 39.0, 50.0, 70.0, 88.0] | [60.0, 70.0, 80.0, 87.0, 94.0, 110.0, 150.0, 216.0]
HV 125A | HV 125A | 125 | 0 | [10.0, 1.82, 0.344, 0.1, 0.0467, 0.0269, 0.01] | [10.0, 2.478, 0.426, 0.1, 0.0427, 0.0211, 0.01] | 0 | [375.0, 500.0, 700.0, 925.0, 1200.0, 1500.0, 2341.0] | [750.0, 1000.0, 1500.0, 2200.0, 3000.0, 4000.0, 5765.0]
HV 160A | HV 160A | 160 | 0 | [10.0, 4.15, 1.03, 0.198, 0.1, 0.051, 0.0172, 0.01] | [10.0, 2.3, 0.734, 0.274, 0.1, 0.046, 0.0177, 0.01] | 0 | [480.0, 550.0, 700.0, 1000.0, 1260.0, 1600.0, 2500.0, 3227.0] | [960.0, 1300.0, 1700.0, 2200.0, 2996.0, 4000.0, 6000.0, 7946.0]
HV 16A | HV 16A | 16 | 0 | [10.0, 0.352, 0.164, 0.1, 0.0649, 0.0342, 0.01] | [10.0, 2.34, 0.722, 0.181, 0.1, 0.055, 0.0296, 0.01] | 0 | [48.0, 60.0, 65.0, 71.0, 80.0, 100.0, 162.0] | [96.0, 110.0, 125.0, 150.0, 168.0, 200.0, 250.0, 398.0]
HV 200A | HV 200A | 200 | 0 | [10.0, 4.267, 1.21, 0.403, 0.1, 0.058, 0.022, 0.01] | [10.0, 3.73, 1.654, 0.328, 0.1, 0.0531, 0.019, 0.01] | 0 | [600.0, 700.0, 900.0, 1150.0, 1665.0, 2000.0, 3000.0, 4313.0] | [1200.0, 1500.0, 1800.0, 2700.0, 3960.0, 5000.0, 7500.0, 10620.0]
HV 20A | HV 20A | 20 | 0 | [10.0, 1.3, 0.3, 0.155, 0.1, 0.0555, 0.023, 0.01] | [10.0, 1.3, 0.161, 0.1, 0.0611, 0.0399, 0.0141, 0.01] | 0 | [60.0, 70.0, 80.0, 87.0, 94.0, 110.0, 150.0, 216.0] | [120.0, 150.0, 200.0, 223.0, 260.0, 300.0, 450.0, 532.0]
HV 25A | HV 25A | 25 | 0 | [10.0, 2.512, 0.833, 0.299, 0.1, 0.0372, 0.0223, 0.01] | [10.0, 3.125, 0.597, 0.198, 0.1, 0.0378, 0.022, 0.01] | 0 | [75.0, 82.0, 90.0, 100.0, 124.0, 170.0, 200.0, 289.0] | [150.0, 170.0, 210.0, 250.0, 294.0, 400.0, 500.0, 711.0]
HV 31.5A | HV 31.5A | 31.5 | 0 | [10.0, 2.34, 0.722, 0.181, 0.1, 0.055, 0.0296, 0.01] | [10.0, 2.84, 0.368, 0.164, 0.1, 0.0621, 0.0378, 0.0195, 0.01] | 0 | [95.0, 110.0, 125.0, 150.0, 165.0, 200.0, 250.0, 390.0] | [189.0, 220.0, 300.0, 350.0, 393.0, 450.0, 530.0, 700.0, 960.0]
HV 40A | HV 40A | 40 | 0 | [10.0, 1.3, 0.161, 0.1, 0.0611, 0.0399, 0.0141, 0.01] | [10.0, 2.05, 0.369, 0.198, 0.1, 0.051, 0.0298, 0.01] | 0 | [120.0, 150.0, 200.0, 223.0, 260.0, 300.0, 450.0, 532.0] | [240.0, 300.0, 400.0, 450.0, 530.0, 650.0, 800.0, 1311.0]
HV 50A | HV 50A | 50 | 0 | [10.0, 3.215, 0.597, 0.198, 0.1, 0.0378, 0.022, 0.01] | [10.0, 3.64, 0.854, 0.281, 0.1, 0.0531, 0.022, 0.01] | 0 | [150.0, 170.0, 210.0, 250.0, 294.0, 400.0, 500.0, 711.0] | [300.0, 350.0, 450.0, 550.0, 700.0, 850.0, 1200.0, 1752.0]
HV 6.3A | HV 6.3A | 6.3 | 0 | [10.0, 1.39, 0.344, 0.168, 0.1, 0.056, 0.0263, 0.01] | [10.0, 1.711, 0.516, 0.198, 0.1, 0.0634, 0.0303, 0.01] | 0 | [19.0, 19.5, 20.4, 20.8, 22.0, 25.0, 32.0, 48.0] | [38.0, 40.0, 43.0, 48.0, 53.0, 60.0, 75.0, 118.0]
HV 63A | HV 63A | 63 | 0 | [10.0, 2.84, 0.368, 0.164, 0.1, 0.0621, 0.0378, 0.0195, 0.01] | [10.0, 1.82, 0.344, 0.1, 0.0467, 0.0269, 0.01] | 0 | [189.0, 220.0, 300.0, 350.0, 393.0, 450.0, 530.0, 700.0, 961.0] | [378.0, 500.0, 700.0, 934.0, 1200.0, 1500.0, 2366.0]
HV 80A | HV 80A | 80 | 0 | [10.0, 2.05, 0.369, 0.198, 0.1, 0.051, 0.0298, 0.01] | [10.0, 4.15, 1.03, 0.198, 0.1, 0.051, 0.0172, 0.01] | 0 | [240.0, 300.0, 400.0, 450.0, 530.0, 650.0, 800.0, 1311.0] | [480.0, 550.0, 700.0, 1000.0, 1260.0, 1600.0, 2500.0, 3227.0]
Siemens NH-1-100 | Siemens NH-1-100 | 100 | [5400.0, 2000.0, 400.0, 20.0, 1.0, 0.2, 0.012, 0.004] | 0 | 0 | [150.0, 190.0, 250.0, 430.0, 900.0, 1250.0, 2700.0, 3600.0] | 0 | 0
Siemens NH-1-125 | Siemens NH-1-125 | 125 | [4800.0, 120.0, 7.0, 0.1, 0.004] | 0 | 0 | [180.0, 400.0, 740.0, 2000.0, 4250.0] | 0 | 0
Siemens NH-1-16 | Siemens NH-1-16 | 16 | [4000.0, 400.0, 2.0, 0.1, 0.04, 0.01] | 0 | 0 | [26.0, 35.0, 75.0, 150.0, 200.0, 300.0] | 0 | 0
Siemens NH-1-160 | Siemens NH-1-160 | 160 | [4800.0, 120.0, 7.0, 0.1, 0.004] | 0 | 0 | [210.0, 500.0, 900.0, 2300.0, 5000.0] | 0 | 0
Siemens NH-1-25 | Siemens NH-1-25 | 25 | [4000.0, 1000.0, 10.0, 0.2, 0.02, 0.01] | 0 | 0 | [40.0, 50.0, 100.0, 210.0, 400.0, 500.0] | 0 | 0
Siemens NH-1-50 | Siemens NH-1-50 | 50 | [4000.0, 40.0, 4.0, 1.0, 0.02, 0.01] | 0 | 0 | [86.0, 200.0, 300.0, 400.0, 1000.0, 1280.0] | 0 | 0
Siemens NH-1-63 | Siemens NH-1-63 | 63 | [4000.0, 100.0, 10.0, 2.0, 0.04, 0.01] | 0 | 0 | [100.0, 200.0, 300.0, 400.0, 1000.0, 1500.0] | 0 | 0
Siemens NH-1-80 | Siemens NH-1-80 | 80 | [4800.0, 120.0, 7.0, 0.1, 0.01] | 0 | 0 | [150.58, 250.0, 450.0, 1150.0, 2470.0] | 0 | 0
Siemens NH-2-1000 | Siemens NH-2-1000 | 1000 | [4800.0, 120.0, 7.0, 0.1, 0.004] | 0 | 0 | [1900.0, 3500.0, 8400.0, 24000.0, 52000.0] | 0 | 0
Siemens NH-2-200 | Siemens NH-2-200 | 200 | [4800.0, 120.0, 7.0, 0.1, 0.004] | 0 | 0 | [280.0, 650.0, 1200.0, 3000.0, 7000.0] | 0 | 0
Siemens NH-2-224 | Siemens NH-2-224 | 224 | [4800.0, 120.0, 7.0, 0.2, 0.04, 0.004] | 0 | 0 | [400.0, 750.0, 1453.0, 3025.0, 4315.0, 7600.0] | 0 | 0
Siemens NH-2-250 | Siemens NH-2-250 | 250 | [4800.0, 120.0, 7.0, 0.1, 0.004] | 0 | 0 | [450.0, 800.0, 1650.0, 4000.0, 8500.0] | 0 | 0
Siemens NH-2-315 | Siemens NH-2-315 | 315 | [4800.0, 120.0, 7.0, 0.1, 0.004] | 0 | 0 | [550.0, 920.0, 1900.0, 5000.0, 11000.0] | 0 | 0
Siemens NH-2-355 | Siemens NH-2-355 | 355 | [4800.0, 120.0, 6.0, 0.1, 0.004] | 0 | 0 | [650.0, 1116.27, 2350.0, 5840.0, 12790.0] | 0 | 0
Siemens NH-2-400 | Siemens NH-2-400 | 400 | [4800.0, 120.0, 7.0, 0.1, 0.004] | 0 | 0 | [720.0, 1350.0, 2800.0, 6500.0, 15000.0] | 0 | 0
Siemens NH-2-425 | Siemens NH-2-425 | 425 | [4800.0, 120.0, 7.0, 0.1, 0.004] | 0 | 0 | [850.0, 1500.0, 3050.0, 7500.0, 16500.0] | 0 | 0
Siemens NH-2-630 | Siemens NH-2-630 | 630 | [4800.0, 120.0, 7.0, 0.1, 0.004] | 0 | 0 | [1200.0, 2000.0, 4800.0, 12000.0, 26000.0] | 0 | 0

## dtypes
| element | column | dtype
0 | bus | name | object
1 | bus | vn_kv | float64
2 | bus | type | object
3 | bus | zone | object
4 | bus | in_service | bool
5 | load | name | object
6 | load | bus | uint32
7 | load | p_mw | float64
8 | load | q_mvar | float64
9 | load | const_z_percent | float64
10 | load | const_i_percent | float64
11 | load | sn_mva | float64
12 | load | scaling | float64
13 | load | in_service | bool
14 | load | type | object
15 | ext_grid | name | object
16 | ext_grid | bus | uint32
17 | ext_grid | vm_pu | float64
18 | ext_grid | va_degree | float64
19 | ext_grid | slack_weight | float64
20 | ext_grid | in_service | bool
21 | line | name | object
22 | line | std_type | object
23 | line | from_bus | uint32
24 | line | to_bus | uint32
25 | line | length_km | float64
26 | line | r_ohm_per_km | float64
27 | line | x_ohm_per_km | float64
28 | line | c_nf_per_km | float64
29 | line | g_us_per_km | float64
30 | line | max_i_ka | float64
31 | line | df | float64
32 | line | parallel | uint32
33 | line | type | object
34 | line | in_service | bool
35 | trafo | name | object
36 | trafo | std_type | object
37 | trafo | hv_bus | uint32
38 | trafo | lv_bus | uint32
39 | trafo | sn_mva | float64
40 | trafo | vn_hv_kv | float64
41 | trafo | vn_lv_kv | float64
42 | trafo | vk_percent | float64
43 | trafo | vkr_percent | float64
44 | trafo | pfe_kw | float64
45 | trafo | i0_percent | float64
46 | trafo | shift_degree | float64
47 | trafo | tap_side | object
48 | trafo | tap_neutral | int32
49 | trafo | tap_min | int32
50 | trafo | tap_max | int32
51 | trafo | tap_step_percent | float64
52 | trafo | tap_step_degree | float64
53 | trafo | tap_pos | int32
54 | trafo | tap_phase_shifter | bool
55 | trafo | parallel | uint32
56 | trafo | df | float64
57 | trafo | in_service | bool
58 | line_geodata | coords | object
59 | bus_geodata | x | float64
60 | bus_geodata | y | float64
61 | bus_geodata | coords | object

## parameters
| version | format_version | converged | OPF_converged | name | f_hz | sn_mva
0 | 2.14.6 | 2.14.0 | FALSE | FALSE |  | 50 | 1