## bus
| name | vn_kv | type | zone | in_service
0 | bus_LV_5712-5_0_4_node_0 | 0.4 | n |  | TRUE
1 | bus_LV_5712-5_0_4_node_1 | 0.4 | n |  | TRUE
2 | bus_LV_5712-5_0_4_node_2 | 0.4 | n |  | TRUE
3 | bus_LV_5712-5_0_4_node_4 | 0.4 | n |  | TRUE
4 | bus_LV_5712-5_0_4_node_5 | 0.4 | n |  | TRUE
5 | bus_LV_5712-5_0_4_node_3 | 0.4 | n |  | TRUE
6 | bus_LV_5712-5_0_4_node_18 | 0.4 | n |  | TRUE
7 | bus_LV_5712-5_0_4_node_19 | 0.4 | n |  | TRUE
8 | bus_LV_5712-5_0_4_node_6 | 0.4 | n |  | TRUE
9 | bus_LV_5712-5_0_4_node_60 | 0.4 | n |  | TRUE
10 | bus_LV_5712-5_0_4_node_67 | 0.4 | n |  | TRUE
11 | bus_LV_5712-5_0_4_node_7 | 0.4 | n |  | TRUE
12 | bus_LV_5712-5_0_4_node_17 | 0.4 | n |  | TRUE
13 | bus_LV_5712-5_0_4_node_23 | 0.4 | n |  | TRUE
14 | bus_LV_5712-5_0_4_node_15 | 0.4 | n |  | TRUE
15 | bus_LV_5712-5_0_4_node_8 | 0.4 | n |  | TRUE
16 | bus_LV_5712-5_0_4_node_9 | 0.4 | n |  | TRUE
17 | bus_LV_5712-5_0_4_node_10 | 0.4 | n |  | TRUE
18 | bus_LV_5712-5_0_4_node_11 | 0.4 | n |  | TRUE
19 | bus_LV_5712-5_0_4_node_12 | 0.4 | n |  | TRUE
20 | bus_LV_5712-5_0_4_node_13 | 0.4 | n |  | TRUE
21 | bus_LV_5712-5_0_4_node_21 | 0.4 | n |  | TRUE
22 | bus_LV_5712-5_0_4_node_59 | 0.4 | n |  | TRUE
23 | bus_LV_5712-5_0_4_node_16 | 0.4 | n |  | TRUE
24 | bus_LV_5712-5_0_4_node_14 | 0.4 | n |  | TRUE
25 | bus_LV_5712-5_0_4_node_20 | 0.4 | n |  | TRUE
26 | bus_LV_5712-5_0_4_node_57 | 0.4 | n |  | TRUE
27 | bus_LV_5712-5_0_4_node_48 | 0.4 | n |  | TRUE
28 | bus_LV_5712-5_0_4_node_22 | 0.4 | n |  | TRUE
29 | bus_LV_5712-5_0_4_node_46 | 0.4 | n |  | TRUE
30 | bus_LV_5712-5_0_4_node_24 | 0.4 | n |  | TRUE
31 | bus_LV_5712-5_0_4_node_25 | 0.4 | n |  | TRUE
32 | bus_LV_5712-5_0_4_node_26 | 0.4 | n |  | TRUE
33 | bus_LV_5712-5_0_4_node_28 | 0.4 | n |  | TRUE
34 | bus_LV_5712-5_0_4_node_29 | 0.4 | n |  | TRUE
35 | bus_LV_5712-5_0_4_node_27 | 0.4 | n |  | TRUE
36 | bus_LV_5712-5_0_4_node_31 | 0.4 | n |  | TRUE
37 | bus_LV_5712-5_0_4_node_34 | 0.4 | n |  | TRUE
38 | bus_LV_5712-5_0_4_node_45 | 0.4 | n |  | TRUE
39 | bus_LV_5712-5_0_4_node_30 | 0.4 | n |  | TRUE
40 | bus_LV_5712-5_0_4_node_32 | 0.4 | n |  | TRUE
41 | bus_LV_5712-5_0_4_node_40 | 0.4 | n |  | TRUE
42 | bus_LV_5712-5_0_4_node_69 | 0.4 | n |  | TRUE
43 | bus_LV_5712-5_0_4_node_51 | 0.4 | n |  | TRUE
44 | bus_LV_5712-5_0_4_node_49 | 0.4 | n |  | TRUE
45 | bus_LV_5712-5_0_4_node_33 | 0.4 | n |  | TRUE
46 | bus_LV_5712-5_0_4_node_66 | 0.4 | n |  | TRUE
47 | bus_LV_5712-5_0_4_node_68 | 0.4 | n |  | TRUE
48 | bus_LV_5712-5_0_4_node_35 | 0.4 | n |  | TRUE
49 | bus_LV_5712-5_0_4_node_36 | 0.4 | n |  | TRUE
50 | bus_LV_5712-5_0_4_node_55 | 0.4 | n |  | TRUE
51 | bus_LV_5712-5_0_4_node_52 | 0.4 | n |  | TRUE
52 | bus_LV_5712-5_0_4_node_50 | 0.4 | n |  | TRUE
53 | bus_LV_5712-5_0_4_node_37 | 0.4 | n |  | TRUE
54 | bus_LV_5712-5_0_4_node_38 | 0.4 | n |  | TRUE
55 | bus_LV_5712-5_0_4_node_54 | 0.4 | n |  | TRUE
56 | bus_LV_5712-5_0_4_node_39 | 0.4 | n |  | TRUE
57 | bus_LV_5712-5_0_4_node_53 | 0.4 | n |  | TRUE
58 | bus_LV_5712-5_0_4_node_41 | 0.4 | n |  | TRUE
59 | bus_LV_5712-5_0_4_node_42 | 0.4 | n |  | TRUE
60 | bus_LV_5712-5_0_4_node_43 | 0.4 | n |  | TRUE
61 | bus_LV_5712-5_0_4_node_56 | 0.4 | n |  | TRUE
62 | bus_LV_5712-5_0_4_node_47 | 0.4 | n |  | TRUE
63 | bus_LV_5712-5_0_4_node_58 | 0.4 | n |  | TRUE
64 | bus_LV_5712-5_0_4_node_64 | 0.4 | n |  | TRUE
65 | bus_LV_5712-5_0_4_node_62 | 0.4 | n |  | TRUE
66 | bus_LV_5712-5_0_4_node_65 | 0.4 | n |  | TRUE
67 | bus_LV_5712-5_0_4_node_61 | 0.4 | n |  | TRUE
68 | bus_LV_5712-5_0_4_node_63 | 0.4 | n |  | TRUE
69 | bus_MV_453_0_node_61 | 20 | n |  | TRUE

## load
| name | bus | p_mw | q_mvar | const_z_percent | const_i_percent | sn_mva | scaling | in_service | type
0 | LV_5712-5_0_4_load_0 | 0 | 0.042585 | 0.010673 | 0 | 0 |  | 1 | TRUE | wye
1 | LV_5712-5_0_4_load_1 | 1 | 0.036968 | 0.0092652 | 0 | 0 |  | 1 | TRUE | wye
2 | LV_5712-5_0_4_load_4 | 3 | 0.0016617 | 0.00041647 | 0 | 0 |  | 1 | TRUE | wye
3 | LV_5712-5_0_4_load_5 | 4 | 0.0023455 | 0.00058783 | 0 | 0 |  | 1 | TRUE | wye
4 | LV_5712-5_0_4_load_6 | 8 | 0.00058541 | 0.00014672 | 0 | 0 |  | 1 | TRUE | wye
5 | LV_5712-5_0_4_load_60 | 9 | 0.0012385 | 0.0003104 | 0 | 0 |  | 1 | TRUE | wye
6 | LV_5712-5_0_4_load_67 | 10 | 0.0027082 | 0.00067874 | 0 | 0 |  | 1 | TRUE | wye
7 | LV_5712-5_0_4_load_7 | 11 | 0.0028509 | 0.00071449 | 0 | 0 |  | 1 | TRUE | wye
8 | LV_5712-5_0_4_load_8 | 15 | 0.0032284 | 0.00080912 | 0 | 0 |  | 1 | TRUE | wye
9 | LV_5712-5_0_4_load_9 | 16 | 0.0027381 | 0.00068623 | 0 | 0 |  | 1 | TRUE | wye
10 | LV_5712-5_0_4_load_11 | 18 | 0.0044941 | 0.0011263 | 0 | 0 |  | 1 | TRUE | wye
11 | LV_5712-5_0_4_load_13 | 20 | 0.0027347 | 0.00068537 | 0 | 0 |  | 1 | TRUE | wye
12 | LV_5712-5_0_4_load_21 | 21 | 0.00058311 | 0.00014614 | 0 | 0 |  | 1 | TRUE | wye
13 | LV_5712-5_0_4_load_59 | 22 | 0.0012385 | 0.00031039 | 0 | 0 |  | 1 | TRUE | wye
14 | LV_5712-5_0_4_load_16 | 23 | 0.0025591 | 0.00064138 | 0 | 0 |  | 1 | TRUE | wye
15 | LV_5712-5_0_4_load_14 | 24 | 0.0016659 | 0.0004175 | 0 | 0 |  | 1 | TRUE | wye
16 | LV_5712-5_0_4_load_20 | 25 | 0.0011081 | 0.00027772 | 0 | 0 |  | 1 | TRUE | wye
17 | LV_5712-5_0_4_load_48 | 27 | 0.003655 | 0.00091604 | 0 | 0 |  | 1 | TRUE | wye
18 | LV_5712-5_0_4_load_22 | 28 | 0.0014059 | 0.00035235 | 0 | 0 |  | 1 | TRUE | wye
19 | LV_5712-5_0_4_load_46 | 29 | 0.013411 | 0.0033612 | 0 | 0 |  | 1 | TRUE | wye
20 | LV_5712-5_0_4_load_24 | 30 | 0.0039199 | 0.00098241 | 0 | 0 |  | 1 | TRUE | wye
21 | LV_5712-5_0_4_load_25 | 31 | 0.020213 | 0.0050658 | 0 | 0 |  | 1 | TRUE | wye
22 | LV_5712-5_0_4_load_28 | 33 | 0.021281 | 0.0053336 | 0 | 0 |  | 1 | TRUE | wye
23 | LV_5712-5_0_4_load_45 | 38 | 0.0040108 | 0.0010052 | 0 | 0 |  | 1 | TRUE | wye
24 | LV_5712-5_0_4_load_40 | 41 | 0.017549 | 0.0043981 | 0 | 0 |  | 1 | TRUE | wye
25 | LV_5712-5_0_4_load_69 | 42 | 0.0025744 | 0.0006452 | 0 | 0 |  | 1 | TRUE | wye
26 | LV_5712-5_0_4_load_51 | 43 | 0.0091133 | 0.002284 | 0 | 0 |  | 1 | TRUE | wye
27 | LV_5712-5_0_4_load_49 | 44 | 0.0050255 | 0.0012595 | 0 | 0 |  | 1 | TRUE | wye
28 | LV_5712-5_0_4_load_66 | 46 | 0.0025251 | 0.00063284 | 0 | 0 |  | 1 | TRUE | wye
29 | LV_5712-5_0_4_load_68 | 47 | 0.0011417 | 0.00028615 | 0 | 0 |  | 1 | TRUE | wye
30 | LV_5712-5_0_4_load_55 | 50 | 0.0015077 | 0.00037786 | 0 | 0 |  | 1 | TRUE | wye
31 | LV_5712-5_0_4_load_52 | 51 | 0.004646 | 0.0011644 | 0 | 0 |  | 1 | TRUE | wye
32 | LV_5712-5_0_4_load_50 | 52 | 0.0070665 | 0.001771 | 0 | 0 |  | 1 | TRUE | wye
33 | LV_5712-5_0_4_load_54 | 55 | 0.0031811 | 0.00079726 | 0 | 0 |  | 1 | TRUE | wye
34 | LV_5712-5_0_4_load_53 | 57 | 0.003063 | 0.00076766 | 0 | 0 |  | 1 | TRUE | wye
35 | LV_5712-5_0_4_load_42 | 59 | 0.0031555 | 0.00079085 | 0 | 0 |  | 1 | TRUE | wye
36 | LV_5712-5_0_4_load_43 | 60 | 0.026549 | 0.0066538 | 0 | 0 |  | 1 | TRUE | wye
37 | LV_5712-5_0_4_load_47 | 62 | 0.0067819 | 0.0016997 | 0 | 0 |  | 1 | TRUE | wye
38 | LV_5712-5_0_4_load_64 | 64 | 0.0040873 | 0.0010244 | 0 | 0 |  | 1 | TRUE | wye
39 | LV_5712-5_0_4_load_62 | 65 | 0.0040595 | 0.0010174 | 0 | 0 |  | 1 | TRUE | wye
40 | LV_5712-5_0_4_load_65 | 66 | 0.0019273 | 0.00048303 | 0 | 0 |  | 1 | TRUE | wye
41 | LV_5712-5_0_4_load_61 | 67 | 0.002113 | 0.00052957 | 0 | 0 |  | 1 | TRUE | wye
42 | LV_5712-5_0_4_load_63 | 68 | 0.0039574 | 0.00099181 | 0 | 0 |  | 1 | TRUE | wye

## ext_grid
| name | bus | vm_pu | va_degree | slack_weight | in_service
0 |  | 1 | 1 | 0 | 1 | TRUE

## line
| name | std_type | from_bus | to_bus | length_km | r_ohm_per_km | x_ohm_per_km | c_nf_per_km | g_us_per_km | max_i_ka | df | parallel | type | in_service
0 | LV_5712-5_0_4_line_0 |  | 0 | 1 | 0.039678 | 0.125 | 0.08 | 261 | 0 | 0.364 | 1 | 4 | cs | TRUE
1 | LV_5712-5_0_4_line_1 |  | 0 | 2 | 0.054005 | 0.125 | 0.08 | 261 | 0 | 0.364 | 1 | 4 | cs | TRUE
2 | LV_5712-5_0_4_line_2 |  | 2 | 3 | 0.010209 | 0.125 | 0.08 | 261 | 0 | 0.364 | 1 | 4 | cs | TRUE
3 | LV_5712-5_0_4_line_3 |  | 2 | 4 | 0.028516 | 0.125 | 0.08 | 261 | 0 | 0.364 | 1 | 1 | cs | TRUE
4 | LV_5712-5_0_4_line_4 |  | 3 | 8 | 0.0036588 | 0.125 | 0.08 | 261 | 0 | 0.364 | 1 | 4 | cs | TRUE
5 | LV_5712-5_0_4_line_5 |  | 5 | 6 | 0.005553 | 0.125 | 0.08 | 261 | 0 | 0.364 | 1 | 1 | cs | TRUE
6 | LV_5712-5_0_4_line_6 |  | 5 | 7 | 0.01844 | 0.125 | 0.08 | 261 | 0 | 0.364 | 1 | 1 | cs | TRUE
7 | LV_5712-5_0_4_line_7 |  | 6 | 9 | 0.028637 | 0.125 | 0.08 | 261 | 0 | 0.364 | 1 | 1 | cs | TRUE
8 | LV_5712-5_0_4_line_8 |  | 7 | 10 | 0.037719 | 0.125 | 0.08 | 261 | 0 | 0.364 | 1 | 1 | cs | TRUE
9 | LV_5712-5_0_4_line_9 |  | 8 | 11 | 0.031215 | 0.125 | 0.08 | 261 | 0 | 0.364 | 1 | 4 | cs | TRUE
10 | LV_5712-5_0_4_line_10 |  | 9 | 26 | 0.013791 | 0.125 | 0.08 | 261 | 0 | 0.364 | 1 | 1 | cs | TRUE
11 | LV_5712-5_0_4_line_11 |  | 11 | 12 | 0.022947 | 0.125 | 0.08 | 261 | 0 | 0.364 | 1 | 4 | cs | TRUE
12 | LV_5712-5_0_4_line_12 |  | 12 | 13 | 0.004157 | 0.125 | 0.08 | 261 | 0 | 0.364 | 1 | 1 | cs | TRUE
13 | LV_5712-5_0_4_line_13 |  | 12 | 14 | 0.047664 | 0.125 | 0.08 | 261 | 0 | 0.364 | 1 | 4 | cs | TRUE
14 | LV_5712-5_0_4_line_14 |  | 13 | 27 | 0.028688 | 0.125 | 0.08 | 261 | 0 | 0.364 | 1 | 1 | cs | TRUE
15 | LV_5712-5_0_4_line_15 |  | 14 | 23 | 0.021358 | 0.125 | 0.08 | 261 | 0 | 0.364 | 1 | 1 | cs | TRUE
16 | LV_5712-5_0_4_line_16 |  | 14 | 24 | 0.017686 | 0.125 | 0.08 | 261 | 0 | 0.364 | 1 | 1 | cs | TRUE
17 | LV_5712-5_0_4_line_17 |  | 14 | 19 | 0.037546 | 0.125 | 0.08 | 261 | 0 | 0.364 | 1 | 4 | cs | TRUE
18 | LV_5712-5_0_4_line_18 |  | 15 | 16 | 0.023988 | 0.125 | 0.08 | 261 | 0 | 0.364 | 1 | 4 | cs | TRUE
19 | LV_5712-5_0_4_line_19 |  | 15 | 17 | 0.031682 | 0.125 | 0.08 | 261 | 0 | 0.364 | 1 | 4 | cs | TRUE
20 | LV_5712-5_0_4_line_20 |  | 16 | 18 | 0.0097683 | 0.125 | 0.08 | 261 | 0 | 0.364 | 1 | 4 | cs | TRUE
21 | LV_5712-5_0_4_line_21 |  | 17 | 19 | 0.059843 | 0.125 | 0.08 | 261 | 0 | 0.364 | 1 | 4 | cs | TRUE
22 | LV_5712-5_0_4_line_22 |  | 18 | 20 | 0.015859 | 0.125 | 0.08 | 261 | 0 | 0.364 | 1 | 4 | cs | TRUE
23 | LV_5712-5_0_4_line_23 |  | 19 | 21 | 0.0084382 | 0.125 | 0.08 | 261 | 0 | 0.364 | 1 | 1 | cs | TRUE
24 | LV_5712-5_0_4_line_24 |  | 20 | 22 | 0.030394 | 0.125 | 0.08 | 261 | 0 | 0.364 | 1 | 4 | cs | TRUE
25 | LV_5712-5_0_4_line_25 |  | 21 | 25 | 0.043317 | 0.125 | 0.08 | 261 | 0 | 0.364 | 1 | 1 | cs | TRUE
26 | LV_5712-5_0_4_line_26 |  | 22 | 26 | 0.022885 | 0.125 | 0.08 | 261 | 0 | 0.364 | 1 | 4 | cs | TRUE
27 | LV_5712-5_0_4_line_27 |  | 25 | 28 | 0.011817 | 0.125 | 0.08 | 261 | 0 | 0.364 | 1 | 1 | cs | TRUE
28 | LV_5712-5_0_4_line_28 |  | 26 | 63 | 0.044729 | 0.125 | 0.08 | 261 | 0 | 0.364 | 1 | 1 | cs | TRUE
29 | LV_5712-5_0_4_line_29 |  | 26 | 61 | 0.068894 | 0.125 | 0.08 | 261 | 0 | 0.364 | 1 | 4 | cs | TRUE
30 | LV_5712-5_0_4_line_30 |  | 27 | 29 | 0.00037722 | 0.125 | 0.08 | 261 | 0 | 0.364 | 1 | 1 | cs | TRUE
31 | LV_5712-5_0_4_line_31 |  | 29 | 62 | 0.042411 | 0.125 | 0.08 | 261 | 0 | 0.364 | 1 | 1 | cs | TRUE
32 | LV_5712-5_0_4_line_32 |  | 30 | 31 | 0.028515 | 0.125 | 0.08 | 261 | 0 | 0.364 | 1 | 3 | cs | TRUE
33 | LV_5712-5_0_4_line_33 |  | 30 | 32 | 0.037527 | 0.125 | 0.08 | 261 | 0 | 0.364 | 1 | 4 | cs | TRUE
34 | LV_5712-5_0_4_line_34 |  | 32 | 33 | 0.022622 | 0.125 | 0.08 | 261 | 0 | 0.364 | 1 | 4 | cs | TRUE
35 | LV_5712-5_0_4_line_35 |  | 32 | 34 | 0.023599 | 0.125 | 0.08 | 261 | 0 | 0.364 | 1 | 1 | cs | TRUE
36 | LV_5712-5_0_4_line_36 |  | 33 | 35 | 0.026679 | 0.125 | 0.08 | 261 | 0 | 0.364 | 1 | 4 | cs | TRUE
37 | LV_5712-5_0_4_line_37 |  | 34 | 37 | 0.015068 | 0.125 | 0.08 | 261 | 0 | 0.364 | 1 | 1 | cs | TRUE
38 | LV_5712-5_0_4_line_38 |  | 34 | 38 | 0.037333 | 0.125 | 0.08 | 261 | 0 | 0.364 | 1 | 1 | cs | TRUE
39 | LV_5712-5_0_4_line_39 |  | 35 | 36 | 0.020714 | 0.125 | 0.08 | 261 | 0 | 0.364 | 1 | 4 | cs | TRUE
40 | LV_5712-5_0_4_line_40 |  | 36 | 42 | 0.004222 | 0.125 | 0.08 | 261 | 0 | 0.364 | 1 | 1 | cs | TRUE
41 | LV_5712-5_0_4_line_41 |  | 36 | 40 | 0.064928 | 0.125 | 0.08 | 261 | 0 | 0.364 | 1 | 4 | cs | TRUE
42 | LV_5712-5_0_4_line_42 |  | 37 | 47 | 0.004855 | 0.125 | 0.08 | 261 | 0 | 0.364 | 1 | 1 | cs | TRUE
43 | LV_5712-5_0_4_line_43 |  | 37 | 45 | 0.030917 | 0.125 | 0.08 | 261 | 0 | 0.364 | 1 | 1 | cs | TRUE
44 | LV_5712-5_0_4_line_44 |  | 39 | 40 | 0.034388 | 0.125 | 0.08 | 261 | 0 | 0.364 | 1 | 4 | cs | TRUE
45 | LV_5712-5_0_4_line_45 |  | 39 | 41 | 0.027848 | 0.125 | 0.08 | 261 | 0 | 0.364 | 1 | 4 | cs | TRUE
46 | LV_5712-5_0_4_line_46 |  | 40 | 43 | 0.006134 | 0.125 | 0.08 | 261 | 0 | 0.364 | 1 | 1 | cs | TRUE
47 | LV_5712-5_0_4_line_47 |  | 40 | 44 | 0.023474 | 0.125 | 0.08 | 261 | 0 | 0.364 | 1 | 4 | cs | TRUE
48 | LV_5712-5_0_4_line_48 |  | 41 | 58 | 0.024276 | 0.125 | 0.08 | 261 | 0 | 0.364 | 1 | 4 | cs | TRUE
49 | LV_5712-5_0_4_line_49 |  | 44 | 53 | 0.021156 | 0.125 | 0.08 | 261 | 0 | 0.364 | 1 | 4 | cs | TRUE
50 | LV_5712-5_0_4_line_50 |  | 45 | 46 | 0.004887 | 0.125 | 0.08 | 261 | 0 | 0.364 | 1 | 1 | cs | TRUE
51 | LV_5712-5_0_4_line_51 |  | 48 | 49 | 0.032937 | 0.125 | 0.08 | 261 | 0 | 0.364 | 1 | 1 | cs | TRUE
52 | LV_5712-5_0_4_line_52 |  | 48 | 50 | 0.05146 | 0.125 | 0.08 | 261 | 0 | 0.364 | 1 | 1 | cs | TRUE
53 | LV_5712-5_0_4_line_53 |  | 49 | 51 | 0.003296 | 0.125 | 0.08 | 261 | 0 | 0.364 | 1 | 1 | cs | TRUE
54 | LV_5712-5_0_4_line_54 |  | 49 | 52 | 0.049693 | 0.125 | 0.08 | 261 | 0 | 0.364 | 1 | 1 | cs | TRUE
55 | LV_5712-5_0_4_line_55 |  | 50 | 56 | 0.015052 | 0.125 | 0.08 | 261 | 0 | 0.364 | 1 | 1 | cs | TRUE
56 | LV_5712-5_0_4_line_56 |  | 52 | 53 | 0.025756 | 0.125 | 0.08 | 261 | 0 | 0.364 | 1 | 3 | cs | TRUE
57 | LV_5712-5_0_4_line_57 |  | 54 | 55 | 0.021178 | 0.125 | 0.08 | 261 | 0 | 0.364 | 1 | 1 | cs | TRUE
58 | LV_5712-5_0_4_line_58 |  | 54 | 56 | 0.040524 | 0.125 | 0.08 | 261 | 0 | 0.364 | 1 | 1 | cs | TRUE
59 | LV_5712-5_0_4_line_59 |  | 54 | 57 | 0.030874 | 0.125 | 0.08 | 261 | 0 | 0.364 | 1 | 1 | cs | TRUE
60 | LV_5712-5_0_4_line_60 |  | 58 | 59 | 0.0094746 | 0.125 | 0.08 | 261 | 0 | 0.364 | 1 | 4 | cs | TRUE
61 | LV_5712-5_0_4_line_61 |  | 58 | 60 | 0.031072 | 0.125 | 0.08 | 261 | 0 | 0.364 | 1 | 1 | cs | TRUE
62 | LV_5712-5_0_4_line_62 |  | 59 | 61 | 0.033981 | 0.125 | 0.08 | 261 | 0 | 0.364 | 1 | 4 | cs | TRUE
63 | LV_5712-5_0_4_line_63 |  | 63 | 64 | 0.024563 | 0.125 | 0.08 | 261 | 0 | 0.364 | 1 | 1 | cs | TRUE
64 | LV_5712-5_0_4_line_64 |  | 63 | 65 | 0.046828 | 0.125 | 0.08 | 261 | 0 | 0.364 | 1 | 1 | cs | TRUE
65 | LV_5712-5_0_4_line_65 |  | 64 | 66 | 0.015123 | 0.125 | 0.08 | 261 | 0 | 0.364 | 1 | 1 | cs | TRUE
66 | LV_5712-5_0_4_line_66 |  | 65 | 67 | 0.016123 | 0.125 | 0.08 | 261 | 0 | 0.364 | 1 | 1 | cs | TRUE
67 | LV_5712-5_0_4_line_67 |  | 67 | 68 | 0.023727 | 0.125 | 0.08 | 261 | 0 | 0.364 | 1 | 1 | cs | TRUE

## trafo
| name | std_type | hv_bus | lv_bus | sn_mva | vn_hv_kv | vn_lv_kv | vk_percent | vkr_percent | pfe_kw | i0_percent | shift_degree | tap_side | tap_neutral | tap_min | tap_max | tap_step_percent | tap_step_degree | tap_pos | tap_phase_shifter | parallel | df | in_service
0 | LV_5712-5_0_4_trafo_1 | 0.63 MVA 20/0.4 kV | 69 | 1 | 0.63 | 20 | 0.4 | 6 | 1.206 | 1.65 | 0.2619 | 150 | hv | 0 | -2 | 2 | 2.5 | 0 | 0 | FALSE | 1 | 1 | TRUE

## line_geodata
| x0 | y0 | x1 | y1 | x2 | y2 | x3 | y3 | x4 | y4 | x5 | y5 | x6 | y6
0 | 2503417.4281 | 1129792.8895 | 2503433.7796 | 1129785.4696 | 2503448.0656 | 1129780.816 | 2503454.2237 | 1129779.5279 | 2503454.3289 | 1129779.9192
1 | 2503370.2982 | 1129818.2164 | 2503374.1309 | 1129815.5646 | 2503387.9729 | 1129809.1725 | 2503393.1014 | 1129806.6111 | 2503396.8524 | 1129802.2261 | 2503417.4281 | 1129792.8895
2 | 2503370.2982 | 1129818.2164 | 2503361.0659 | 1129822.5737
3 | 2503370.2982 | 1129818.2164 | 2503371.8401 | 1129821.1713 | 2503376.6709 | 1129819.7487 | 2503381.5606 | 1129821.5271 | 2503387.3103 | 1129835.3208
4 | 2503357.7571 | 1129824.1353 | 2503361.0659 | 1129822.5737
5 | 2503471.8303 | 1129838.9272 | 2503476.786 | 1129841.4607
6 | 2503457.6762 | 1129828.2248 | 2503460.8408 | 1129830.0419 | 2503465.4921 | 1129836.6605 | 2503471.8303 | 1129838.9272
7 | 2503476.786 | 1129841.4607 | 2503477.4292 | 1129844.5857 | 2503484.2093 | 1129869.1123
8 | 2503457.6762 | 1129828.2248 | 2503453.5288 | 1129831.9156 | 2503424.3023 | 1129845.558
9 | 2503357.7571 | 1129824.1353 | 2503329.5282 | 1129837.4584
10 | 2503486.6205 | 1129882.6621 | 2503485.8527 | 1129878.9721 | 2503485.0667 | 1129872.2138 | 2503484.2093 | 1129869.1123
11 | 2503308.7764 | 1129847.2525 | 2503329.5282 | 1129837.4584
12 | 2503308.7764 | 1129847.2525 | 2503307.5111 | 1129843.2925
13 | 2503308.7764 | 1129847.2525 | 2503314.9749 | 1129867.2433 | 2503320.5929 | 1129883.2187 | 2503329.5826 | 1129879.3168
14 | 2503307.5111 | 1129843.2925 | 2503300.0398 | 1129847.2368 | 2503282.5842 | 1129857.4804
15 | 2503329.6619 | 1129858.3026 | 2503331.4317 | 1129865.3786 | 2503329.5826 | 1129879.3168
16 | 2503329.5826 | 1129879.3168 | 2503335.0701 | 1129879.9404 | 2503337.488 | 1129882.2698 | 2503340.838 | 1129890.4135
17 | 2503329.5826 | 1129879.3168 | 2503320.5929 | 1129883.2187 | 2503327.1191 | 1129897.7008 | 2503332.4199 | 1129908.3114
18 | 2503395.8675 | 1129930.8747 | 2503399.1914 | 1129929.0776 | 2503411.35 | 1129924.3802 | 2503417.6456 | 1129920.9392
19 | 2503367.9986 | 1129945.9427 | 2503395.8675 | 1129930.8747
20 | 2503417.6456 | 1129920.9392 | 2503426.217 | 1129916.2542
21 | 2503332.4199 | 1129908.3114 | 2503336.3578 | 1129915.5972 | 2503347.0311 | 1129930.7134 | 2503355.597 | 1129943.1617 | 2503360.8659 | 1129950.8265 | 2503367.9986 | 1129945.9427
22 | 2503440.1334 | 1129908.6477 | 2503426.217 | 1129916.2542
23 | 2503332.4199 | 1129908.3114 | 2503339.7945 | 1129904.2103
24 | 2503440.1334 | 1129908.6477 | 2503443.1587 | 1129906.9941 | 2503460.6126 | 1129896.6753 | 2503466.5439 | 1129893.6243
25 | 2503339.7945 | 1129904.2103 | 2503377.6514 | 1129883.1576
26 | 2503486.6205 | 1129882.6621 | 2503478.8596 | 1129887.289 | 2503466.5439 | 1129893.6243
27 | 2503387.9793 | 1129877.4142 | 2503377.6514 | 1129883.1576
28 | 2503486.6205 | 1129882.6621 | 2503490.894 | 1129880.1144 | 2503497.2548 | 1129884.76 | 2503504.0761 | 1129887.3748 | 2503516.2354 | 1129908.7269
29 | 2503486.6205 | 1129882.6621 | 2503490.894 | 1129880.1144 | 2503495.6959 | 1129877.3693 | 2503505.2768 | 1129868.9999 | 2503515.8047 | 1129859.6259 | 2503532.0098 | 1129844.9135 | 2503539.807 | 1129839.1743
30 | 2503282.2589 | 1129857.6713 | 2503282.5842 | 1129857.4804
31 | 2503282.2589 | 1129857.6713 | 2503245.681 | 1129879.1365
32 | 2503503.0762 | 1129699.5979 | 2503499.8379 | 1129703.7744 | 2503512.7186 | 1129723.1061
33 | 2503534.2526 | 1129678.7091 | 2503503.0762 | 1129699.5979 | 2503503.0762 | 1129699.5979
34 | 2503534.2526 | 1129678.7091 | 2503546.7498 | 1129697.5655
35 | 2503536.349 | 1129662.3767 | 2503543.4952 | 1129672.769 | 2503534.2526 | 1129678.7091
36 | 2503563.171 | 1129717.5488 | 2503551.322 | 1129699.2379 | 2503546.7498 | 1129697.5655
37 | 2503536.349 | 1129662.3767 | 2503541.4971 | 1129659.1036 | 2503539.9354 | 1129656.8383 | 2503545.1195 | 1129653.4089
38 | 2503536.349 | 1129662.3767 | 2503515.5706 | 1129631.3606
39 | 2503563.171 | 1129717.5488 | 2503570.2111 | 1129713.1114 | 2503575.3561 | 1129709.6493 | 2503580.5251 | 1129706.2425
40 | 2503583.5206 | 1129703.2595 | 2503580.5251 | 1129706.2425
41 | 2503616.6194 | 1129760.266 | 2503580.5251 | 1129706.2425
42 | 2503549.1515 | 1129650.6873 | 2503545.1195 | 1129653.4089
43 | 2503545.1195 | 1129653.4089 | 2503527.8902 | 1129627.7129
44 | 2503616.6194 | 1129760.266 | 2503611.3983 | 1129763.7848 | 2503623.6289 | 1129781.8895 | 2503618.3983 | 1129785.2973
45 | 2503618.3983 | 1129785.2973 | 2503595.3089 | 1129800.8666
46 | 2503616.6194 | 1129760.266 | 2503620.48 | 1129755.4903
47 | 2503616.6194 | 1129760.266 | 2503629.6189 | 1129779.812
48 | 2503575.1816 | 1129814.4386 | 2503595.3089 | 1129800.8666
49 | 2503641.3345 | 1129797.4276 | 2503629.6189 | 1129779.812
50 | 2503531.9529 | 1129624.9796 | 2503527.8902 | 1129627.7129
51 | 2503665.0558 | 1129851.0152 | 2503669.5971 | 1129846.8958 | 2503677.0223 | 1129855.4937 | 2503682.8286 | 1129861.1268 | 2503688.2029 | 1129856.1046
52 | 2503665.0558 | 1129851.0152 | 2503679.3654 | 1129867.1412 | 2503685.7959 | 1129874.2319 | 2503699.8608 | 1129888.0716 | 2503700.3024 | 1129888.472
53 | 2503688.2029 | 1129856.1046 | 2503690.4759 | 1129853.7113
54 | 2503688.2029 | 1129856.1046 | 2503682.3813 | 1129851.9283 | 2503671.2082 | 1129838.754 | 2503663.525 | 1129828.9595 | 2503655.9675 | 1129818.6223
55 | 2503711.4535 | 1129898.582 | 2503700.3024 | 1129888.472
56 | 2503641.3345 | 1129797.4276 | 2503655.5386 | 1129818.0358 | 2503655.9675 | 1129818.6223
57 | 2503740.9941 | 1129903.6363 | 2503757.8542 | 1129916.4514
58 | 2503711.4535 | 1129898.582 | 2503719.8775 | 1129905.5631 | 2503724.9255 | 1129899.8902 | 2503736.4912 | 1129909.1893 | 2503740.9941 | 1129903.6363
59 | 2503740.9941 | 1129903.6363 | 2503740.6261 | 1129894.5699 | 2503736.3521 | 1129885.9884 | 2503726.6079 | 1129878.6262
60 | 2503575.1816 | 1129814.4386 | 2503567.2633 | 1129819.6412
61 | 2503558.3236 | 1129788.314 | 2503575.1816 | 1129814.4386
62 | 2503539.807 | 1129839.1743 | 2503541.1024 | 1129836.83 | 2503567.2633 | 1129819.6412
63 | 2503516.2354 | 1129908.7269 | 2503510.7232 | 1129912.8175 | 2503494.6265 | 1129920.175
64 | 2503516.2354 | 1129908.7269 | 2503519.2242 | 1129912.5593 | 2503524.3098 | 1129922.7398 | 2503530.3406 | 1129935.6625 | 2503527.9527 | 1129940.5036 | 2503518.1204 | 1129945.2769
65 | 2503480.8725 | 1129926.4617 | 2503494.6265 | 1129920.175
66 | 2503503.6163 | 1129952.3182 | 2503518.1204 | 1129945.2769
67 | 2503503.6163 | 1129952.3182 | 2503497.4509 | 1129955.3113 | 2503482.1786 | 1129962.4853

## bus_geodata
| x | y | coords
0 | 2503417.4281 | 1129792.8895
1 | 2503454.3289 | 1129779.9192
2 | 2503370.2982 | 1129818.2164
3 | 2503361.0659 | 1129822.5737
4 | 2503387.3103 | 1129835.3208
5 | 2503471.8303 | 1129838.9272
6 | 2503476.786 | 1129841.4607
7 | 2503457.6762 | 1129828.2248
8 | 2503357.7571 | 1129824.1353
9 | 2503484.2093 | 1129869.1123
10 | 2503424.3023 | 1129845.558
11 | 2503329.5282 | 1129837.4584
12 | 2503308.7764 | 1129847.2525
13 | 2503307.5111 | 1129843.2925
14 | 2503329.5826 | 1129879.3168
15 | 2503395.8675 | 1129930.8747
16 | 2503417.6456 | 1129920.9392
17 | 2503367.9986 | 1129945.9427
18 | 2503426.217 | 1129916.2542
19 | 2503332.4199 | 1129908.3114
20 | 2503440.1334 | 1129908.6477
21 | 2503339.7945 | 1129904.2103
22 | 2503466.5439 | 1129893.6243
23 | 2503329.6619 | 1129858.3026
24 | 2503340.838 | 1129890.4135
25 | 2503377.6514 | 1129883.1577
26 | 2503486.6205 | 1129882.6621
27 | 2503282.5842 | 1129857.4804
28 | 2503387.9793 | 1129877.4142
29 | 2503282.2589 | 1129857.6713
30 | 2503503.0762 | 1129699.5979
31 | 2503512.7186 | 1129723.1061
32 | 2503534.2526 | 1129678.7091
33 | 2503546.7498 | 1129697.5655
34 | 2503536.349 | 1129662.3767
35 | 2503563.171 | 1129717.5488
36 | 2503580.5251 | 1129706.2425
37 | 2503545.1195 | 1129653.4089
38 | 2503515.5706 | 1129631.3606
39 | 2503618.3983 | 1129785.2973
40 | 2503616.6194 | 1129760.266
41 | 2503595.3089 | 1129800.8666
42 | 2503583.5206 | 1129703.2595
43 | 2503620.48 | 1129755.4903
44 | 2503629.6189 | 1129779.812
45 | 2503527.8902 | 1129627.7129
46 | 2503531.9529 | 1129624.9796
47 | 2503549.1515 | 1129650.6873
48 | 2503665.0558 | 1129851.0152
49 | 2503688.2029 | 1129856.1046
50 | 2503700.3024 | 1129888.472
51 | 2503690.4759 | 1129853.7113
52 | 2503655.9675 | 1129818.6223
53 | 2503641.3345 | 1129797.4276
54 | 2503740.9941 | 1129903.6363
55 | 2503757.8542 | 1129916.4514
56 | 2503711.4535 | 1129898.582
57 | 2503726.6079 | 1129878.6262
58 | 2503575.1816 | 1129814.4386
59 | 2503567.2633 | 1129819.6412
60 | 2503558.3236 | 1129788.314
61 | 2503539.807 | 1129839.1743
62 | 2503245.681 | 1129879.1365
63 | 2503516.2354 | 1129908.7269
64 | 2503494.6265 | 1129920.175
65 | 2503518.1204 | 1129945.2769
66 | 2503480.8725 | 1129926.4617
67 | 2503503.6163 | 1129952.3182
68 | 2503482.1786 | 1129962.4853
69 | 2503471.8303 | 1129838.9272

## line_std_types
| c_nf_per_km | r_ohm_per_km | x_ohm_per_km | max_i_ka | type | q_mm2 | alpha | voltage_rating
NAYY 4x50 SE | 210 | 0.642 | 0.083 | 0.142 | cs | 50 | 0.00403 | LV
NAYY 4x120 SE | 264 | 0.225 | 0.08 | 0.242 | cs | 120 | 0.00403 | LV
NAYY 4x150 SE | 261 | 0.208 | 0.08 | 0.27 | cs | 150 | 0.00403 | LV
NA2XS2Y 1x95 RM/25 12/20 kV | 216 | 0.313 | 0.132 | 0.252 | cs | 95 | 0.00403 | MV
NA2XS2Y 1x185 RM/25 12/20 kV | 273 | 0.161 | 0.117 | 0.362 | cs | 185 | 0.00403 | MV
NA2XS2Y 1x240 RM/25 12/20 kV | 304 | 0.122 | 0.112 | 0.421 | cs | 240 | 0.00403 | MV
NA2XS2Y 1x95 RM/25 6/10 kV | 315 | 0.313 | 0.123 | 0.249 | cs | 95 | 0.00403 | MV
NA2XS2Y 1x185 RM/25 6/10 kV | 406 | 0.161 | 0.11 | 0.358 | cs | 185 | 0.00403 | MV
NA2XS2Y 1x240 RM/25 6/10 kV | 456 | 0.122 | 0.105 | 0.416 | cs | 240 | 0.00403 | MV
NA2XS2Y 1x150 RM/25 12/20 kV | 250 | 0.206 | 0.116 | 0.319 | cs | 150 | 0.00403 | MV
NA2XS2Y 1x120 RM/25 12/20 kV | 230 | 0.253 | 0.119 | 0.283 | cs | 120 | 0.00403 | MV
NA2XS2Y 1x70 RM/25 12/20 kV | 190 | 0.443 | 0.132 | 0.22 | cs | 70 | 0.00403 | MV
NA2XS2Y 1x150 RM/25 6/10 kV | 360 | 0.206 | 0.11 | 0.315 | cs | 150 | 0.00403 | MV
NA2XS2Y 1x120 RM/25 6/10 kV | 340 | 0.253 | 0.113 | 0.28 | cs | 120 | 0.00403 | MV
NA2XS2Y 1x70 RM/25 6/10 kV | 280 | 0.443 | 0.123 | 0.217 | cs | 70 | 0.00403 | MV
N2XS(FL)2Y 1x120 RM/35 64/110 kV | 112 | 0.153 | 0.166 | 0.366 | cs | 120 | 0.00393 | HV
N2XS(FL)2Y 1x185 RM/35 64/110 kV | 125 | 0.099 | 0.156 | 0.457 | cs | 185 | 0.00393 | HV
N2XS(FL)2Y 1x240 RM/35 64/110 kV | 135 | 0.075 | 0.149 | 0.526 | cs | 240 | 0.00393 | HV
N2XS(FL)2Y 1x300 RM/35 64/110 kV | 144 | 0.06 | 0.144 | 0.588 | cs | 300 | 0.00393 | HV
15-AL1/3-ST1A 0.4 | 11 | 1.8769 | 0.35 | 0.105 | ol | 16 | 0.00403 | LV
24-AL1/4-ST1A 0.4 | 11.25 | 1.2012 | 0.335 | 0.14 | ol | 24 | 0.00403 | LV
48-AL1/8-ST1A 0.4 | 12.2 | 0.5939 | 0.3 | 0.21 | ol | 48 | 0.00403 | LV
94-AL1/15-ST1A 0.4 | 13.2 | 0.306 | 0.29 | 0.35 | ol | 94 | 0.00403 | LV
34-AL1/6-ST1A 10.0 | 9.7 | 0.8342 | 0.36 | 0.17 | ol | 34 | 0.00403 | MV
48-AL1/8-ST1A 10.0 | 10.1 | 0.5939 | 0.35 | 0.21 | ol | 48 | 0.00403 | MV
70-AL1/11-ST1A 10.0 | 10.4 | 0.4132 | 0.339 | 0.29 | ol | 70 | 0.00403 | MV
94-AL1/15-ST1A 10.0 | 10.75 | 0.306 | 0.33 | 0.35 | ol | 94 | 0.00403 | MV
122-AL1/20-ST1A 10.0 | 11.1 | 0.2376 | 0.323 | 0.41 | ol | 122 | 0.00403 | MV
149-AL1/24-ST1A 10.0 | 11.25 | 0.194 | 0.315 | 0.47 | ol | 149 | 0.00403 | MV
34-AL1/6-ST1A 20.0 | 9.15 | 0.8342 | 0.382 | 0.17 | ol | 34 | 0.00403 | MV
48-AL1/8-ST1A 20.0 | 9.5 | 0.5939 | 0.372 | 0.21 | ol | 48 | 0.00403 | MV
70-AL1/11-ST1A 20.0 | 9.7 | 0.4132 | 0.36 | 0.29 | ol | 70 | 0.00403 | MV
94-AL1/15-ST1A 20.0 | 10 | 0.306 | 0.35 | 0.35 | ol | 94 | 0.00403 | MV
122-AL1/20-ST1A 20.0 | 10.3 | 0.2376 | 0.344 | 0.41 | ol | 122 | 0.00403 | MV
149-AL1/24-ST1A 20.0 | 10.5 | 0.194 | 0.337 | 0.47 | ol | 149 | 0.00403 | MV
184-AL1/30-ST1A 20.0 | 10.75 | 0.1571 | 0.33 | 0.535 | ol | 184 | 0.00403 | MV
243-AL1/39-ST1A 20.0 | 11 | 0.1188 | 0.32 | 0.645 | ol | 243 | 0.00403 | MV
48-AL1/8-ST1A 110.0 | 8 | 0.5939 | 0.46 | 0.21 | ol | 48 | 0.00403 | HV
70-AL1/11-ST1A 110.0 | 8.4 | 0.4132 | 0.45 | 0.29 | ol | 70 | 0.00403 | HV
94-AL1/15-ST1A 110.0 | 8.65 | 0.306 | 0.44 | 0.35 | ol | 94 | 0.00403 | HV
122-AL1/20-ST1A 110.0 | 8.5 | 0.2376 | 0.43 | 0.41 | ol | 122 | 0.00403 | HV
149-AL1/24-ST1A 110.0 | 8.75 | 0.194 | 0.41 | 0.47 | ol | 149 | 0.00403 | HV
184-AL1/30-ST1A 110.0 | 8.8 | 0.1571 | 0.4 | 0.535 | ol | 184 | 0.00403 | HV
243-AL1/39-ST1A 110.0 | 9 | 0.1188 | 0.39 | 0.645 | ol | 243 | 0.00403 | HV
305-AL1/39-ST1A 110.0 | 9.2 | 0.0949 | 0.38 | 0.74 | ol | 305 | 0.00403 | HV
490-AL1/64-ST1A 110.0 | 9.75 | 0.059 | 0.37 | 0.96 | ol | 490 | 0.00403 | HV
679-AL1/86-ST1A 110.0 | 9.95 | 0.042 | 0.36 | 1.15 | ol | 679 | 0.00403 | HV
490-AL1/64-ST1A 220.0 | 10 | 0.059 | 0.285 | 0.96 | ol | 490 | 0.00403 | HV
679-AL1/86-ST1A 220.0 | 11.7 | 0.042 | 0.275 | 1.15 | ol | 679 | 0.00403 | HV
490-AL1/64-ST1A 380.0 | 11 | 0.059 | 0.253 | 0.96 | ol | 490 | 0.00403 | HV
679-AL1/86-ST1A 380.0 | 14.6 | 0.042 | 0.25 | 1.15 | ol | 679 | 0.00403 | HV

## trafo_std_types
| i0_percent | pfe_kw | vkr_percent | sn_mva | vn_lv_kv | vn_hv_kv | vk_percent | shift_degree | vector_group | tap_side | tap_neutral | tap_min | tap_max | tap_step_degree | tap_step_percent | tap_phase_shifter
160 MVA 380/110 kV | 0.06 | 60 | 0.25 | 160 | 110 | 380 | 12.2 | 0 | Yy0 | hv | 0 | -9 | 9 | 0 | 1.5 | FALSE
100 MVA 220/110 kV | 0.06 | 55 | 0.26 | 100 | 110 | 220 | 12 | 0 | Yy0 | hv | 0 | -9 | 9 | 0 | 1.5 | FALSE
63 MVA 110/20 kV | 0.04 | 22 | 0.32 | 63 | 20 | 110 | 18 | 150 | YNd5 | hv | 0 | -9 | 9 | 0 | 1.5 | FALSE
40 MVA 110/20 kV | 0.05 | 18 | 0.34 | 40 | 20 | 110 | 16.2 | 150 | YNd5 | hv | 0 | -9 | 9 | 0 | 1.5 | FALSE
25 MVA 110/20 kV | 0.07 | 14 | 0.41 | 25 | 20 | 110 | 12 | 150 | YNd5 | hv | 0 | -9 | 9 | 0 | 1.5 | FALSE
63 MVA 110/10 kV | 0.04 | 22 | 0.32 | 63 | 10 | 110 | 18 | 150 | YNd5 | hv | 0 | -9 | 9 | 0 | 1.5 | FALSE
40 MVA 110/10 kV | 0.05 | 18 | 0.34 | 40 | 10 | 110 | 16.2 | 150 | YNd5 | hv | 0 | -9 | 9 | 0 | 1.5 | FALSE
25 MVA 110/10 kV | 0.07 | 14 | 0.41 | 25 | 10 | 110 | 12 | 150 | YNd5 | hv | 0 | -9 | 9 | 0 | 1.5 | FALSE
0.25 MVA 20/0.4 kV | 0.32 | 0.8 | 1.44 | 0.25 | 0.4 | 20 | 6 | 150 | Yzn5 | hv | 0 | -2 | 2 | 0 | 2.5 | FALSE
0.4 MVA 20/0.4 kV | 0.3375 | 1.35 | 1.425 | 0.4 | 0.4 | 20 | 6 | 150 | Dyn5 | hv | 0 | -2 | 2 | 0 | 2.5 | FALSE
0.63 MVA 20/0.4 kV | 0.2619 | 1.65 | 1.206 | 0.63 | 0.4 | 20 | 6 | 150 | Dyn5 | hv | 0 | -2 | 2 | 0 | 2.5 | FALSE
0.25 MVA 10/0.4 kV | 0.24 | 0.6 | 1.2 | 0.25 | 0.4 | 10 | 4 | 150 | Dyn5 | hv | 0 | -2 | 2 | 0 | 2.5 | FALSE
0.4 MVA 10/0.4 kV | 0.2375 | 0.95 | 1.325 | 0.4 | 0.4 | 10 | 4 | 150 | Dyn5 | hv | 0 | -2 | 2 | 0 | 2.5 | FALSE
0.63 MVA 10/0.4 kV | 0.1873 | 1.18 | 1.0794 | 0.63 | 0.4 | 10 | 4 | 150 | Dyn5 | hv | 0 | -2 | 2 | 0 | 2.5 | FALSE

## trafo3w_std_types
| sn_hv_mva | sn_mv_mva | sn_lv_mva | vn_hv_kv | vn_mv_kv | vn_lv_kv | vk_hv_percent | vk_mv_percent | vk_lv_percent | vkr_hv_percent | vkr_mv_percent | vkr_lv_percent | pfe_kw | i0_percent | shift_mv_degree | shift_lv_degree | vector_group | tap_side | tap_neutral | tap_min | tap_max | tap_step_percent
63/25/38 MVA 110/20/10 kV | 63 | 25 | 38 | 110 | 20 | 10 | 10.4 | 10.4 | 10.4 | 0.28 | 0.32 | 0.35 | 35 | 0.89 | 0 | 0 | YN0yn0yn0 | hv | 0 | -10 | 10 | 1.2
63/25/38 MVA 110/10/10 kV | 63 | 25 | 38 | 110 | 10 | 10 | 10.4 | 10.4 | 10.4 | 0.28 | 0.32 | 0.35 | 35 | 0.89 | 0 | 0 | YN0yn0yn0 | hv | 0 | -10 | 10 | 1.2

## fuse_std_types
| fuse_type | i_rated_a | t_avg | t_min | t_total | x_avg | x_min | x_total
HV 100A | HV 100A | 100 | 0 | [10.0, 3.64, 0.854, 0.281, 0.1, 0.0531, 0.022, 0.01] | [10.0, 4.267, 1.21, 0.403, 0.1, 0.058, 0.022, 0.01] | 0 | [300.0, 350.0, 450.0, 550.0, 700.0, 850.0, 1200.0, 1752.0] | [600.0, 700.0, 900.0, 1150.0, 1665.0, 2000.0, 3000.0, 4313.0]
HV 10A | HV 10A | 10 | 0 | [10.0, 1675.0, 0.344, 0.156, 0.1, 0.0417, 0.0171, 0.01] | [10.0, 1.3, 0.3, 0.155, 0.1, 0.0555, 0.023, 0.01] | 0 | [30.0, 32.0, 35.0, 37.0, 39.0, 50.0, 70.0, 88.0] | [60.0, 70.0, 80.0, 87.0, 94.0, 110.0, 150.0, 216.0]
HV 125A | HV 125A | 125 | 0 | [10.0, 1.82, 0.344, 0.1, 0.0467, 0.0269, 0.01] | [10.0, 2.478, 0.426, 0.1, 0.0427, 0.0211, 0.01] | 0 | [375.0, 500.0, 700.0, 925.0, 1200.0, 1500.0, 2341.0] | [750.0, 1000.0, 1500.0, 2200.0, 3000.0, 4000.0, 5765.0]
HV 160A | HV 160A | 160 | 0 | [10.0, 4.15, 1.03, 0.198, 0.1, 0.051, 0.0172, 0.01] | [10.0, 2.3, 0.734, 0.274, 0.1, 0.046, 0.0177, 0.01] | 0 | [480.0, 550.0, 700.0, 1000.0, 1260.0, 1600.0, 2500.0, 3227.0] | [960.0, 1300.0, 1700.0, 2200.0, 2996.0, 4000.0, 6000.0, 7946.0]
HV 16A | HV 16A | 16 | 0 | [10.0, 0.352, 0.164, 0.1, 0.0649, 0.0342, 0.01] | [10.0, 2.34, 0.722, 0.181, 0.1, 0.055, 0.0296, 0.01] | 0 | [48.0, 60.0, 65.0, 71.0, 80.0, 100.0, 162.0] | [96.0, 110.0, 125.0, 150.0, 168.0, 200.0, 250.0, 398.0]
HV 200A | HV 200A | 200 | 0 | [10.0, 4.267, 1.21, 0.403, 0.1, 0.058, 0.022, 0.01] | [10.0, 3.73, 1.654, 0.328, 0.1, 0.0531, 0.019, 0.01] | 0 | [600.0, 700.0, 900.0, 1150.0, 1665.0, 2000.0, 3000.0, 4313.0] | [1200.0, 1500.0, 1800.0, 2700.0, 3960.0, 5000.0, 7500.0, 10620.0]
HV 20A | HV 20A | 20 | 0 | [10.0, 1.3, 0.3, 0.155, 0.1, 0.0555, 0.023, 0.01] | [10.0, 1.3, 0.161, 0.1, 0.0611, 0.0399, 0.0141, 0.01] | 0 | [60.0, 70.0, 80.0, 87.0, 94.0, 110.0, 150.0, 216.0] | [120.0, 150.0, 200.0, 223.0, 260.0, 300.0, 450.0, 532.0]
HV 25A | HV 25A | 25 | 0 | [10.0, 2.512, 0.833, 0.299, 0.1, 0.0372, 0.0223, 0.01] | [10.0, 3.125, 0.597, 0.198, 0.1, 0.0378, 0.022, 0.01] | 0 | [75.0, 82.0, 90.0, 100.0, 124.0, 170.0, 200.0, 289.0] | [150.0, 170.0, 210.0, 250.0, 294.0, 400.0, 500.0, 711.0]
HV 31.5A | HV 31.5A | 31.5 | 0 | [10.0, 2.34, 0.722, 0.181, 0.1, 0.055, 0.0296, 0.01] | [10.0, 2.84, 0.368, 0.164, 0.1, 0.0621, 0.0378, 0.0195, 0.01] | 0 | [95.0, 110.0, 125.0, 150.0, 165.0, 200.0, 250.0, 390.0] | [189.0, 220.0, 300.0, 350.0, 393.0, 450.0, 530.0, 700.0, 960.0]
HV 40A | HV 40A | 40 | 0 | [10.0, 1.3, 0.161, 0.1, 0.0611, 0.0399, 0.0141, 0.01] | [10.0, 2.05, 0.369, 0.198, 0.1, 0.051, 0.0298, 0.01] | 0 | [120.0, 150.0, 200.0, 223.0, 260.0, 300.0, 450.0, 532.0] | [240.0, 300.0, 400.0, 450.0, 530.0, 650.0, 800.0, 1311.0]
HV 50A | HV 50A | 50 | 0 | [10.0, 3.215, 0.597, 0.198, 0.1, 0.0378, 0.022, 0.01] | [10.0, 3.64, 0.854, 0.281, 0.1, 0.0531, 0.022, 0.01] | 0 | [150.0, 170.0, 210.0, 250.0, 294.0, 400.0, 500.0, 711.0] | [300.0, 350.0, 450.0, 550.0, 700.0, 850.0, 1200.0, 1752.0]
HV 6.3A | HV 6.3A | 6.3 | 0 | [10.0, 1.39, 0.344, 0.168, 0.1, 0.056, 0.0263, 0.01] | [10.0, 1.711, 0.516, 0.198, 0.1, 0.0634, 0.0303, 0.01] | 0 | [19.0, 19.5, 20.4, 20.8, 22.0, 25.0, 32.0, 48.0] | [38.0, 40.0, 43.0, 48.0, 53.0, 60.0, 75.0, 118.0]
HV 63A | HV 63A | 63 | 0 | [10.0, 2.84, 0.368, 0.164, 0.1, 0.0621, 0.0378, 0.0195, 0.01] | [10.0, 1.82, 0.344, 0.1, 0.0467, 0.0269, 0.01] | 0 | [189.0, 220.0, 300.0, 350.0, 393.0, 450.0, 530.0, 700.0, 961.0] | [378.0, 500.0, 700.0, 934.0, 1200.0, 1500.0, 2366.0]
HV 80A | HV 80A | 80 | 0 | [10.0, 2.05, 0.369, 0.198, 0.1, 0.051, 0.0298, 0.01] | [10.0, 4.15, 1.03, 0.198, 0.1, 0.051, 0.0172, 0.01] | 0 | [240.0, 300.0, 400.0, 450.0, 530.0, 650.0, 800.0, 1311.0] | [480.0, 550.0, 700.0, 1000.0, 1260.0, 1600.0, 2500.0, 3227.0]
Siemens NH-1-100 | Siemens NH-1-100 | 100 | [5400.0, 2000.0, 400.0, 20.0, 1.0, 0.2, 0.012, 0.004] | 0 | 0 | [150.0, 190.0, 250.0, 430.0, 900.0, 1250.0, 2700.0, 3600.0] | 0 | 0
Siemens NH-1-125 | Siemens NH-1-125 | 125 | [4800.0, 120.0, 7.0, 0.1, 0.004] | 0 | 0 | [180.0, 400.0, 740.0, 2000.0, 4250.0] | 0 | 0
Siemens NH-1-16 | Siemens NH-1-16 | 16 | [4000.0, 400.0, 2.0, 0.1, 0.04, 0.01] | 0 | 0 | [26.0, 35.0, 75.0, 150.0, 200.0, 300.0] | 0 | 0
Siemens NH-1-160 | Siemens NH-1-160 | 160 | [4800.0, 120.0, 7.0, 0.1, 0.004] | 0 | 0 | [210.0, 500.0, 900.0, 2300.0, 5000.0] | 0 | 0
Siemens NH-1-25 | Siemens NH-1-25 | 25 | [4000.0, 1000.0, 10.0, 0.2, 0.02, 0.01] | 0 | 0 | [40.0, 50.0, 100.0, 210.0, 400.0, 500.0] | 0 | 0
Siemens NH-1-50 | Siemens NH-1-50 | 50 | [4000.0, 40.0, 4.0, 1.0, 0.02, 0.01] | 0 | 0 | [86.0, 200.0, 300.0, 400.0, 1000.0, 1280.0] | 0 | 0
Siemens NH-1-63 | Siemens NH-1-63 | 63 | [4000.0, 100.0, 10.0, 2.0, 0.04, 0.01] | 0 | 0 | [100.0, 200.0, 300.0, 400.0, 1000.0, 1500.0] | 0 | 0
Siemens NH-1-80 | Siemens NH-1-80 | 80 | [4800.0, 120.0, 7.0, 0.1, 0.01] | 0 | 0 | [150.58, 250.0, 450.0, 1150.0, 2470.0] | 0 | 0
Siemens NH-2-1000 | Siemens NH-2-1000 | 1000 | [4800.0, 120.0, 7.0, 0.1, 0.004] | 0 | 0 | [1900.0, 3500.0, 8400.0, 24000.0, 52000.0] | 0 | 0
Siemens NH-2-200 | Siemens NH-2-200 | 200 | [4800.0, 120.0, 7.0, 0.1, 0.004] | 0 | 0 | [280.0, 650.0, 1200.0, 3000.0, 7000.0] | 0 | 0
Siemens NH-2-224 | Siemens NH-2-224 | 224 | [4800.0, 120.0, 7.0, 0.2, 0.04, 0.004] | 0 | 0 | [400.0, 750.0, 1453.0, 3025.0, 4315.0, 7600.0] | 0 | 0
Siemens NH-2-250 | Siemens NH-2-250 | 250 | [4800.0, 120.0, 7.0, 0.1, 0.004] | 0 | 0 | [450.0, 800.0, 1650.0, 4000.0, 8500.0] | 0 | 0
Siemens NH-2-315 | Siemens NH-2-315 | 315 | [4800.0, 120.0, 7.0, 0.1, 0.004] | 0 | 0 | [550.0, 920.0, 1900.0, 5000.0, 11000.0] | 0 | 0
Siemens NH-2-355 | Siemens NH-2-355 | 355 | [4800.0, 120.0, 6.0, 0.1, 0.004] | 0 | 0 | [650.0, 1116.27, 2350.0, 5840.0, 12790.0] | 0 | 0
Siemens NH-2-400 | Siemens NH-2-400 | 400 | [4800.0, 120.0, 7.0, 0.1, 0.004] | 0 | 0 | [720.0, 1350.0, 2800.0, 6500.0, 15000.0] | 0 | 0
Siemens NH-2-425 | Siemens NH-2-425 | 425 | [4800.0, 120.0, 7.0, 0.1, 0.004] | 0 | 0 | [850.0, 1500.0, 3050.0, 7500.0, 16500.0] | 0 | 0
Siemens NH-2-630 | Siemens NH-2-630 | 630 | [4800.0, 120.0, 7.0, 0.1, 0.004] | 0 | 0 | [1200.0, 2000.0, 4800.0, 12000.0, 26000.0] | 0 | 0

## dtypes
| element | column | dtype
0 | bus | name | object
1 | bus | vn_kv | float64
2 | bus | type | object
3 | bus | zone | object
4 | bus | in_service | bool
5 | load | name | object
6 | load | bus | uint32
7 | load | p_mw | float64
8 | load | q_mvar | float64
9 | load | const_z_percent | float64
10 | load | const_i_percent | float64
11 | load | sn_mva | float64
12 | load | scaling | float64
13 | load | in_service | bool
14 | load | type | object
15 | ext_grid | name | object
16 | ext_grid | bus | uint32
17 | ext_grid | vm_pu | float64
18 | ext_grid | va_degree | float64
19 | ext_grid | slack_weight | float64
20 | ext_grid | in_service | bool
21 | line | name | object
22 | line | std_type | object
23 | line | from_bus | uint32
24 | line | to_bus | uint32
25 | line | length_km | float64
26 | line | r_ohm_per_km | float64
27 | line | x_ohm_per_km | float64
28 | line | c_nf_per_km | float64
29 | line | g_us_per_km | float64
30 | line | max_i_ka | float64
31 | line | df | float64
32 | line | parallel | uint32
33 | line | type | object
34 | line | in_service | bool
35 | trafo | name | object
36 | trafo | std_type | object
37 | trafo | hv_bus | uint32
38 | trafo | lv_bus | uint32
39 | trafo | sn_mva | float64
40 | trafo | vn_hv_kv | float64
41 | trafo | vn_lv_kv | float64
42 | trafo | vk_percent | float64
43 | trafo | vkr_percent | float64
44 | trafo | pfe_kw | float64
45 | trafo | i0_percent | float64
46 | trafo | shift_degree | float64
47 | trafo | tap_side | object
48 | trafo | tap_neutral | int32
49 | trafo | tap_min | int32
50 | trafo | tap_max | int32
51 | trafo | tap_step_percent | float64
52 | trafo | tap_step_degree | float64
53 | trafo | tap_pos | int32
54 | trafo | tap_phase_shifter | bool
55 | trafo | parallel | uint32
56 | trafo | df | float64
57 | trafo | in_service | bool
58 | line_geodata | coords | object
59 | bus_geodata | x | float64
60 | bus_geodata | y | float64
61 | bus_geodata | coords | object

## parameters
| version | format_version | converged | OPF_converged | name | f_hz | sn_mva
0 | 2.14.6 | 2.14.0 | FALSE | FALSE |  | 50 | 1