## bus
| name | vn_kv | type | zone | in_service
0 | bus_LV_5716-2_0_4_node_0 | 0.4 | n |  | TRUE
1 | bus_LV_5716-2_0_4_node_1 | 0.4 | n |  | TRUE
2 | bus_LV_5716-2_0_4_node_2 | 0.4 | n |  | TRUE
3 | bus_LV_5716-2_0_4_node_3 | 0.4 | n |  | TRUE
4 | bus_LV_5716-2_0_4_node_4 | 0.4 | n |  | TRUE
5 | bus_LV_5716-2_0_4_node_5 | 0.4 | n |  | TRUE
6 | bus_LV_5716-2_0_4_node_80 | 0.4 | n |  | TRUE
7 | bus_LV_5716-2_0_4_node_45 | 0.4 | n |  | TRUE
8 | bus_LV_5716-2_0_4_node_68 | 0.4 | n |  | TRUE
9 | bus_LV_5716-2_0_4_node_81 | 0.4 | n |  | TRUE
10 | bus_LV_5716-2_0_4_node_46 | 0.4 | n |  | TRUE
11 | bus_LV_5716-2_0_4_node_69 | 0.4 | n |  | TRUE
12 | bus_LV_5716-2_0_4_node_6 | 0.4 | n |  | TRUE
13 | bus_LV_5716-2_0_4_node_7 | 0.4 | n |  | TRUE
14 | bus_LV_5716-2_0_4_node_8 | 0.4 | n |  | TRUE
15 | bus_LV_5716-2_0_4_node_9 | 0.4 | n |  | TRUE
16 | bus_LV_5716-2_0_4_node_10 | 0.4 | n |  | TRUE
17 | bus_LV_5716-2_0_4_node_109 | 0.4 | n |  | TRUE
18 | bus_LV_5716-2_0_4_node_44 | 0.4 | n |  | TRUE
19 | bus_LV_5716-2_0_4_node_65 | 0.4 | n |  | TRUE
20 | bus_LV_5716-2_0_4_node_108 | 0.4 | n |  | TRUE
21 | bus_LV_5716-2_0_4_node_31 | 0.4 | n |  | TRUE
22 | bus_LV_5716-2_0_4_node_64 | 0.4 | n |  | TRUE
23 | bus_LV_5716-2_0_4_node_11 | 0.4 | n |  | TRUE
24 | bus_LV_5716-2_0_4_node_12 | 0.4 | n |  | TRUE
25 | bus_LV_5716-2_0_4_node_13 | 0.4 | n |  | TRUE
26 | bus_LV_5716-2_0_4_node_14 | 0.4 | n |  | TRUE
27 | bus_LV_5716-2_0_4_node_15 | 0.4 | n |  | TRUE
28 | bus_LV_5716-2_0_4_node_77 | 0.4 | n |  | TRUE
29 | bus_LV_5716-2_0_4_node_85 | 0.4 | n |  | TRUE
30 | bus_LV_5716-2_0_4_node_86 | 0.4 | n |  | TRUE
31 | bus_LV_5716-2_0_4_node_16 | 0.4 | n |  | TRUE
32 | bus_LV_5716-2_0_4_node_17 | 0.4 | n |  | TRUE
33 | bus_LV_5716-2_0_4_node_18 | 0.4 | n |  | TRUE
34 | bus_LV_5716-2_0_4_node_19 | 0.4 | n |  | TRUE
35 | bus_LV_5716-2_0_4_node_20 | 0.4 | n |  | TRUE
36 | bus_LV_5716-2_0_4_node_21 | 0.4 | n |  | TRUE
37 | bus_LV_5716-2_0_4_node_58 | 0.4 | n |  | TRUE
38 | bus_LV_5716-2_0_4_node_41 | 0.4 | n |  | TRUE
39 | bus_LV_5716-2_0_4_node_39 | 0.4 | n |  | TRUE
40 | bus_LV_5716-2_0_4_node_38 | 0.4 | n |  | TRUE
41 | bus_LV_5716-2_0_4_node_72 | 0.4 | n |  | TRUE
42 | bus_LV_5716-2_0_4_node_75 | 0.4 | n |  | TRUE
43 | bus_LV_5716-2_0_4_node_34 | 0.4 | n |  | TRUE
44 | bus_LV_5716-2_0_4_node_61 | 0.4 | n |  | TRUE
45 | bus_LV_5716-2_0_4_node_40 | 0.4 | n |  | TRUE
46 | bus_LV_5716-2_0_4_node_36 | 0.4 | n |  | TRUE
47 | bus_LV_5716-2_0_4_node_52 | 0.4 | n |  | TRUE
48 | bus_LV_5716-2_0_4_node_22 | 0.4 | n |  | TRUE
49 | bus_LV_5716-2_0_4_node_23 | 0.4 | n |  | TRUE
50 | bus_LV_5716-2_0_4_node_24 | 0.4 | n |  | TRUE
51 | bus_LV_5716-2_0_4_node_25 | 0.4 | n |  | TRUE
52 | bus_LV_5716-2_0_4_node_26 | 0.4 | n |  | TRUE
53 | bus_LV_5716-2_0_4_node_32 | 0.4 | n |  | TRUE
54 | bus_LV_5716-2_0_4_node_33 | 0.4 | n |  | TRUE
55 | bus_LV_5716-2_0_4_node_27 | 0.4 | n |  | TRUE
56 | bus_LV_5716-2_0_4_node_28 | 0.4 | n |  | TRUE
57 | bus_LV_5716-2_0_4_node_29 | 0.4 | n |  | TRUE
58 | bus_LV_5716-2_0_4_node_30 | 0.4 | n |  | TRUE
59 | bus_LV_5716-2_0_4_node_92 | 0.4 | n |  | TRUE
60 | bus_LV_5716-2_0_4_node_94 | 0.4 | n |  | TRUE
61 | bus_LV_5716-2_0_4_node_90 | 0.4 | n |  | TRUE
62 | bus_LV_5716-2_0_4_node_57 | 0.4 | n |  | TRUE
63 | bus_LV_5716-2_0_4_node_56 | 0.4 | n |  | TRUE
64 | bus_LV_5716-2_0_4_node_35 | 0.4 | n |  | TRUE
65 | bus_LV_5716-2_0_4_node_37 | 0.4 | n |  | TRUE
66 | bus_LV_5716-2_0_4_node_59 | 0.4 | n |  | TRUE
67 | bus_LV_5716-2_0_4_node_42 | 0.4 | n |  | TRUE
68 | bus_LV_5716-2_0_4_node_43 | 0.4 | n |  | TRUE
69 | bus_LV_5716-2_0_4_node_70 | 0.4 | n |  | TRUE
70 | bus_LV_5716-2_0_4_node_71 | 0.4 | n |  | TRUE
71 | bus_LV_5716-2_0_4_node_82 | 0.4 | n |  | TRUE
72 | bus_LV_5716-2_0_4_node_87 | 0.4 | n |  | TRUE
73 | bus_LV_5716-2_0_4_node_47 | 0.4 | n |  | TRUE
74 | bus_LV_5716-2_0_4_node_48 | 0.4 | n |  | TRUE
75 | bus_LV_5716-2_0_4_node_49 | 0.4 | n |  | TRUE
76 | bus_LV_5716-2_0_4_node_50 | 0.4 | n |  | TRUE
77 | bus_LV_5716-2_0_4_node_51 | 0.4 | n |  | TRUE
78 | bus_LV_5716-2_0_4_node_53 | 0.4 | n |  | TRUE
79 | bus_LV_5716-2_0_4_node_73 | 0.4 | n |  | TRUE
80 | bus_LV_5716-2_0_4_node_54 | 0.4 | n |  | TRUE
81 | bus_LV_5716-2_0_4_node_55 | 0.4 | n |  | TRUE
82 | bus_LV_5716-2_0_4_node_79 | 0.4 | n |  | TRUE
83 | bus_LV_5716-2_0_4_node_78 | 0.4 | n |  | TRUE
84 | bus_LV_5716-2_0_4_node_83 | 0.4 | n |  | TRUE
85 | bus_LV_5716-2_0_4_node_89 | 0.4 | n |  | TRUE
86 | bus_LV_5716-2_0_4_node_74 | 0.4 | n |  | TRUE
87 | bus_LV_5716-2_0_4_node_60 | 0.4 | n |  | TRUE
88 | bus_LV_5716-2_0_4_node_62 | 0.4 | n |  | TRUE
89 | bus_LV_5716-2_0_4_node_63 | 0.4 | n |  | TRUE
90 | bus_LV_5716-2_0_4_node_66 | 0.4 | n |  | TRUE
91 | bus_LV_5716-2_0_4_node_67 | 0.4 | n |  | TRUE
92 | bus_LV_5716-2_0_4_node_84 | 0.4 | n |  | TRUE
93 | bus_LV_5716-2_0_4_node_88 | 0.4 | n |  | TRUE
94 | bus_LV_5716-2_0_4_node_76 | 0.4 | n |  | TRUE
95 | bus_LV_5716-2_0_4_node_103 | 0.4 | n |  | TRUE
96 | bus_LV_5716-2_0_4_node_102 | 0.4 | n |  | TRUE
97 | bus_LV_5716-2_0_4_node_93 | 0.4 | n |  | TRUE
98 | bus_LV_5716-2_0_4_node_97 | 0.4 | n |  | TRUE
99 | bus_LV_5716-2_0_4_node_95 | 0.4 | n |  | TRUE
100 | bus_LV_5716-2_0_4_node_96 | 0.4 | n |  | TRUE
101 | bus_LV_5716-2_0_4_node_100 | 0.4 | n |  | TRUE
102 | bus_LV_5716-2_0_4_node_98 | 0.4 | n |  | TRUE
103 | bus_LV_5716-2_0_4_node_107 | 0.4 | n |  | TRUE
104 | bus_LV_5716-2_0_4_node_105 | 0.4 | n |  | TRUE
105 | bus_LV_5716-2_0_4_node_99 | 0.4 | n |  | TRUE
106 | bus_LV_5716-2_0_4_node_106 | 0.4 | n |  | TRUE
107 | bus_LV_5716-2_0_4_node_101 | 0.4 | n |  | TRUE
108 | bus_LV_5716-2_0_4_node_104 | 0.4 | n |  | TRUE
109 | bus_MV_317_0_node_191 | 20 | n |  | TRUE

## load
| name | bus | p_mw | q_mvar | const_z_percent | const_i_percent | sn_mva | scaling | in_service | type
0 | LV_5716-2_0_4_load_0 | 0 | 0.0036186 | 0.00090692 | 0 | 0 |  | 1 | TRUE | wye
1 | LV_5716-2_0_4_load_1 | 1 | 0.0021595 | 0.00054121 | 0 | 0 |  | 1 | TRUE | wye
2 | LV_5716-2_0_4_load_3 | 3 | 0.0015703 | 0.00039354 | 0 | 0 |  | 1 | TRUE | wye
3 | LV_5716-2_0_4_load_4 | 4 | 0.0027772 | 0.00069603 | 0 | 0 |  | 1 | TRUE | wye
4 | LV_5716-2_0_4_load_5 | 5 | 0.00078376 | 0.00019643 | 0 | 0 |  | 1 | TRUE | wye
5 | LV_5716-2_0_4_load_45 | 7 | 0.0028421 | 0.0007123 | 0 | 0 |  | 1 | TRUE | wye
6 | LV_5716-2_0_4_load_68 | 8 | 0.0026897 | 0.00067409 | 0 | 0 |  | 1 | TRUE | wye
7 | LV_5716-2_0_4_load_81 | 9 | 0.0052765 | 0.0013224 | 0 | 0 |  | 1 | TRUE | wye
8 | LV_5716-2_0_4_load_69 | 11 | 0.0018221 | 0.00045666 | 0 | 0 |  | 1 | TRUE | wye
9 | LV_5716-2_0_4_load_6 | 12 | 0.0016928 | 0.00042425 | 0 | 0 |  | 1 | TRUE | wye
10 | LV_5716-2_0_4_load_10 | 16 | 0.0019597 | 0.00049115 | 0 | 0 |  | 1 | TRUE | wye
11 | LV_5716-2_0_4_load_109 | 17 | 0.027197 | 0.0068163 | 0 | 0 |  | 1 | TRUE | wye
12 | LV_5716-2_0_4_load_44 | 18 | 0.0013072 | 0.00032762 | 0 | 0 |  | 1 | TRUE | wye
13 | LV_5716-2_0_4_load_65 | 19 | 0.0028143 | 0.00070533 | 0 | 0 |  | 1 | TRUE | wye
14 | LV_5716-2_0_4_load_31 | 21 | 0.0009181 | 0.0002301 | 0 | 0 |  | 1 | TRUE | wye
15 | LV_5716-2_0_4_load_11 | 23 | 0.0023283 | 0.00058352 | 0 | 0 |  | 1 | TRUE | wye
16 | LV_5716-2_0_4_load_12 | 24 | 0.0010032 | 0.00025142 | 0 | 0 |  | 1 | TRUE | wye
17 | LV_5716-2_0_4_load_13 | 25 | 0.0024602 | 0.0006166 | 0 | 0 |  | 1 | TRUE | wye
18 | LV_5716-2_0_4_load_14 | 26 | 0.0016935 | 0.00042442 | 0 | 0 |  | 1 | TRUE | wye
19 | LV_5716-2_0_4_load_77 | 28 | 0.00094433 | 0.00023667 | 0 | 0 |  | 1 | TRUE | wye
20 | LV_5716-2_0_4_load_85 | 29 | 0.0018733 | 0.0004695 | 0 | 0 |  | 1 | TRUE | wye
21 | LV_5716-2_0_4_load_86 | 30 | 0.0016165 | 0.00040513 | 0 | 0 |  | 1 | TRUE | wye
22 | LV_5716-2_0_4_load_16 | 31 | 0.0090832 | 0.0022765 | 0 | 0 |  | 1 | TRUE | wye
23 | LV_5716-2_0_4_load_17 | 32 | 0.011496 | 0.0028812 | 0 | 0 |  | 1 | TRUE | wye
24 | LV_5716-2_0_4_load_19 | 34 | 0.010769 | 0.0026989 | 0 | 0 |  | 1 | TRUE | wye
25 | LV_5716-2_0_4_load_41 | 38 | 0.013889 | 0.0034809 | 0 | 0 |  | 1 | TRUE | wye
26 | LV_5716-2_0_4_load_39 | 39 | 0.01456 | 0.003649 | 0 | 0 |  | 1 | TRUE | wye
27 | LV_5716-2_0_4_load_38 | 40 | 0.002392 | 0.00059949 | 0 | 0 |  | 1 | TRUE | wye
28 | LV_5716-2_0_4_load_72 | 41 | 0.012373 | 0.003101 | 0 | 0 |  | 1 | TRUE | wye
29 | LV_5716-2_0_4_load_40 | 45 | 0.0027365 | 0.00068583 | 0 | 0 |  | 1 | TRUE | wye
30 | LV_5716-2_0_4_load_36 | 46 | 0.0023719 | 0.00059446 | 0 | 0 |  | 1 | TRUE | wye
31 | LV_5716-2_0_4_load_22 | 48 | 0.045041 | 0.011288 | 0 | 0 |  | 1 | TRUE | wye
32 | LV_5716-2_0_4_load_23 | 49 | 0.0022313 | 0.00055921 | 0 | 0 |  | 1 | TRUE | wye
33 | LV_5716-2_0_4_load_24 | 50 | 0.0106 | 0.0026567 | 0 | 0 |  | 1 | TRUE | wye
34 | LV_5716-2_0_4_load_25 | 51 | 0.001229 | 0.00030803 | 0 | 0 |  | 1 | TRUE | wye
35 | LV_5716-2_0_4_load_26 | 52 | 0.019593 | 0.0049104 | 0 | 0 |  | 1 | TRUE | wye
36 | LV_5716-2_0_4_load_32 | 53 | 0.0061814 | 0.0015492 | 0 | 0 |  | 1 | TRUE | wye
37 | LV_5716-2_0_4_load_27 | 55 | 0.0050823 | 0.0012737 | 0 | 0 |  | 1 | TRUE | wye
38 | LV_5716-2_0_4_load_28 | 56 | 0.0012213 | 0.00030608 | 0 | 0 |  | 1 | TRUE | wye
39 | LV_5716-2_0_4_load_29 | 57 | 0.001036 | 0.00025964 | 0 | 0 |  | 1 | TRUE | wye
40 | LV_5716-2_0_4_load_94 | 60 | 0.00085995 | 0.00021552 | 0 | 0 |  | 1 | TRUE | wye
41 | LV_5716-2_0_4_load_90 | 61 | 0.0010473 | 0.00026247 | 0 | 0 |  | 1 | TRUE | wye
42 | LV_5716-2_0_4_load_57 | 62 | 0.0071266 | 0.0017861 | 0 | 0 |  | 1 | TRUE | wye
43 | LV_5716-2_0_4_load_56 | 63 | 0.013179 | 0.003303 | 0 | 0 |  | 1 | TRUE | wye
44 | LV_5716-2_0_4_load_35 | 64 | 0.0018887 | 0.00047335 | 0 | 0 |  | 1 | TRUE | wye
45 | LV_5716-2_0_4_load_37 | 65 | 0.0011416 | 0.00028611 | 0 | 0 |  | 1 | TRUE | wye
46 | LV_5716-2_0_4_load_59 | 66 | 0.0018334 | 0.00045951 | 0 | 0 |  | 1 | TRUE | wye
47 | LV_5716-2_0_4_load_42 | 67 | 0.0158 | 0.0039598 | 0 | 0 |  | 1 | TRUE | wye
48 | LV_5716-2_0_4_load_70 | 69 | 0.0023731 | 0.00059475 | 0 | 0 |  | 1 | TRUE | wye
49 | LV_5716-2_0_4_load_71 | 70 | 0.0024763 | 0.00062062 | 0 | 0 |  | 1 | TRUE | wye
50 | LV_5716-2_0_4_load_87 | 72 | 0.0029291 | 0.0007341 | 0 | 0 |  | 1 | TRUE | wye
51 | LV_5716-2_0_4_load_47 | 73 | 0.00087038 | 0.00021814 | 0 | 0 |  | 1 | TRUE | wye
52 | LV_5716-2_0_4_load_50 | 76 | 0.0024873 | 0.00062338 | 0 | 0 |  | 1 | TRUE | wye
53 | LV_5716-2_0_4_load_51 | 77 | 0.0025663 | 0.00064319 | 0 | 0 |  | 1 | TRUE | wye
54 | LV_5716-2_0_4_load_73 | 79 | 0.0028734 | 0.00072014 | 0 | 0 |  | 1 | TRUE | wye
55 | LV_5716-2_0_4_load_55 | 81 | 0.0030283 | 0.00075896 | 0 | 0 |  | 1 | TRUE | wye
56 | LV_5716-2_0_4_load_79 | 82 | 0.0058269 | 0.0014604 | 0 | 0 |  | 1 | TRUE | wye
57 | LV_5716-2_0_4_load_78 | 83 | 0.0011013 | 0.000276 | 0 | 0 |  | 1 | TRUE | wye
58 | LV_5716-2_0_4_load_89 | 85 | 0.0018189 | 0.00045586 | 0 | 0 |  | 1 | TRUE | wye
59 | LV_5716-2_0_4_load_74 | 86 | 0.0033499 | 0.00083957 | 0 | 0 |  | 1 | TRUE | wye
60 | LV_5716-2_0_4_load_62 | 88 | 0.0087505 | 0.0021931 | 0 | 0 |  | 1 | TRUE | wye
61 | LV_5716-2_0_4_load_63 | 89 | 0.0015801 | 0.00039601 | 0 | 0 |  | 1 | TRUE | wye
62 | LV_5716-2_0_4_load_67 | 91 | 0.0024765 | 0.00062068 | 0 | 0 |  | 1 | TRUE | wye
63 | LV_5716-2_0_4_load_84 | 92 | 0.0012038 | 0.0003017 | 0 | 0 |  | 1 | TRUE | wye
64 | LV_5716-2_0_4_load_88 | 93 | 0.0029318 | 0.00073477 | 0 | 0 |  | 1 | TRUE | wye
65 | LV_5716-2_0_4_load_76 | 94 | 0.0038376 | 0.0009618 | 0 | 0 |  | 1 | TRUE | wye
66 | LV_5716-2_0_4_load_103 | 95 | 0.0018182 | 0.00045568 | 0 | 0 |  | 1 | TRUE | wye
67 | LV_5716-2_0_4_load_93 | 97 | 0.00092923 | 0.00023289 | 0 | 0 |  | 1 | TRUE | wye
68 | LV_5716-2_0_4_load_97 | 98 | 0.00078406 | 0.0001965 | 0 | 0 |  | 1 | TRUE | wye
69 | LV_5716-2_0_4_load_98 | 102 | 0.00093012 | 0.00023311 | 0 | 0 |  | 1 | TRUE | wye
70 | LV_5716-2_0_4_load_107 | 103 | 0.0016628 | 0.00041674 | 0 | 0 |  | 1 | TRUE | wye
71 | LV_5716-2_0_4_load_105 | 104 | 0.00080632 | 0.00020208 | 0 | 0 |  | 1 | TRUE | wye
72 | LV_5716-2_0_4_load_99 | 105 | 0.00088942 | 0.00022291 | 0 | 0 |  | 1 | TRUE | wye
73 | LV_5716-2_0_4_load_106 | 106 | 0.00085617 | 0.00021458 | 0 | 0 |  | 1 | TRUE | wye
74 | LV_5716-2_0_4_load_101 | 107 | 0.0018189 | 0.00045586 | 0 | 0 |  | 1 | TRUE | wye
75 | LV_5716-2_0_4_load_104 | 108 | 0.0028101 | 0.00070428 | 0 | 0 |  | 1 | TRUE | wye

## ext_grid
| name | bus | vm_pu | va_degree | slack_weight | in_service
0 |  | 44 | 1 | 0 | 1 | TRUE

## line
| name | std_type | from_bus | to_bus | length_km | r_ohm_per_km | x_ohm_per_km | c_nf_per_km | g_us_per_km | max_i_ka | df | parallel | type | in_service
0 | LV_5716-2_0_4_line_0 |  | 0 | 1 | 0.026155 | 0.125 | 0.08 | 261 | 0 | 0.364 | 1 | 1 | cs | TRUE
1 | LV_5716-2_0_4_line_1 |  | 0 | 2 | 0.042008 | 0.125 | 0.08 | 261 | 0 | 0.364 | 1 | 1 | cs | TRUE
2 | LV_5716-2_0_4_line_2 |  | 1 | 3 | 0.015924 | 0.125 | 0.08 | 261 | 0 | 0.364 | 1 | 1 | cs | TRUE
3 | LV_5716-2_0_4_line_3 |  | 2 | 4 | 0.025237 | 0.125 | 0.08 | 261 | 0 | 0.364 | 1 | 1 | cs | TRUE
4 | LV_5716-2_0_4_line_4 |  | 2 | 5 | 0.0069401 | 0.125 | 0.08 | 261 | 0 | 0.364 | 1 | 1 | cs | TRUE
5 | LV_5716-2_0_4_line_5 |  | 3 | 6 | 0.034214 | 0.125 | 0.08 | 261 | 0 | 0.364 | 1 | 1 | cs | TRUE
6 | LV_5716-2_0_4_line_6 |  | 4 | 7 | 0.0021471 | 0.125 | 0.08 | 261 | 0 | 0.364 | 1 | 1 | cs | TRUE
7 | LV_5716-2_0_4_line_7 |  | 5 | 8 | 0.012473 | 0.125 | 0.08 | 261 | 0 | 0.364 | 1 | 1 | cs | TRUE
8 | LV_5716-2_0_4_line_8 |  | 6 | 9 | 0.036147 | 0.125 | 0.08 | 261 | 0 | 0.364 | 1 | 1 | cs | TRUE
9 | LV_5716-2_0_4_line_9 |  | 7 | 10 | 0.02243 | 0.125 | 0.08 | 261 | 0 | 0.364 | 1 | 1 | cs | TRUE
10 | LV_5716-2_0_4_line_10 |  | 8 | 11 | 0.0015782 | 0.125 | 0.08 | 261 | 0 | 0.364 | 1 | 1 | cs | TRUE
11 | LV_5716-2_0_4_line_11 |  | 10 | 69 | 0.038091 | 0.125 | 0.08 | 261 | 0 | 0.364 | 1 | 1 | cs | TRUE
12 | LV_5716-2_0_4_line_12 |  | 10 | 70 | 0.043802 | 0.125 | 0.08 | 261 | 0 | 0.364 | 1 | 1 | cs | TRUE
13 | LV_5716-2_0_4_line_13 |  | 11 | 27 | 0.019564 | 0.125 | 0.08 | 261 | 0 | 0.364 | 1 | 1 | cs | TRUE
14 | LV_5716-2_0_4_line_14 |  | 12 | 13 | 0.029926 | 0.125 | 0.08 | 261 | 0 | 0.364 | 1 | 1 | cs | TRUE
15 | LV_5716-2_0_4_line_15 |  | 12 | 14 | 0.050947 | 0.125 | 0.08 | 261 | 0 | 0.364 | 1 | 1 | cs | TRUE
16 | LV_5716-2_0_4_line_16 |  | 13 | 15 | 0.028713 | 0.125 | 0.08 | 261 | 0 | 0.364 | 1 | 1 | cs | TRUE
17 | LV_5716-2_0_4_line_17 |  | 13 | 16 | 0.014779 | 0.125 | 0.08 | 261 | 0 | 0.364 | 1 | 1 | cs | TRUE
18 | LV_5716-2_0_4_line_18 |  | 14 | 17 | 0.046947 | 0.125 | 0.08 | 261 | 0 | 0.364 | 1 | 1 | cs | TRUE
19 | LV_5716-2_0_4_line_19 |  | 15 | 18 | 0.037571 | 0.125 | 0.08 | 261 | 0 | 0.364 | 1 | 1 | cs | TRUE
20 | LV_5716-2_0_4_line_20 |  | 16 | 19 | 0.025505 | 0.125 | 0.08 | 261 | 0 | 0.364 | 1 | 1 | cs | TRUE
21 | LV_5716-2_0_4_line_21 |  | 17 | 20 | 0.016634 | 0.125 | 0.08 | 261 | 0 | 0.364 | 1 | 1 | cs | TRUE
22 | LV_5716-2_0_4_line_22 |  | 18 | 21 | 0.0097199 | 0.125 | 0.08 | 261 | 0 | 0.364 | 1 | 1 | cs | TRUE
23 | LV_5716-2_0_4_line_23 |  | 19 | 22 | 0.020357 | 0.125 | 0.08 | 261 | 0 | 0.364 | 1 | 1 | cs | TRUE
24 | LV_5716-2_0_4_line_24 |  | 20 | 68 | 0.036174 | 0.125 | 0.08 | 261 | 0 | 0.364 | 1 | 1 | cs | TRUE
25 | LV_5716-2_0_4_line_25 |  | 21 | 57 | 0.014665 | 0.125 | 0.08 | 261 | 0 | 0.364 | 1 | 1 | cs | TRUE
26 | LV_5716-2_0_4_line_26 |  | 22 | 90 | 0.024615 | 0.125 | 0.08 | 261 | 0 | 0.364 | 1 | 2 | cs | TRUE
27 | LV_5716-2_0_4_line_27 |  | 22 | 91 | 0.016086 | 0.125 | 0.08 | 261 | 0 | 0.364 | 1 | 1 | cs | TRUE
28 | LV_5716-2_0_4_line_28 |  | 22 | 89 | 0.030273 | 0.125 | 0.08 | 261 | 0 | 0.364 | 1 | 1 | cs | TRUE
29 | LV_5716-2_0_4_line_29 |  | 23 | 24 | 0.02424 | 0.125 | 0.08 | 261 | 0 | 0.364 | 1 | 1 | cs | TRUE
30 | LV_5716-2_0_4_line_30 |  | 23 | 25 | 0.01913 | 0.125 | 0.08 | 261 | 0 | 0.364 | 1 | 1 | cs | TRUE
31 | LV_5716-2_0_4_line_31 |  | 24 | 26 | 0.019859 | 0.125 | 0.08 | 261 | 0 | 0.364 | 1 | 1 | cs | TRUE
32 | LV_5716-2_0_4_line_32 |  | 25 | 27 | 0.023855 | 0.125 | 0.08 | 261 | 0 | 0.364 | 1 | 1 | cs | TRUE
33 | LV_5716-2_0_4_line_33 |  | 26 | 28 | 0.017154 | 0.125 | 0.08 | 261 | 0 | 0.364 | 1 | 1 | cs | TRUE
34 | LV_5716-2_0_4_line_34 |  | 27 | 29 | 0.010901 | 0.125 | 0.08 | 261 | 0 | 0.364 | 1 | 1 | cs | TRUE
35 | LV_5716-2_0_4_line_35 |  | 29 | 30 | 0.02219 | 0.125 | 0.08 | 261 | 0 | 0.364 | 1 | 1 | cs | TRUE
36 | LV_5716-2_0_4_line_36 |  | 31 | 32 | 0.011844 | 0.125 | 0.08 | 261 | 0 | 0.364 | 1 | 2 | cs | TRUE
37 | LV_5716-2_0_4_line_37 |  | 31 | 33 | 0.016325 | 0.125 | 0.08 | 261 | 0 | 0.364 | 1 | 3 | cs | TRUE
38 | LV_5716-2_0_4_line_38 |  | 32 | 34 | 0.021161 | 0.125 | 0.08 | 261 | 0 | 0.364 | 1 | 1 | cs | TRUE
39 | LV_5716-2_0_4_line_39 |  | 33 | 35 | 0.017928 | 0.125 | 0.08 | 261 | 0 | 0.364 | 1 | 3 | cs | TRUE
40 | LV_5716-2_0_4_line_40 |  | 33 | 36 | 0.015043 | 0.125 | 0.08 | 261 | 0 | 0.364 | 1 | 3 | cs | TRUE
41 | LV_5716-2_0_4_line_41 |  | 34 | 37 | 0.030988 | 0.125 | 0.08 | 261 | 0 | 0.364 | 1 | 1 | cs | TRUE
42 | LV_5716-2_0_4_line_42 |  | 35 | 38 | 0.025543 | 0.125 | 0.08 | 261 | 0 | 0.364 | 1 | 3 | cs | TRUE
43 | LV_5716-2_0_4_line_43 |  | 35 | 39 | 0.04359 | 0.125 | 0.08 | 261 | 0 | 0.364 | 1 | 1 | cs | TRUE
44 | LV_5716-2_0_4_line_44 |  | 36 | 40 | 0.0178 | 0.125 | 0.08 | 261 | 0 | 0.364 | 1 | 1 | cs | TRUE
45 | LV_5716-2_0_4_line_45 |  | 36 | 41 | 0.001725 | 0.125 | 0.08 | 261 | 0 | 0.364 | 1 | 3 | cs | TRUE
46 | LV_5716-2_0_4_line_46 |  | 37 | 42 | 0.033099 | 0.125 | 0.08 | 261 | 0 | 0.364 | 1 | 1 | cs | TRUE
47 | LV_5716-2_0_4_line_47 |  | 37 | 43 | 0.060814 | 0.125 | 0.08 | 261 | 0 | 0.364 | 1 | 1 | cs | TRUE
48 | LV_5716-2_0_4_line_48 |  | 38 | 44 | 0.025883 | 0.125 | 0.08 | 261 | 0 | 0.364 | 1 | 3 | cs | TRUE
49 | LV_5716-2_0_4_line_49 |  | 39 | 45 | 0.0067081 | 0.125 | 0.08 | 261 | 0 | 0.364 | 1 | 1 | cs | TRUE
50 | LV_5716-2_0_4_line_50 |  | 40 | 46 | 0.0051989 | 0.125 | 0.08 | 261 | 0 | 0.364 | 1 | 1 | cs | TRUE
51 | LV_5716-2_0_4_line_51 |  | 41 | 47 | 0.03579 | 0.125 | 0.08 | 261 | 0 | 0.364 | 1 | 3 | cs | TRUE
52 | LV_5716-2_0_4_line_52 |  | 42 | 86 | 0.021984 | 0.125 | 0.08 | 261 | 0 | 0.364 | 1 | 1 | cs | TRUE
53 | LV_5716-2_0_4_line_53 |  | 43 | 62 | 0.023451 | 0.125 | 0.08 | 261 | 0 | 0.364 | 1 | 1 | cs | TRUE
54 | LV_5716-2_0_4_line_54 |  | 43 | 54 | 0.065884 | 0.125 | 0.08 | 261 | 0 | 0.364 | 1 | 1 | cs | TRUE
55 | LV_5716-2_0_4_line_55 |  | 44 | 66 | 0.012697 | 0.125 | 0.08 | 261 | 0 | 0.364 | 1 | 1 | cs | TRUE
56 | LV_5716-2_0_4_line_56 |  | 46 | 64 | 0.017223 | 0.125 | 0.08 | 261 | 0 | 0.364 | 1 | 1 | cs | TRUE
57 | LV_5716-2_0_4_line_57 |  | 47 | 79 | 0.024993 | 0.125 | 0.08 | 261 | 0 | 0.364 | 1 | 1 | cs | TRUE
58 | LV_5716-2_0_4_line_58 |  | 47 | 75 | 0.003185 | 0.125 | 0.08 | 261 | 0 | 0.364 | 1 | 3 | cs | TRUE
59 | LV_5716-2_0_4_line_59 |  | 48 | 49 | 0.0019493 | 0.125 | 0.08 | 261 | 0 | 0.364 | 1 | 1 | cs | TRUE
60 | LV_5716-2_0_4_line_60 |  | 48 | 50 | 0.019958 | 0.125 | 0.08 | 261 | 0 | 0.364 | 1 | 1 | cs | TRUE
61 | LV_5716-2_0_4_line_61 |  | 49 | 51 | 0.0056781 | 0.125 | 0.08 | 261 | 0 | 0.364 | 1 | 1 | cs | TRUE
62 | LV_5716-2_0_4_line_62 |  | 50 | 52 | 0.022251 | 0.125 | 0.08 | 261 | 0 | 0.364 | 1 | 1 | cs | TRUE
63 | LV_5716-2_0_4_line_63 |  | 51 | 53 | 0.021164 | 0.125 | 0.08 | 261 | 0 | 0.364 | 1 | 1 | cs | TRUE
64 | LV_5716-2_0_4_line_64 |  | 53 | 54 | 0.019379 | 0.125 | 0.08 | 261 | 0 | 0.364 | 1 | 1 | cs | TRUE
65 | LV_5716-2_0_4_line_65 |  | 55 | 56 | 0.043372 | 0.125 | 0.08 | 261 | 0 | 0.364 | 1 | 1 | cs | TRUE
66 | LV_5716-2_0_4_line_66 |  | 55 | 57 | 0.023883 | 0.125 | 0.08 | 261 | 0 | 0.364 | 1 | 1 | cs | TRUE
67 | LV_5716-2_0_4_line_67 |  | 56 | 58 | 0.012847 | 0.125 | 0.08 | 261 | 0 | 0.364 | 1 | 1 | cs | TRUE
68 | LV_5716-2_0_4_line_68 |  | 58 | 59 | 0.003328 | 0.125 | 0.08 | 261 | 0 | 0.364 | 1 | 1 | cs | TRUE
69 | LV_5716-2_0_4_line_69 |  | 59 | 60 | 0.016093 | 0.125 | 0.08 | 261 | 0 | 0.364 | 1 | 1 | cs | TRUE
70 | LV_5716-2_0_4_line_70 |  | 59 | 61 | 0.01996 | 0.125 | 0.08 | 261 | 0 | 0.364 | 1 | 1 | cs | TRUE
71 | LV_5716-2_0_4_line_71 |  | 60 | 99 | 0.011336 | 0.125 | 0.08 | 261 | 0 | 0.364 | 1 | 1 | cs | TRUE
72 | LV_5716-2_0_4_line_72 |  | 62 | 63 | 0.0016558 | 0.125 | 0.08 | 261 | 0 | 0.364 | 1 | 1 | cs | TRUE
73 | LV_5716-2_0_4_line_73 |  | 64 | 65 | 0.0093716 | 0.125 | 0.08 | 261 | 0 | 0.364 | 1 | 1 | cs | TRUE
74 | LV_5716-2_0_4_line_74 |  | 66 | 87 | 0.015231 | 0.125 | 0.08 | 261 | 0 | 0.364 | 1 | 1 | cs | TRUE
75 | LV_5716-2_0_4_line_75 |  | 67 | 68 | 0.0036153 | 0.125 | 0.08 | 261 | 0 | 0.364 | 1 | 1 | cs | TRUE
76 | LV_5716-2_0_4_line_76 |  | 69 | 71 | 0.017938 | 0.125 | 0.08 | 261 | 0 | 0.364 | 1 | 1 | cs | TRUE
77 | LV_5716-2_0_4_line_77 |  | 70 | 72 | 0.027425 | 0.125 | 0.08 | 261 | 0 | 0.364 | 1 | 1 | cs | TRUE
78 | LV_5716-2_0_4_line_78 |  | 71 | 84 | 0.02804 | 0.125 | 0.08 | 261 | 0 | 0.364 | 1 | 3 | cs | TRUE
79 | LV_5716-2_0_4_line_79 |  | 71 | 90 | 0.00372 | 0.125 | 0.08 | 261 | 0 | 0.364 | 1 | 3 | cs | TRUE
80 | LV_5716-2_0_4_line_80 |  | 72 | 93 | 0.014277 | 0.125 | 0.08 | 261 | 0 | 0.364 | 1 | 1 | cs | TRUE
81 | LV_5716-2_0_4_line_81 |  | 73 | 74 | 0.06741 | 0.125 | 0.08 | 261 | 0 | 0.364 | 1 | 3 | cs | TRUE
82 | LV_5716-2_0_4_line_82 |  | 73 | 75 | 0.023146 | 0.125 | 0.08 | 261 | 0 | 0.364 | 1 | 3 | cs | TRUE
83 | LV_5716-2_0_4_line_83 |  | 74 | 76 | 0.044881 | 0.125 | 0.08 | 261 | 0 | 0.364 | 1 | 3 | cs | TRUE
84 | LV_5716-2_0_4_line_84 |  | 74 | 77 | 0.019855 | 0.125 | 0.08 | 261 | 0 | 0.364 | 1 | 1 | cs | TRUE
85 | LV_5716-2_0_4_line_85 |  | 76 | 78 | 0.0072879 | 0.125 | 0.08 | 261 | 0 | 0.364 | 1 | 3 | cs | TRUE
86 | LV_5716-2_0_4_line_86 |  | 78 | 80 | 0.028747 | 0.125 | 0.08 | 261 | 0 | 0.364 | 1 | 1 | cs | TRUE
87 | LV_5716-2_0_4_line_87 |  | 78 | 81 | 0.017766 | 0.125 | 0.08 | 261 | 0 | 0.364 | 1 | 3 | cs | TRUE
88 | LV_5716-2_0_4_line_88 |  | 80 | 82 | 0.018684 | 0.125 | 0.08 | 261 | 0 | 0.364 | 1 | 1 | cs | TRUE
89 | LV_5716-2_0_4_line_89 |  | 80 | 83 | 0.036101 | 0.125 | 0.08 | 261 | 0 | 0.364 | 1 | 1 | cs | TRUE
90 | LV_5716-2_0_4_line_90 |  | 81 | 84 | 0.012851 | 0.125 | 0.08 | 261 | 0 | 0.364 | 1 | 3 | cs | TRUE
91 | LV_5716-2_0_4_line_91 |  | 84 | 85 | 0.01832 | 0.125 | 0.08 | 261 | 0 | 0.364 | 1 | 1 | cs | TRUE
92 | LV_5716-2_0_4_line_92 |  | 85 | 95 | 0.027236 | 0.125 | 0.08 | 261 | 0 | 0.364 | 1 | 1 | cs | TRUE
93 | LV_5716-2_0_4_line_93 |  | 86 | 94 | 0.0095792 | 0.125 | 0.08 | 261 | 0 | 0.364 | 1 | 1 | cs | TRUE
94 | LV_5716-2_0_4_line_94 |  | 87 | 88 | 0.021109 | 0.125 | 0.08 | 261 | 0 | 0.364 | 1 | 1 | cs | TRUE
95 | LV_5716-2_0_4_line_95 |  | 90 | 92 | 0.032614 | 0.125 | 0.08 | 261 | 0 | 0.364 | 1 | 1 | cs | TRUE
96 | LV_5716-2_0_4_line_96 |  | 95 | 96 | 0.005435 | 0.125 | 0.08 | 261 | 0 | 0.364 | 1 | 1 | cs | TRUE
97 | LV_5716-2_0_4_line_97 |  | 96 | 108 | 0.045605 | 0.125 | 0.08 | 261 | 0 | 0.364 | 1 | 1 | cs | TRUE
98 | LV_5716-2_0_4_line_98 |  | 96 | 107 | 0.020589 | 0.125 | 0.08 | 261 | 0 | 0.364 | 1 | 1 | cs | TRUE
99 | LV_5716-2_0_4_line_99 |  | 97 | 98 | 0.008656 | 0.125 | 0.08 | 261 | 0 | 0.364 | 1 | 1 | cs | TRUE
100 | LV_5716-2_0_4_line_100 |  | 98 | 99 | 0.011083 | 0.125 | 0.08 | 261 | 0 | 0.364 | 1 | 1 | cs | TRUE
101 | LV_5716-2_0_4_line_101 |  | 99 | 100 | 0.003557 | 0.125 | 0.08 | 261 | 0 | 0.364 | 1 | 1 | cs | TRUE
102 | LV_5716-2_0_4_line_102 |  | 100 | 101 | 0.021164 | 0.125 | 0.08 | 261 | 0 | 0.364 | 1 | 1 | cs | TRUE
103 | LV_5716-2_0_4_line_103 |  | 100 | 102 | 0.012278 | 0.125 | 0.08 | 261 | 0 | 0.364 | 1 | 1 | cs | TRUE
104 | LV_5716-2_0_4_line_104 |  | 101 | 103 | 0.017606 | 0.125 | 0.08 | 261 | 0 | 0.364 | 1 | 1 | cs | TRUE
105 | LV_5716-2_0_4_line_105 |  | 101 | 104 | 0.011117 | 0.125 | 0.08 | 261 | 0 | 0.364 | 1 | 1 | cs | TRUE
106 | LV_5716-2_0_4_line_106 |  | 102 | 105 | 0.0037986 | 0.125 | 0.08 | 261 | 0 | 0.364 | 1 | 1 | cs | TRUE
107 | LV_5716-2_0_4_line_107 |  | 104 | 106 | 0.0066992 | 0.125 | 0.08 | 261 | 0 | 0.364 | 1 | 1 | cs | TRUE

## trafo
| name | std_type | hv_bus | lv_bus | sn_mva | vn_hv_kv | vn_lv_kv | vk_percent | vkr_percent | pfe_kw | i0_percent | shift_degree | tap_side | tap_neutral | tap_min | tap_max | tap_step_percent | tap_step_degree | tap_pos | tap_phase_shifter | parallel | df | in_service
0 | LV_5716-2_0_4_trafo_61 | 0.63 MVA 20/0.4 kV | 109 | 44 | 0.63 | 20 | 0.4 | 6 | 1.206 | 1.65 | 0.2619 | 150 | hv | 0 | -2 | 2 | 2.5 | 0 | 0 | FALSE | 1 | 1 | TRUE

## line_geodata
| x0 | y0 | x1 | y1 | x2 | y2 | x3 | y3 | x4 | y4 | x5 | y5
0 | 2505259.0862 | 1137034.8147 | 2505244.4777 | 1137013.1193
1 | 2505282.5489 | 1137069.6597 | 2505259.0862 | 1137034.8147
2 | 2505235.5837 | 1136999.9106 | 2505244.4777 | 1137013.1193
3 | 2505282.5489 | 1137069.6597 | 2505261.3826 | 1137083.4035
4 | 2505282.5489 | 1137069.6597 | 2505288.5108 | 1137066.1071
5 | 2505235.5837 | 1136999.9106 | 2505214.0661 | 1136973.3104
6 | 2505261.3826 | 1137083.4035 | 2505259.5819 | 1137084.5728
7 | 2505299.2259 | 1137059.7222 | 2505288.5108 | 1137066.1071
8 | 2505214.0661 | 1136973.3104 | 2505200.7233 | 1136956.1986 | 2505188.1808 | 1136949.0277
9 | 2505240.7697 | 1137096.7881 | 2505259.5819 | 1137084.5728
10 | 2505299.2259 | 1137059.7222 | 2505300.5816 | 1137058.9143
11 | 2505240.7697 | 1137096.7881 | 2505208.7066 | 1137117.3525
12 | 2505240.7697 | 1137096.7881 | 2505216.5248 | 1137060.3081
13 | 2505317.3878 | 1137048.8999 | 2505300.5816 | 1137058.9143
14 | 2505240.8456 | 1137202.4289 | 2505214.1223 | 1137215.8989
15 | 2505168.6275 | 1137238.8308 | 2505214.1223 | 1137215.8989
16 | 2505240.8456 | 1137202.4289 | 2505266.5101 | 1137189.4067
17 | 2505240.8456 | 1137202.4289 | 2505236.1844 | 1137193.7302 | 2505233.5422 | 1137189.5912
18 | 2505168.6275 | 1137238.8308 | 2505121.7084 | 1137240.4365
19 | 2505266.5101 | 1137189.4067 | 2505300.0111 | 1137172.3999
20 | 2505233.5422 | 1137189.5912 | 2505219.8186 | 1137168.0929
21 | 2505121.7084 | 1137240.4365 | 2505107.6609 | 1137249.4074
22 | 2505300.0111 | 1137172.3999 | 2505301.4954 | 1137171.6464 | 2505308.7372 | 1137168.1188
23 | 2505208.8648 | 1137150.9336 | 2505219.8186 | 1137168.0929
24 | 2505076.2102 | 1137267.28 | 2505107.6609 | 1137249.4074
25 | 2505308.7372 | 1137168.1188 | 2505321.9213 | 1137161.6967
26 | 2505195.6113 | 1137130.1737 | 2505208.8648 | 1137150.9336
27 | 2505222.3218 | 1137142.0611 | 2505208.8648 | 1137150.9336
28 | 2505208.8648 | 1137150.9336 | 2505205.3674 | 1137153.1232 | 2505183.802 | 1137167.9072
29 | 2505299.4446 | 1137012.1987 | 2505285.1444 | 1136992.6267
30 | 2505299.4446 | 1137012.1987 | 2505310.7302 | 1137027.6447
31 | 2505285.1444 | 1136992.6267 | 2505273.4287 | 1136976.592
32 | 2505317.3878 | 1137048.8999 | 2505318.5139 | 1137038.298 | 2505310.7302 | 1137027.6447
33 | 2505263.3088 | 1136962.7413 | 2505273.4287 | 1136976.592
34 | 2505317.3878 | 1137048.8999 | 2505326.1486 | 1137047.2058 | 2505327.4396 | 1137048.7039
35 | 2505341.9257 | 1137065.5137 | 2505327.4396 | 1137048.7039
36 | 2504989.3243 | 1137124.5717 | 2504990.9876 | 1137123.9014 | 2505000.5298 | 1137120.7436
37 | 2505016.4796 | 1137117.5181 | 2505005.3097 | 1137119.1618 | 2505000.5298 | 1137120.7436
38 | 2504989.3243 | 1137124.5717 | 2504969.697 | 1137132.4814
39 | 2505016.4796 | 1137117.5181 | 2505021.9056 | 1137121.991 | 2505028.8026 | 1137130.4542
40 | 2505025.111 | 1137105.1858 | 2505020.5622 | 1137111.4501 | 2505016.4796 | 1137117.5181
41 | 2504940.807 | 1137143.682 | 2504955.5861 | 1137138.1679 | 2504969.697 | 1137132.4814
42 | 2505028.8026 | 1137130.4542 | 2505036.9969 | 1137140.1866 | 2505044.5971 | 1137150.5113
43 | 2505028.8026 | 1137130.4542 | 2505020.0563 | 1137138.4301 | 2505012.4662 | 1137149.9456 | 2504999.6178 | 1137158.3531 | 2505000.7647 | 1137160.6937
44 | 2505025.111 | 1137105.1858 | 2505020.3526 | 1137101.5697 | 2505013.7227 | 1137091.7804
45 | 2505025.111 | 1137105.1858 | 2505026.1589 | 1137103.8155
46 | 2504940.807 | 1137143.682 | 2504936.8306 | 1137133.0605 | 2504932.212 | 1137123.1939 | 2504927.4564 | 1137113.4185
47 | 2504940.807 | 1137143.682 | 2504946.191 | 1137162.5642 | 2504951.3158 | 1137185.0193 | 2504954.9664 | 1137202.7949
48 | 2505059.941 | 1137171.3554 | 2505044.5971 | 1137150.5113
49 | 2505000.7647 | 1137160.6937 | 2505003.7163 | 1137166.7175
50 | 2505010.8073 | 1137087.4758 | 2505013.7227 | 1137091.7804
51 | 2505054.1267 | 1137082.1593 | 2505051.9165 | 1137083.506 | 2505038.3376 | 1137091.4692 | 2505031.0369 | 1137097.4322 | 2505028.3379 | 1137100.9657 | 2505026.1589 | 1137103.8155
52 | 2504927.4564 | 1137113.4185 | 2504947.0043 | 1137103.3609
53 | 2504954.9664 | 1137202.7949 | 2504959.3384 | 1137201.9143 | 2504975.94 | 1137192.6919
54 | 2504954.9664 | 1137202.7949 | 2504959.562 | 1137227.8043 | 2504966.8223 | 1137267.603
55 | 2505059.941 | 1137171.3554 | 2505049.8118 | 1137179.0109
56 | 2505009.9989 | 1137074.9453 | 2505004.7146 | 1137078.4797 | 2505010.8073 | 1137087.4758
57 | 2505054.1267 | 1137082.1593 | 2505058.5976 | 1137092.4285 | 2505061.4954 | 1137105.9133
58 | 2505054.1267 | 1137082.1593 | 2505056.8554 | 1137080.5042
59 | 2505007.4899 | 1137245.9528 | 2505009.1707 | 1137244.9655
60 | 2505026.4452 | 1137234.9747 | 2505023.6785 | 1137236.4439 | 2505009.1707 | 1137244.9655
61 | 2505002.5939 | 1137248.8286 | 2505007.4899 | 1137245.9528
62 | 2505046.0975 | 1137224.5391 | 2505026.4452 | 1137234.9747
63 | 2505002.5939 | 1137248.8286 | 2504984.3449 | 1137259.5477
64 | 2504966.8223 | 1137267.603 | 2504976.1432 | 1137264.3653 | 2504984.3449 | 1137259.5477
65 | 2505343.3928 | 1137151.2377 | 2505359.3015 | 1137143.4884 | 2505382.3141 | 1137132.1008
66 | 2505321.9213 | 1137161.6967 | 2505343.3928 | 1137151.2377
67 | 2505393.8286 | 1137126.4029 | 2505382.3141 | 1137132.1008
68 | 2505393.8286 | 1137126.4029 | 2505396.8059 | 1137124.8998
69 | 2505396.8059 | 1137124.8998 | 2505391.7849 | 1137109.6102
70 | 2505396.8059 | 1137124.8998 | 2505414.6407 | 1137115.9374
71 | 2505388.2481 | 1137098.8404 | 2505391.7849 | 1137109.6102
72 | 2504977.3875 | 1137191.8879 | 2504975.94 | 1137192.6919
73 | 2505017.7887 | 1137069.7351 | 2505009.9989 | 1137074.9453
74 | 2505037.661 | 1137188.1943 | 2505049.8118 | 1137179.0109
75 | 2505076.2102 | 1137267.28 | 2505077.984 | 1137270.4301
76 | 2505193.6075 | 1137127.0366 | 2505208.7066 | 1137117.3525
77 | 2505201.3449 | 1137037.4677 | 2505216.5248 | 1137060.3081
78 | 2505178.7745 | 1137103.222 | 2505193.6075 | 1137127.0366
79 | 2505193.6075 | 1137127.0366 | 2505195.6113 | 1137130.1737
80 | 2505193.4426 | 1137025.5775 | 2505201.3449 | 1137037.4677
81 | 2505134.2241 | 1137033.4469 | 2505076.6306 | 1137068.4765
82 | 2505056.8554 | 1137080.5042 | 2505076.6306 | 1137068.4765
83 | 2505134.2241 | 1137033.4469 | 2505158.2024 | 1137071.3858
84 | 2505134.2241 | 1137033.4469 | 2505150.3954 | 1137021.9261
85 | 2505162.0961 | 1137077.5464 | 2505158.2024 | 1137071.3858
86 | 2505162.0961 | 1137077.5464 | 2505138.1795 | 1137093.5991
87 | 2505162.0961 | 1137077.5464 | 2505171.7738 | 1137092.4448
88 | 2505138.1795 | 1137093.5991 | 2505128.156 | 1137077.8312
89 | 2505138.1795 | 1137093.5991 | 2505136.1648 | 1137096.6104 | 2505116.9756 | 1137110.3873 | 2505113.4563 | 1137109.7201 | 2505108.9576 | 1137112.4715
90 | 2505178.7745 | 1137103.222 | 2505171.7738 | 1137092.4448
91 | 2505178.7745 | 1137103.222 | 2505163.8529 | 1137113.8503
92 | 2505163.8529 | 1137113.8503 | 2505141.6692 | 1137129.6512
93 | 2504955.5221 | 1137098.9784 | 2504947.0043 | 1137103.3609
94 | 2505037.661 | 1137188.1943 | 2505018.9529 | 1137197.9728
95 | 2505195.6113 | 1137130.1737 | 2505189.8046 | 1137134.7567 | 2505172.7701 | 1137147.5657 | 2505169.4717 | 1137149.6542
96 | 2505137.2423 | 1137132.8043 | 2505141.6692 | 1137129.6512
97 | 2505137.2423 | 1137132.8043 | 2505151.7668 | 1137157.0573 | 2505137.8776 | 1137167.4314
98 | 2505137.2423 | 1137132.8043 | 2505120.659 | 1137145.0064
99 | 2505395.9161 | 1137093.7822 | 2505404.0771 | 1137090.8969
100 | 2505388.2481 | 1137098.8404 | 2505387.5534 | 1137096.7389 | 2505395.9161 | 1137093.7822
101 | 2505384.9131 | 1137100.1046 | 2505388.2481 | 1137098.8404
102 | 2505384.9131 | 1137100.1046 | 2505377.9663 | 1137080.1125
103 | 2505384.9131 | 1137100.1046 | 2505373.4218 | 1137104.4286
104 | 2505377.9663 | 1137080.1125 | 2505361.0397 | 1137085.1256
105 | 2505377.9663 | 1137080.1125 | 2505386.9379 | 1137073.5477
106 | 2505369.8665 | 1137105.7663 | 2505373.4218 | 1137104.4286
107 | 2505392.3443 | 1137069.5917 | 2505386.9379 | 1137073.5477

## bus_geodata
| x | y | coords
0 | 2505259.0862 | 1137034.8147
1 | 2505244.4777 | 1137013.1193
2 | 2505282.5489 | 1137069.6597
3 | 2505235.5837 | 1136999.9106
4 | 2505261.3826 | 1137083.4035
5 | 2505288.5108 | 1137066.1071
6 | 2505214.0661 | 1136973.3104
7 | 2505259.5819 | 1137084.5728
8 | 2505299.2259 | 1137059.7222
9 | 2505188.1808 | 1136949.0277
10 | 2505240.7697 | 1137096.7881
11 | 2505300.5816 | 1137058.9143
12 | 2505214.1223 | 1137215.8989
13 | 2505240.8456 | 1137202.4289
14 | 2505168.6275 | 1137238.8308
15 | 2505266.5101 | 1137189.4067
16 | 2505233.5422 | 1137189.5912
17 | 2505121.7084 | 1137240.4365
18 | 2505300.0111 | 1137172.3999
19 | 2505219.8186 | 1137168.0929
20 | 2505107.6609 | 1137249.4074
21 | 2505308.7372 | 1137168.1188
22 | 2505208.8648 | 1137150.9336
23 | 2505299.4446 | 1137012.1987
24 | 2505285.1444 | 1136992.6267
25 | 2505310.7302 | 1137027.6447
26 | 2505273.4287 | 1136976.592
27 | 2505317.3878 | 1137048.8999
28 | 2505263.3088 | 1136962.7413
29 | 2505327.4396 | 1137048.7039
30 | 2505341.9257 | 1137065.5137
31 | 2505000.5298 | 1137120.7436
32 | 2504989.3243 | 1137124.5717
33 | 2505016.4796 | 1137117.5181
34 | 2504969.697 | 1137132.4814
35 | 2505028.8026 | 1137130.4542
36 | 2505025.111 | 1137105.1858
37 | 2504940.807 | 1137143.682
38 | 2505044.5971 | 1137150.5113
39 | 2505000.7647 | 1137160.6937
40 | 2505013.7227 | 1137091.7804
41 | 2505026.1589 | 1137103.8155
42 | 2504927.4564 | 1137113.4185
43 | 2504954.9664 | 1137202.7949
44 | 2505059.941 | 1137171.3554
45 | 2505003.7163 | 1137166.7175
46 | 2505010.8073 | 1137087.4758
47 | 2505054.1267 | 1137082.1593
48 | 2505009.1707 | 1137244.9655
49 | 2505007.4899 | 1137245.9528
50 | 2505026.4452 | 1137234.9747
51 | 2505002.5939 | 1137248.8286
52 | 2505046.0975 | 1137224.5391
53 | 2504984.3449 | 1137259.5477
54 | 2504966.8223 | 1137267.603
55 | 2505343.3928 | 1137151.2377
56 | 2505382.3141 | 1137132.1008
57 | 2505321.9213 | 1137161.6967
58 | 2505393.8286 | 1137126.4029
59 | 2505396.8059 | 1137124.8998
60 | 2505391.7849 | 1137109.6102
61 | 2505414.6407 | 1137115.9374
62 | 2504975.94 | 1137192.6919
63 | 2504977.3875 | 1137191.8879
64 | 2505009.9989 | 1137074.9453
65 | 2505017.7887 | 1137069.7351
66 | 2505049.8118 | 1137179.0109
67 | 2505077.984 | 1137270.4301
68 | 2505076.2102 | 1137267.28
69 | 2505208.7066 | 1137117.3525
70 | 2505216.5248 | 1137060.3081
71 | 2505193.6075 | 1137127.0366
72 | 2505201.3449 | 1137037.4677
73 | 2505076.6306 | 1137068.4765
74 | 2505134.2241 | 1137033.4469
75 | 2505056.8554 | 1137080.5042
76 | 2505158.2024 | 1137071.3858
77 | 2505150.3954 | 1137021.9261
78 | 2505162.0961 | 1137077.5464
79 | 2505061.4954 | 1137105.9133
80 | 2505138.1795 | 1137093.5991
81 | 2505171.7738 | 1137092.4448
82 | 2505128.156 | 1137077.8312
83 | 2505108.9576 | 1137112.4715
84 | 2505178.7745 | 1137103.222
85 | 2505163.8529 | 1137113.8503
86 | 2504947.0043 | 1137103.3609
87 | 2505037.661 | 1137188.1943
88 | 2505018.9529 | 1137197.9728
89 | 2505183.802 | 1137167.9072
90 | 2505195.6113 | 1137130.1737
91 | 2505222.3218 | 1137142.0611
92 | 2505169.4717 | 1137149.6542
93 | 2505193.4426 | 1137025.5775
94 | 2504955.5221 | 1137098.9784
95 | 2505141.6692 | 1137129.6512
96 | 2505137.2423 | 1137132.8043
97 | 2505404.0771 | 1137090.8969
98 | 2505395.9161 | 1137093.7822
99 | 2505388.2481 | 1137098.8404
100 | 2505384.9131 | 1137100.1046
101 | 2505377.9664 | 1137080.1125
102 | 2505373.4218 | 1137104.4286
103 | 2505361.0397 | 1137085.1256
104 | 2505386.9379 | 1137073.5477
105 | 2505369.8665 | 1137105.7663
106 | 2505392.3443 | 1137069.5917
107 | 2505120.659 | 1137145.0064
108 | 2505137.8776 | 1137167.4314
109 | 2505037.661 | 1137188.1943

## line_std_types
| c_nf_per_km | r_ohm_per_km | x_ohm_per_km | max_i_ka | type | q_mm2 | alpha | voltage_rating
NAYY 4x50 SE | 210 | 0.642 | 0.083 | 0.142 | cs | 50 | 0.00403 | LV
NAYY 4x120 SE | 264 | 0.225 | 0.08 | 0.242 | cs | 120 | 0.00403 | LV
NAYY 4x150 SE | 261 | 0.208 | 0.08 | 0.27 | cs | 150 | 0.00403 | LV
NA2XS2Y 1x95 RM/25 12/20 kV | 216 | 0.313 | 0.132 | 0.252 | cs | 95 | 0.00403 | MV
NA2XS2Y 1x185 RM/25 12/20 kV | 273 | 0.161 | 0.117 | 0.362 | cs | 185 | 0.00403 | MV
NA2XS2Y 1x240 RM/25 12/20 kV | 304 | 0.122 | 0.112 | 0.421 | cs | 240 | 0.00403 | MV
NA2XS2Y 1x95 RM/25 6/10 kV | 315 | 0.313 | 0.123 | 0.249 | cs | 95 | 0.00403 | MV
NA2XS2Y 1x185 RM/25 6/10 kV | 406 | 0.161 | 0.11 | 0.358 | cs | 185 | 0.00403 | MV
NA2XS2Y 1x240 RM/25 6/10 kV | 456 | 0.122 | 0.105 | 0.416 | cs | 240 | 0.00403 | MV
NA2XS2Y 1x150 RM/25 12/20 kV | 250 | 0.206 | 0.116 | 0.319 | cs | 150 | 0.00403 | MV
NA2XS2Y 1x120 RM/25 12/20 kV | 230 | 0.253 | 0.119 | 0.283 | cs | 120 | 0.00403 | MV
NA2XS2Y 1x70 RM/25 12/20 kV | 190 | 0.443 | 0.132 | 0.22 | cs | 70 | 0.00403 | MV
NA2XS2Y 1x150 RM/25 6/10 kV | 360 | 0.206 | 0.11 | 0.315 | cs | 150 | 0.00403 | MV
NA2XS2Y 1x120 RM/25 6/10 kV | 340 | 0.253 | 0.113 | 0.28 | cs | 120 | 0.00403 | MV
NA2XS2Y 1x70 RM/25 6/10 kV | 280 | 0.443 | 0.123 | 0.217 | cs | 70 | 0.00403 | MV
N2XS(FL)2Y 1x120 RM/35 64/110 kV | 112 | 0.153 | 0.166 | 0.366 | cs | 120 | 0.00393 | HV
N2XS(FL)2Y 1x185 RM/35 64/110 kV | 125 | 0.099 | 0.156 | 0.457 | cs | 185 | 0.00393 | HV
N2XS(FL)2Y 1x240 RM/35 64/110 kV | 135 | 0.075 | 0.149 | 0.526 | cs | 240 | 0.00393 | HV
N2XS(FL)2Y 1x300 RM/35 64/110 kV | 144 | 0.06 | 0.144 | 0.588 | cs | 300 | 0.00393 | HV
15-AL1/3-ST1A 0.4 | 11 | 1.8769 | 0.35 | 0.105 | ol | 16 | 0.00403 | LV
24-AL1/4-ST1A 0.4 | 11.25 | 1.2012 | 0.335 | 0.14 | ol | 24 | 0.00403 | LV
48-AL1/8-ST1A 0.4 | 12.2 | 0.5939 | 0.3 | 0.21 | ol | 48 | 0.00403 | LV
94-AL1/15-ST1A 0.4 | 13.2 | 0.306 | 0.29 | 0.35 | ol | 94 | 0.00403 | LV
34-AL1/6-ST1A 10.0 | 9.7 | 0.8342 | 0.36 | 0.17 | ol | 34 | 0.00403 | MV
48-AL1/8-ST1A 10.0 | 10.1 | 0.5939 | 0.35 | 0.21 | ol | 48 | 0.00403 | MV
70-AL1/11-ST1A 10.0 | 10.4 | 0.4132 | 0.339 | 0.29 | ol | 70 | 0.00403 | MV
94-AL1/15-ST1A 10.0 | 10.75 | 0.306 | 0.33 | 0.35 | ol | 94 | 0.00403 | MV
122-AL1/20-ST1A 10.0 | 11.1 | 0.2376 | 0.323 | 0.41 | ol | 122 | 0.00403 | MV
149-AL1/24-ST1A 10.0 | 11.25 | 0.194 | 0.315 | 0.47 | ol | 149 | 0.00403 | MV
34-AL1/6-ST1A 20.0 | 9.15 | 0.8342 | 0.382 | 0.17 | ol | 34 | 0.00403 | MV
48-AL1/8-ST1A 20.0 | 9.5 | 0.5939 | 0.372 | 0.21 | ol | 48 | 0.00403 | MV
70-AL1/11-ST1A 20.0 | 9.7 | 0.4132 | 0.36 | 0.29 | ol | 70 | 0.00403 | MV
94-AL1/15-ST1A 20.0 | 10 | 0.306 | 0.35 | 0.35 | ol | 94 | 0.00403 | MV
122-AL1/20-ST1A 20.0 | 10.3 | 0.2376 | 0.344 | 0.41 | ol | 122 | 0.00403 | MV
149-AL1/24-ST1A 20.0 | 10.5 | 0.194 | 0.337 | 0.47 | ol | 149 | 0.00403 | MV
184-AL1/30-ST1A 20.0 | 10.75 | 0.1571 | 0.33 | 0.535 | ol | 184 | 0.00403 | MV
243-AL1/39-ST1A 20.0 | 11 | 0.1188 | 0.32 | 0.645 | ol | 243 | 0.00403 | MV
48-AL1/8-ST1A 110.0 | 8 | 0.5939 | 0.46 | 0.21 | ol | 48 | 0.00403 | HV
70-AL1/11-ST1A 110.0 | 8.4 | 0.4132 | 0.45 | 0.29 | ol | 70 | 0.00403 | HV
94-AL1/15-ST1A 110.0 | 8.65 | 0.306 | 0.44 | 0.35 | ol | 94 | 0.00403 | HV
122-AL1/20-ST1A 110.0 | 8.5 | 0.2376 | 0.43 | 0.41 | ol | 122 | 0.00403 | HV
149-AL1/24-ST1A 110.0 | 8.75 | 0.194 | 0.41 | 0.47 | ol | 149 | 0.00403 | HV
184-AL1/30-ST1A 110.0 | 8.8 | 0.1571 | 0.4 | 0.535 | ol | 184 | 0.00403 | HV
243-AL1/39-ST1A 110.0 | 9 | 0.1188 | 0.39 | 0.645 | ol | 243 | 0.00403 | HV
305-AL1/39-ST1A 110.0 | 9.2 | 0.0949 | 0.38 | 0.74 | ol | 305 | 0.00403 | HV
490-AL1/64-ST1A 110.0 | 9.75 | 0.059 | 0.37 | 0.96 | ol | 490 | 0.00403 | HV
679-AL1/86-ST1A 110.0 | 9.95 | 0.042 | 0.36 | 1.15 | ol | 679 | 0.00403 | HV
490-AL1/64-ST1A 220.0 | 10 | 0.059 | 0.285 | 0.96 | ol | 490 | 0.00403 | HV
679-AL1/86-ST1A 220.0 | 11.7 | 0.042 | 0.275 | 1.15 | ol | 679 | 0.00403 | HV
490-AL1/64-ST1A 380.0 | 11 | 0.059 | 0.253 | 0.96 | ol | 490 | 0.00403 | HV
679-AL1/86-ST1A 380.0 | 14.6 | 0.042 | 0.25 | 1.15 | ol | 679 | 0.00403 | HV

## trafo_std_types
| i0_percent | pfe_kw | vkr_percent | sn_mva | vn_lv_kv | vn_hv_kv | vk_percent | shift_degree | vector_group | tap_side | tap_neutral | tap_min | tap_max | tap_step_degree | tap_step_percent | tap_phase_shifter
160 MVA 380/110 kV | 0.06 | 60 | 0.25 | 160 | 110 | 380 | 12.2 | 0 | Yy0 | hv | 0 | -9 | 9 | 0 | 1.5 | FALSE
100 MVA 220/110 kV | 0.06 | 55 | 0.26 | 100 | 110 | 220 | 12 | 0 | Yy0 | hv | 0 | -9 | 9 | 0 | 1.5 | FALSE
63 MVA 110/20 kV | 0.04 | 22 | 0.32 | 63 | 20 | 110 | 18 | 150 | YNd5 | hv | 0 | -9 | 9 | 0 | 1.5 | FALSE
40 MVA 110/20 kV | 0.05 | 18 | 0.34 | 40 | 20 | 110 | 16.2 | 150 | YNd5 | hv | 0 | -9 | 9 | 0 | 1.5 | FALSE
25 MVA 110/20 kV | 0.07 | 14 | 0.41 | 25 | 20 | 110 | 12 | 150 | YNd5 | hv | 0 | -9 | 9 | 0 | 1.5 | FALSE
63 MVA 110/10 kV | 0.04 | 22 | 0.32 | 63 | 10 | 110 | 18 | 150 | YNd5 | hv | 0 | -9 | 9 | 0 | 1.5 | FALSE
40 MVA 110/10 kV | 0.05 | 18 | 0.34 | 40 | 10 | 110 | 16.2 | 150 | YNd5 | hv | 0 | -9 | 9 | 0 | 1.5 | FALSE
25 MVA 110/10 kV | 0.07 | 14 | 0.41 | 25 | 10 | 110 | 12 | 150 | YNd5 | hv | 0 | -9 | 9 | 0 | 1.5 | FALSE
0.25 MVA 20/0.4 kV | 0.32 | 0.8 | 1.44 | 0.25 | 0.4 | 20 | 6 | 150 | Yzn5 | hv | 0 | -2 | 2 | 0 | 2.5 | FALSE
0.4 MVA 20/0.4 kV | 0.3375 | 1.35 | 1.425 | 0.4 | 0.4 | 20 | 6 | 150 | Dyn5 | hv | 0 | -2 | 2 | 0 | 2.5 | FALSE
0.63 MVA 20/0.4 kV | 0.2619 | 1.65 | 1.206 | 0.63 | 0.4 | 20 | 6 | 150 | Dyn5 | hv | 0 | -2 | 2 | 0 | 2.5 | FALSE
0.25 MVA 10/0.4 kV | 0.24 | 0.6 | 1.2 | 0.25 | 0.4 | 10 | 4 | 150 | Dyn5 | hv | 0 | -2 | 2 | 0 | 2.5 | FALSE
0.4 MVA 10/0.4 kV | 0.2375 | 0.95 | 1.325 | 0.4 | 0.4 | 10 | 4 | 150 | Dyn5 | hv | 0 | -2 | 2 | 0 | 2.5 | FALSE
0.63 MVA 10/0.4 kV | 0.1873 | 1.18 | 1.0794 | 0.63 | 0.4 | 10 | 4 | 150 | Dyn5 | hv | 0 | -2 | 2 | 0 | 2.5 | FALSE

## trafo3w_std_types
| sn_hv_mva | sn_mv_mva | sn_lv_mva | vn_hv_kv | vn_mv_kv | vn_lv_kv | vk_hv_percent | vk_mv_percent | vk_lv_percent | vkr_hv_percent | vkr_mv_percent | vkr_lv_percent | pfe_kw | i0_percent | shift_mv_degree | shift_lv_degree | vector_group | tap_side | tap_neutral | tap_min | tap_max | tap_step_percent
63/25/38 MVA 110/20/10 kV | 63 | 25 | 38 | 110 | 20 | 10 | 10.4 | 10.4 | 10.4 | 0.28 | 0.32 | 0.35 | 35 | 0.89 | 0 | 0 | YN0yn0yn0 | hv | 0 | -10 | 10 | 1.2
63/25/38 MVA 110/10/10 kV | 63 | 25 | 38 | 110 | 10 | 10 | 10.4 | 10.4 | 10.4 | 0.28 | 0.32 | 0.35 | 35 | 0.89 | 0 | 0 | YN0yn0yn0 | hv | 0 | -10 | 10 | 1.2

## fuse_std_types
| fuse_type | i_rated_a | t_avg | t_min | t_total | x_avg | x_min | x_total
HV 100A | HV 100A | 100 | 0 | [10.0, 3.64, 0.854, 0.281, 0.1, 0.0531, 0.022, 0.01] | [10.0, 4.267, 1.21, 0.403, 0.1, 0.058, 0.022, 0.01] | 0 | [300.0, 350.0, 450.0, 550.0, 700.0, 850.0, 1200.0, 1752.0] | [600.0, 700.0, 900.0, 1150.0, 1665.0, 2000.0, 3000.0, 4313.0]
HV 10A | HV 10A | 10 | 0 | [10.0, 1675.0, 0.344, 0.156, 0.1, 0.0417, 0.0171, 0.01] | [10.0, 1.3, 0.3, 0.155, 0.1, 0.0555, 0.023, 0.01] | 0 | [30.0, 32.0, 35.0, 37.0, 39.0, 50.0, 70.0, 88.0] | [60.0, 70.0, 80.0, 87.0, 94.0, 110.0, 150.0, 216.0]
HV 125A | HV 125A | 125 | 0 | [10.0, 1.82, 0.344, 0.1, 0.0467, 0.0269, 0.01] | [10.0, 2.478, 0.426, 0.1, 0.0427, 0.0211, 0.01] | 0 | [375.0, 500.0, 700.0, 925.0, 1200.0, 1500.0, 2341.0] | [750.0, 1000.0, 1500.0, 2200.0, 3000.0, 4000.0, 5765.0]
HV 160A | HV 160A | 160 | 0 | [10.0, 4.15, 1.03, 0.198, 0.1, 0.051, 0.0172, 0.01] | [10.0, 2.3, 0.734, 0.274, 0.1, 0.046, 0.0177, 0.01] | 0 | [480.0, 550.0, 700.0, 1000.0, 1260.0, 1600.0, 2500.0, 3227.0] | [960.0, 1300.0, 1700.0, 2200.0, 2996.0, 4000.0, 6000.0, 7946.0]
HV 16A | HV 16A | 16 | 0 | [10.0, 0.352, 0.164, 0.1, 0.0649, 0.0342, 0.01] | [10.0, 2.34, 0.722, 0.181, 0.1, 0.055, 0.0296, 0.01] | 0 | [48.0, 60.0, 65.0, 71.0, 80.0, 100.0, 162.0] | [96.0, 110.0, 125.0, 150.0, 168.0, 200.0, 250.0, 398.0]
HV 200A | HV 200A | 200 | 0 | [10.0, 4.267, 1.21, 0.403, 0.1, 0.058, 0.022, 0.01] | [10.0, 3.73, 1.654, 0.328, 0.1, 0.0531, 0.019, 0.01] | 0 | [600.0, 700.0, 900.0, 1150.0, 1665.0, 2000.0, 3000.0, 4313.0] | [1200.0, 1500.0, 1800.0, 2700.0, 3960.0, 5000.0, 7500.0, 10620.0]
HV 20A | HV 20A | 20 | 0 | [10.0, 1.3, 0.3, 0.155, 0.1, 0.0555, 0.023, 0.01] | [10.0, 1.3, 0.161, 0.1, 0.0611, 0.0399, 0.0141, 0.01] | 0 | [60.0, 70.0, 80.0, 87.0, 94.0, 110.0, 150.0, 216.0] | [120.0, 150.0, 200.0, 223.0, 260.0, 300.0, 450.0, 532.0]
HV 25A | HV 25A | 25 | 0 | [10.0, 2.512, 0.833, 0.299, 0.1, 0.0372, 0.0223, 0.01] | [10.0, 3.125, 0.597, 0.198, 0.1, 0.0378, 0.022, 0.01] | 0 | [75.0, 82.0, 90.0, 100.0, 124.0, 170.0, 200.0, 289.0] | [150.0, 170.0, 210.0, 250.0, 294.0, 400.0, 500.0, 711.0]
HV 31.5A | HV 31.5A | 31.5 | 0 | [10.0, 2.34, 0.722, 0.181, 0.1, 0.055, 0.0296, 0.01] | [10.0, 2.84, 0.368, 0.164, 0.1, 0.0621, 0.0378, 0.0195, 0.01] | 0 | [95.0, 110.0, 125.0, 150.0, 165.0, 200.0, 250.0, 390.0] | [189.0, 220.0, 300.0, 350.0, 393.0, 450.0, 530.0, 700.0, 960.0]
HV 40A | HV 40A | 40 | 0 | [10.0, 1.3, 0.161, 0.1, 0.0611, 0.0399, 0.0141, 0.01] | [10.0, 2.05, 0.369, 0.198, 0.1, 0.051, 0.0298, 0.01] | 0 | [120.0, 150.0, 200.0, 223.0, 260.0, 300.0, 450.0, 532.0] | [240.0, 300.0, 400.0, 450.0, 530.0, 650.0, 800.0, 1311.0]
HV 50A | HV 50A | 50 | 0 | [10.0, 3.215, 0.597, 0.198, 0.1, 0.0378, 0.022, 0.01] | [10.0, 3.64, 0.854, 0.281, 0.1, 0.0531, 0.022, 0.01] | 0 | [150.0, 170.0, 210.0, 250.0, 294.0, 400.0, 500.0, 711.0] | [300.0, 350.0, 450.0, 550.0, 700.0, 850.0, 1200.0, 1752.0]
HV 6.3A | HV 6.3A | 6.3 | 0 | [10.0, 1.39, 0.344, 0.168, 0.1, 0.056, 0.0263, 0.01] | [10.0, 1.711, 0.516, 0.198, 0.1, 0.0634, 0.0303, 0.01] | 0 | [19.0, 19.5, 20.4, 20.8, 22.0, 25.0, 32.0, 48.0] | [38.0, 40.0, 43.0, 48.0, 53.0, 60.0, 75.0, 118.0]
HV 63A | HV 63A | 63 | 0 | [10.0, 2.84, 0.368, 0.164, 0.1, 0.0621, 0.0378, 0.0195, 0.01] | [10.0, 1.82, 0.344, 0.1, 0.0467, 0.0269, 0.01] | 0 | [189.0, 220.0, 300.0, 350.0, 393.0, 450.0, 530.0, 700.0, 961.0] | [378.0, 500.0, 700.0, 934.0, 1200.0, 1500.0, 2366.0]
HV 80A | HV 80A | 80 | 0 | [10.0, 2.05, 0.369, 0.198, 0.1, 0.051, 0.0298, 0.01] | [10.0, 4.15, 1.03, 0.198, 0.1, 0.051, 0.0172, 0.01] | 0 | [240.0, 300.0, 400.0, 450.0, 530.0, 650.0, 800.0, 1311.0] | [480.0, 550.0, 700.0, 1000.0, 1260.0, 1600.0, 2500.0, 3227.0]
Siemens NH-1-100 | Siemens NH-1-100 | 100 | [5400.0, 2000.0, 400.0, 20.0, 1.0, 0.2, 0.012, 0.004] | 0 | 0 | [150.0, 190.0, 250.0, 430.0, 900.0, 1250.0, 2700.0, 3600.0] | 0 | 0
Siemens NH-1-125 | Siemens NH-1-125 | 125 | [4800.0, 120.0, 7.0, 0.1, 0.004] | 0 | 0 | [180.0, 400.0, 740.0, 2000.0, 4250.0] | 0 | 0
Siemens NH-1-16 | Siemens NH-1-16 | 16 | [4000.0, 400.0, 2.0, 0.1, 0.04, 0.01] | 0 | 0 | [26.0, 35.0, 75.0, 150.0, 200.0, 300.0] | 0 | 0
Siemens NH-1-160 | Siemens NH-1-160 | 160 | [4800.0, 120.0, 7.0, 0.1, 0.004] | 0 | 0 | [210.0, 500.0, 900.0, 2300.0, 5000.0] | 0 | 0
Siemens NH-1-25 | Siemens NH-1-25 | 25 | [4000.0, 1000.0, 10.0, 0.2, 0.02, 0.01] | 0 | 0 | [40.0, 50.0, 100.0, 210.0, 400.0, 500.0] | 0 | 0
Siemens NH-1-50 | Siemens NH-1-50 | 50 | [4000.0, 40.0, 4.0, 1.0, 0.02, 0.01] | 0 | 0 | [86.0, 200.0, 300.0, 400.0, 1000.0, 1280.0] | 0 | 0
Siemens NH-1-63 | Siemens NH-1-63 | 63 | [4000.0, 100.0, 10.0, 2.0, 0.04, 0.01] | 0 | 0 | [100.0, 200.0, 300.0, 400.0, 1000.0, 1500.0] | 0 | 0
Siemens NH-1-80 | Siemens NH-1-80 | 80 | [4800.0, 120.0, 7.0, 0.1, 0.01] | 0 | 0 | [150.58, 250.0, 450.0, 1150.0, 2470.0] | 0 | 0
Siemens NH-2-1000 | Siemens NH-2-1000 | 1000 | [4800.0, 120.0, 7.0, 0.1, 0.004] | 0 | 0 | [1900.0, 3500.0, 8400.0, 24000.0, 52000.0] | 0 | 0
Siemens NH-2-200 | Siemens NH-2-200 | 200 | [4800.0, 120.0, 7.0, 0.1, 0.004] | 0 | 0 | [280.0, 650.0, 1200.0, 3000.0, 7000.0] | 0 | 0
Siemens NH-2-224 | Siemens NH-2-224 | 224 | [4800.0, 120.0, 7.0, 0.2, 0.04, 0.004] | 0 | 0 | [400.0, 750.0, 1453.0, 3025.0, 4315.0, 7600.0] | 0 | 0
Siemens NH-2-250 | Siemens NH-2-250 | 250 | [4800.0, 120.0, 7.0, 0.1, 0.004] | 0 | 0 | [450.0, 800.0, 1650.0, 4000.0, 8500.0] | 0 | 0
Siemens NH-2-315 | Siemens NH-2-315 | 315 | [4800.0, 120.0, 7.0, 0.1, 0.004] | 0 | 0 | [550.0, 920.0, 1900.0, 5000.0, 11000.0] | 0 | 0
Siemens NH-2-355 | Siemens NH-2-355 | 355 | [4800.0, 120.0, 6.0, 0.1, 0.004] | 0 | 0 | [650.0, 1116.27, 2350.0, 5840.0, 12790.0] | 0 | 0
Siemens NH-2-400 | Siemens NH-2-400 | 400 | [4800.0, 120.0, 7.0, 0.1, 0.004] | 0 | 0 | [720.0, 1350.0, 2800.0, 6500.0, 15000.0] | 0 | 0
Siemens NH-2-425 | Siemens NH-2-425 | 425 | [4800.0, 120.0, 7.0, 0.1, 0.004] | 0 | 0 | [850.0, 1500.0, 3050.0, 7500.0, 16500.0] | 0 | 0
Siemens NH-2-630 | Siemens NH-2-630 | 630 | [4800.0, 120.0, 7.0, 0.1, 0.004] | 0 | 0 | [1200.0, 2000.0, 4800.0, 12000.0, 26000.0] | 0 | 0

## dtypes
| element | column | dtype
0 | bus | name | object
1 | bus | vn_kv | float64
2 | bus | type | object
3 | bus | zone | object
4 | bus | in_service | bool
5 | load | name | object
6 | load | bus | uint32
7 | load | p_mw | float64
8 | load | q_mvar | float64
9 | load | const_z_percent | float64
10 | load | const_i_percent | float64
11 | load | sn_mva | float64
12 | load | scaling | float64
13 | load | in_service | bool
14 | load | type | object
15 | ext_grid | name | object
16 | ext_grid | bus | uint32
17 | ext_grid | vm_pu | float64
18 | ext_grid | va_degree | float64
19 | ext_grid | slack_weight | float64
20 | ext_grid | in_service | bool
21 | line | name | object
22 | line | std_type | object
23 | line | from_bus | uint32
24 | line | to_bus | uint32
25 | line | length_km | float64
26 | line | r_ohm_per_km | float64
27 | line | x_ohm_per_km | float64
28 | line | c_nf_per_km | float64
29 | line | g_us_per_km | float64
30 | line | max_i_ka | float64
31 | line | df | float64
32 | line | parallel | uint32
33 | line | type | object
34 | line | in_service | bool
35 | trafo | name | object
36 | trafo | std_type | object
37 | trafo | hv_bus | uint32
38 | trafo | lv_bus | uint32
39 | trafo | sn_mva | float64
40 | trafo | vn_hv_kv | float64
41 | trafo | vn_lv_kv | float64
42 | trafo | vk_percent | float64
43 | trafo | vkr_percent | float64
44 | trafo | pfe_kw | float64
45 | trafo | i0_percent | float64
46 | trafo | shift_degree | float64
47 | trafo | tap_side | object
48 | trafo | tap_neutral | int32
49 | trafo | tap_min | int32
50 | trafo | tap_max | int32
51 | trafo | tap_step_percent | float64
52 | trafo | tap_step_degree | float64
53 | trafo | tap_pos | int32
54 | trafo | tap_phase_shifter | bool
55 | trafo | parallel | uint32
56 | trafo | df | float64
57 | trafo | in_service | bool
58 | line_geodata | coords | object
59 | bus_geodata | x | float64
60 | bus_geodata | y | float64
61 | bus_geodata | coords | object

## parameters
| version | format_version | converged | OPF_converged | name | f_hz | sn_mva
0 | 2.14.6 | 2.14.0 | FALSE | FALSE |  | 50 | 1