## bus
| name | vn_kv | type | zone | in_service
0 | bus_LV_5717-10_0_3_node_0 | 0.4 | n |  | TRUE
1 | bus_LV_5717-10_0_3_node_1 | 0.4 | n |  | TRUE
2 | bus_LV_5717-10_0_3_node_2 | 0.4 | n |  | TRUE
3 | bus_LV_5717-10_0_3_node_3 | 0.4 | n |  | TRUE
4 | bus_LV_5717-10_0_3_node_4 | 0.4 | n |  | TRUE
5 | bus_LV_5717-10_0_3_node_5 | 0.4 | n |  | TRUE
6 | bus_LV_5717-10_0_3_node_8 | 0.4 | n |  | TRUE
7 | bus_LV_5717-10_0_3_node_6 | 0.4 | n |  | TRUE
8 | bus_LV_5717-10_0_3_node_36 | 0.4 | n |  | TRUE
9 | bus_LV_5717-10_0_3_node_17 | 0.4 | n |  | TRUE
10 | bus_LV_5717-10_0_3_node_16 | 0.4 | n |  | TRUE
11 | bus_LV_5717-10_0_3_node_37 | 0.4 | n |  | TRUE
12 | bus_LV_5717-10_0_3_node_18 | 0.4 | n |  | TRUE
13 | bus_LV_5717-10_0_3_node_12 | 0.4 | n |  | TRUE
14 | bus_LV_5717-10_0_3_node_9 | 0.4 | n |  | TRUE
15 | bus_LV_5717-10_0_3_node_10 | 0.4 | n |  | TRUE
16 | bus_LV_5717-10_0_3_node_11 | 0.4 | n |  | TRUE
17 | bus_LV_5717-10_0_3_node_13 | 0.4 | n |  | TRUE
18 | bus_LV_5717-10_0_3_node_14 | 0.4 | n |  | TRUE
19 | bus_LV_5717-10_0_3_node_15 | 0.4 | n |  | TRUE
20 | bus_LV_5717-10_0_3_node_19 | 0.4 | n |  | TRUE
21 | bus_LV_5717-10_0_3_node_20 | 0.4 | n |  | TRUE
22 | bus_LV_5717-10_0_3_node_21 | 0.4 | n |  | TRUE
23 | bus_LV_5717-10_0_3_node_23 | 0.4 | n |  | TRUE
24 | bus_LV_5717-10_0_3_node_35 | 0.4 | n |  | TRUE
25 | bus_LV_5717-10_0_3_node_32 | 0.4 | n |  | TRUE
26 | bus_LV_5717-10_0_3_node_31 | 0.4 | n |  | TRUE
27 | bus_LV_5717-10_0_3_node_24 | 0.4 | n |  | TRUE
28 | bus_LV_5717-10_0_3_node_25 | 0.4 | n |  | TRUE
29 | bus_LV_5717-10_0_3_node_26 | 0.4 | n |  | TRUE
30 | bus_LV_5717-10_0_3_node_27 | 0.4 | n |  | TRUE
31 | bus_LV_5717-10_0_3_node_28 | 0.4 | n |  | TRUE
32 | bus_LV_5717-10_0_3_node_29 | 0.4 | n |  | TRUE
33 | bus_LV_5717-10_0_3_node_30 | 0.4 | n |  | TRUE
34 | bus_LV_5717-10_0_3_node_40 | 0.4 | n |  | TRUE
35 | bus_LV_5717-10_0_3_node_38 | 0.4 | n |  | TRUE
36 | bus_LV_5717-10_0_3_node_39 | 0.4 | n |  | TRUE
37 | bus_LV_5717-10_0_3_node_53 | 0.4 | n |  | TRUE
38 | bus_LV_5717-10_0_3_node_85 | 0.4 | n |  | TRUE
39 | bus_LV_5717-10_0_3_node_41 | 0.4 | n |  | TRUE
40 | bus_LV_5717-10_0_3_node_33 | 0.4 | n |  | TRUE
41 | bus_LV_5717-10_0_3_node_34 | 0.4 | n |  | TRUE
42 | bus_LV_5717-10_0_3_node_44 | 0.4 | n |  | TRUE
43 | bus_LV_5717-10_0_3_node_50 | 0.4 | n |  | TRUE
44 | bus_LV_5717-10_0_3_node_48 | 0.4 | n |  | TRUE
45 | bus_LV_5717-10_0_3_node_55 | 0.4 | n |  | TRUE
46 | bus_LV_5717-10_0_3_node_51 | 0.4 | n |  | TRUE
47 | bus_LV_5717-10_0_3_node_86 | 0.4 | n |  | TRUE
48 | bus_LV_5717-10_0_3_node_43 | 0.4 | n |  | TRUE
49 | bus_LV_5717-10_0_3_node_87 | 0.4 | n |  | TRUE
50 | bus_LV_5717-10_0_3_node_42 | 0.4 | n |  | TRUE
51 | bus_LV_5717-10_0_3_node_91 | 0.4 | n |  | TRUE
52 | bus_LV_5717-10_0_3_node_56 | 0.4 | n |  | TRUE
53 | bus_LV_5717-10_0_3_node_49 | 0.4 | n |  | TRUE
54 | bus_LV_5717-10_0_3_node_47 | 0.4 | n |  | TRUE
55 | bus_LV_5717-10_0_3_node_45 | 0.4 | n |  | TRUE
56 | bus_LV_5717-10_0_3_node_46 | 0.4 | n |  | TRUE
57 | bus_LV_5717-10_0_3_node_54 | 0.4 | n |  | TRUE
58 | bus_LV_5717-10_0_3_node_58 | 0.4 | n |  | TRUE
59 | bus_LV_5717-10_0_3_node_52 | 0.4 | n |  | TRUE
60 | bus_LV_5717-10_0_3_node_59 | 0.4 | n |  | TRUE
61 | bus_LV_5717-10_0_3_node_57 | 0.4 | n |  | TRUE
62 | bus_LV_5717-10_0_3_node_84 | 0.4 | n |  | TRUE
63 | bus_LV_5717-10_0_3_node_82 | 0.4 | n |  | TRUE
64 | bus_LV_5717-10_0_3_node_92 | 0.4 | n |  | TRUE
65 | bus_LV_5717-10_0_3_node_83 | 0.4 | n |  | TRUE
66 | bus_LV_5717-10_0_3_node_116 | 0.4 | n |  | TRUE
67 | bus_LV_5717-10_0_3_node_60 | 0.4 | n |  | TRUE
68 | bus_LV_5717-10_0_3_node_63 | 0.4 | n |  | TRUE
69 | bus_LV_5717-10_0_3_node_68 | 0.4 | n |  | TRUE
70 | bus_LV_5717-10_0_3_node_65 | 0.4 | n |  | TRUE
71 | bus_LV_5717-10_0_3_node_61 | 0.4 | n |  | TRUE
72 | bus_LV_5717-10_0_3_node_66 | 0.4 | n |  | TRUE
73 | bus_LV_5717-10_0_3_node_62 | 0.4 | n |  | TRUE
74 | bus_LV_5717-10_0_3_node_64 | 0.4 | n |  | TRUE
75 | bus_LV_5717-10_0_3_node_76 | 0.4 | n |  | TRUE
76 | bus_LV_5717-10_0_3_node_77 | 0.4 | n |  | TRUE
77 | bus_LV_5717-10_0_3_node_67 | 0.4 | n |  | TRUE
78 | bus_LV_5717-10_0_3_node_69 | 0.4 | n |  | TRUE
79 | bus_LV_5717-10_0_3_node_70 | 0.4 | n |  | TRUE
80 | bus_LV_5717-10_0_3_node_71 | 0.4 | n |  | TRUE
81 | bus_LV_5717-10_0_3_node_72 | 0.4 | n |  | TRUE
82 | bus_LV_5717-10_0_3_node_74 | 0.4 | n |  | TRUE
83 | bus_LV_5717-10_0_3_node_75 | 0.4 | n |  | TRUE
84 | bus_LV_5717-10_0_3_node_73 | 0.4 | n |  | TRUE
85 | bus_LV_5717-10_0_3_node_78 | 0.4 | n |  | TRUE
86 | bus_LV_5717-10_0_3_node_79 | 0.4 | n |  | TRUE
87 | bus_LV_5717-10_0_3_node_80 | 0.4 | n |  | TRUE
88 | bus_LV_5717-10_0_3_node_105 | 0.4 | n |  | TRUE
89 | bus_LV_5717-10_0_3_node_81 | 0.4 | n |  | TRUE
90 | bus_LV_5717-10_0_3_node_103 | 0.4 | n |  | TRUE
91 | bus_LV_5717-10_0_3_node_106 | 0.4 | n |  | TRUE
92 | bus_LV_5717-10_0_3_node_104 | 0.4 | n |  | TRUE
93 | bus_LV_5717-10_0_3_node_110 | 0.4 | n |  | TRUE
94 | bus_LV_5717-10_0_3_node_109 | 0.4 | n |  | TRUE
95 | bus_LV_5717-10_0_3_node_101 | 0.4 | n |  | TRUE
96 | bus_LV_5717-10_0_3_node_102 | 0.4 | n |  | TRUE
97 | bus_LV_5717-10_0_3_node_100 | 0.4 | n |  | TRUE
98 | bus_LV_5717-10_0_3_node_107 | 0.4 | n |  | TRUE
99 | bus_LV_5717-10_0_3_node_93 | 0.4 | n |  | TRUE
100 | bus_LV_5717-10_0_3_node_89 | 0.4 | n |  | TRUE
101 | bus_LV_5717-10_0_3_node_88 | 0.4 | n |  | TRUE
102 | bus_LV_5717-10_0_3_node_90 | 0.4 | n |  | TRUE
103 | bus_LV_5717-10_0_3_node_96 | 0.4 | n |  | TRUE
104 | bus_LV_5717-10_0_3_node_94 | 0.4 | n |  | TRUE
105 | bus_LV_5717-10_0_3_node_112 | 0.4 | n |  | TRUE
106 | bus_LV_5717-10_0_3_node_111 | 0.4 | n |  | TRUE
107 | bus_LV_5717-10_0_3_node_95 | 0.4 | n |  | TRUE
108 | bus_LV_5717-10_0_3_node_97 | 0.4 | n |  | TRUE
109 | bus_LV_5717-10_0_3_node_98 | 0.4 | n |  | TRUE
110 | bus_LV_5717-10_0_3_node_99 | 0.4 | n |  | TRUE
111 | bus_LV_5717-10_0_3_node_113 | 0.4 | n |  | TRUE
112 | bus_LV_5717-10_0_3_node_108 | 0.4 | n |  | TRUE
113 | bus_LV_5717-10_0_3_node_114 | 0.4 | n |  | TRUE
114 | bus_MV_453_0_node_72 | 20 | n |  | TRUE

## load
| name | bus | p_mw | q_mvar | const_z_percent | const_i_percent | sn_mva | scaling | in_service | type
0 | LV_5717-10_0_3_load_0 | 0 | 0.0014513 | 0.00036372 | 0 | 0 |  | 1 | TRUE | wye
1 | LV_5717-10_0_3_load_1 | 1 | 0.0035885 | 0.00089936 | 0 | 0 |  | 1 | TRUE | wye
2 | LV_5717-10_0_3_load_3 | 3 | 0.0012046 | 0.00030189 | 0 | 0 |  | 1 | TRUE | wye
3 | LV_5717-10_0_3_load_6 | 7 | 0.0017988 | 0.00045083 | 0 | 0 |  | 1 | TRUE | wye
4 | LV_5717-10_0_3_load_36 | 8 | 0.0039914 | 0.0010003 | 0 | 0 |  | 1 | TRUE | wye
5 | LV_5717-10_0_3_load_17 | 9 | 0.0012299 | 0.00030824 | 0 | 0 |  | 1 | TRUE | wye
6 | LV_5717-10_0_3_load_16 | 10 | 0.0015569 | 0.00039019 | 0 | 0 |  | 1 | TRUE | wye
7 | LV_5717-10_0_3_load_37 | 11 | 0.0016778 | 0.00042048 | 0 | 0 |  | 1 | TRUE | wye
8 | LV_5717-10_0_3_load_18 | 12 | 0.0025754 | 0.00064546 | 0 | 0 |  | 1 | TRUE | wye
9 | LV_5717-10_0_3_load_12 | 13 | 0.0018564 | 0.00046525 | 0 | 0 |  | 1 | TRUE | wye
10 | LV_5717-10_0_3_load_9 | 14 | 0.0033376 | 0.00083648 | 0 | 0 |  | 1 | TRUE | wye
11 | LV_5717-10_0_3_load_10 | 15 | 0.0015485 | 0.0003881 | 0 | 0 |  | 1 | TRUE | wye
12 | LV_5717-10_0_3_load_14 | 18 | 0.003019 | 0.00075663 | 0 | 0 |  | 1 | TRUE | wye
13 | LV_5717-10_0_3_load_15 | 19 | 0.0024108 | 0.0006042 | 0 | 0 |  | 1 | TRUE | wye
14 | LV_5717-10_0_3_load_19 | 20 | 0.0031596 | 0.00079186 | 0 | 0 |  | 1 | TRUE | wye
15 | LV_5717-10_0_3_load_20 | 21 | 0.0017526 | 0.00043924 | 0 | 0 |  | 1 | TRUE | wye
16 | LV_5717-10_0_3_load_21 | 22 | 0.0040983 | 0.0010271 | 0 | 0 |  | 1 | TRUE | wye
17 | LV_5717-10_0_3_load_35 | 24 | 0.0088276 | 0.0022124 | 0 | 0 |  | 1 | TRUE | wye
18 | LV_5717-10_0_3_load_32 | 25 | 0.0045764 | 0.001147 | 0 | 0 |  | 1 | TRUE | wye
19 | LV_5717-10_0_3_load_31 | 26 | 0.0088085 | 0.0022076 | 0 | 0 |  | 1 | TRUE | wye
20 | LV_5717-10_0_3_load_24 | 27 | 0.019547 | 0.004899 | 0 | 0 |  | 1 | TRUE | wye
21 | LV_5717-10_0_3_load_25 | 28 | 0.0042051 | 0.0010539 | 0 | 0 |  | 1 | TRUE | wye
22 | LV_5717-10_0_3_load_27 | 30 | 0.0064494 | 0.0016164 | 0 | 0 |  | 1 | TRUE | wye
23 | LV_5717-10_0_3_load_30 | 33 | 0.015406 | 0.003861 | 0 | 0 |  | 1 | TRUE | wye
24 | LV_5717-10_0_3_load_38 | 35 | 0.0039652 | 0.00099379 | 0 | 0 |  | 1 | TRUE | wye
25 | LV_5717-10_0_3_load_85 | 38 | 0.009246 | 0.0023173 | 0 | 0 |  | 1 | TRUE | wye
26 | LV_5717-10_0_3_load_41 | 39 | 0.0022893 | 0.00057374 | 0 | 0 |  | 1 | TRUE | wye
27 | LV_5717-10_0_3_load_33 | 40 | 0.0029748 | 0.00074556 | 0 | 0 |  | 1 | TRUE | wye
28 | LV_5717-10_0_3_load_34 | 41 | 0.00394 | 0.00098747 | 0 | 0 |  | 1 | TRUE | wye
29 | LV_5717-10_0_3_load_50 | 43 | 0.0019023 | 0.00047675 | 0 | 0 |  | 1 | TRUE | wye
30 | LV_5717-10_0_3_load_51 | 46 | 0.0035351 | 0.00088598 | 0 | 0 |  | 1 | TRUE | wye
31 | LV_5717-10_0_3_load_86 | 47 | 0.0043697 | 0.0010951 | 0 | 0 |  | 1 | TRUE | wye
32 | LV_5717-10_0_3_load_42 | 50 | 0.0031545 | 0.0007906 | 0 | 0 |  | 1 | TRUE | wye
33 | LV_5717-10_0_3_load_91 | 51 | 0.0056296 | 0.0014109 | 0 | 0 |  | 1 | TRUE | wye
34 | LV_5717-10_0_3_load_56 | 52 | 0.0014739 | 0.00036939 | 0 | 0 |  | 1 | TRUE | wye
35 | LV_5717-10_0_3_load_47 | 54 | 0.0053265 | 0.001335 | 0 | 0 |  | 1 | TRUE | wye
36 | LV_5717-10_0_3_load_45 | 55 | 0.0049207 | 0.0012332 | 0 | 0 |  | 1 | TRUE | wye
37 | LV_5717-10_0_3_load_46 | 56 | 0.0054527 | 0.0013666 | 0 | 0 |  | 1 | TRUE | wye
38 | LV_5717-10_0_3_load_54 | 57 | 0.0015945 | 0.00039962 | 0 | 0 |  | 1 | TRUE | wye
39 | LV_5717-10_0_3_load_58 | 58 | 0.0036987 | 0.00092697 | 0 | 0 |  | 1 | TRUE | wye
40 | LV_5717-10_0_3_load_52 | 59 | 0.003276 | 0.00082104 | 0 | 0 |  | 1 | TRUE | wye
41 | LV_5717-10_0_3_load_59 | 60 | 0.0030923 | 0.000775 | 0 | 0 |  | 1 | TRUE | wye
42 | LV_5717-10_0_3_load_57 | 61 | 0.002588 | 0.00064861 | 0 | 0 |  | 1 | TRUE | wye
43 | LV_5717-10_0_3_load_84 | 62 | 0.0032151 | 0.00080578 | 0 | 0 |  | 1 | TRUE | wye
44 | LV_5717-10_0_3_load_82 | 63 | 0.0052623 | 0.0013189 | 0 | 0 |  | 1 | TRUE | wye
45 | LV_5717-10_0_3_load_92 | 64 | 0.003054 | 0.00076539 | 0 | 0 |  | 1 | TRUE | wye
46 | LV_5717-10_0_3_load_83 | 65 | 0.0070545 | 0.001768 | 0 | 0 |  | 1 | TRUE | wye
47 | LV_5717-10_0_3_load_116 | 66 | 0.0011575 | 0.00029009 | 0 | 0 |  | 1 | TRUE | wye
48 | LV_5717-10_0_3_load_68 | 69 | 0.0027474 | 0.00068856 | 0 | 0 |  | 1 | TRUE | wye
49 | LV_5717-10_0_3_load_65 | 70 | 0.0037701 | 0.00094487 | 0 | 0 |  | 1 | TRUE | wye
50 | LV_5717-10_0_3_load_61 | 71 | 0.0037139 | 0.0009308 | 0 | 0 |  | 1 | TRUE | wye
51 | LV_5717-10_0_3_load_66 | 72 | 0.0021814 | 0.00054672 | 0 | 0 |  | 1 | TRUE | wye
52 | LV_5717-10_0_3_load_62 | 73 | 0.0020257 | 0.00050769 | 0 | 0 |  | 1 | TRUE | wye
53 | LV_5717-10_0_3_load_64 | 74 | 0.01174 | 0.0029423 | 0 | 0 |  | 1 | TRUE | wye
54 | LV_5717-10_0_3_load_76 | 75 | 0.0020809 | 0.00052152 | 0 | 0 |  | 1 | TRUE | wye
55 | LV_5717-10_0_3_load_67 | 77 | 0.0027192 | 0.00068149 | 0 | 0 |  | 1 | TRUE | wye
56 | LV_5717-10_0_3_load_69 | 78 | 0.0046058 | 0.0011543 | 0 | 0 |  | 1 | TRUE | wye
57 | LV_5717-10_0_3_load_70 | 79 | 0.0043948 | 0.0011014 | 0 | 0 |  | 1 | TRUE | wye
58 | LV_5717-10_0_3_load_72 | 81 | 0.0044181 | 0.0011073 | 0 | 0 |  | 1 | TRUE | wye
59 | LV_5717-10_0_3_load_74 | 82 | 0.0034781 | 0.00087169 | 0 | 0 |  | 1 | TRUE | wye
60 | LV_5717-10_0_3_load_75 | 83 | 0.0022149 | 0.0005551 | 0 | 0 |  | 1 | TRUE | wye
61 | LV_5717-10_0_3_load_73 | 84 | 0.0044703 | 0.0011204 | 0 | 0 |  | 1 | TRUE | wye
62 | LV_5717-10_0_3_load_78 | 85 | 0.010059 | 0.002521 | 0 | 0 |  | 1 | TRUE | wye
63 | LV_5717-10_0_3_load_80 | 87 | 0.0085404 | 0.0021404 | 0 | 0 |  | 1 | TRUE | wye
64 | LV_5717-10_0_3_load_106 | 91 | 0.0031885 | 0.00079913 | 0 | 0 |  | 1 | TRUE | wye
65 | LV_5717-10_0_3_load_104 | 92 | 0.0077199 | 0.0019348 | 0 | 0 |  | 1 | TRUE | wye
66 | LV_5717-10_0_3_load_109 | 94 | 0.012104 | 0.0030335 | 0 | 0 |  | 1 | TRUE | wye
67 | LV_5717-10_0_3_load_102 | 96 | 0.0023253 | 0.00058278 | 0 | 0 |  | 1 | TRUE | wye
68 | LV_5717-10_0_3_load_100 | 97 | 0.0025077 | 0.0006285 | 0 | 0 |  | 1 | TRUE | wye
69 | LV_5717-10_0_3_load_107 | 98 | 0.0036999 | 0.00092727 | 0 | 0 |  | 1 | TRUE | wye
70 | LV_5717-10_0_3_load_93 | 99 | 0.0031138 | 0.00078038 | 0 | 0 |  | 1 | TRUE | wye
71 | LV_5717-10_0_3_load_88 | 101 | 0.001939 | 0.00048595 | 0 | 0 |  | 1 | TRUE | wye
72 | LV_5717-10_0_3_load_94 | 104 | 0.0099242 | 0.0024872 | 0 | 0 |  | 1 | TRUE | wye
73 | LV_5717-10_0_3_load_112 | 105 | 0.0025858 | 0.00064807 | 0 | 0 |  | 1 | TRUE | wye
74 | LV_5717-10_0_3_load_111 | 106 | 0.0049762 | 0.0012471 | 0 | 0 |  | 1 | TRUE | wye
75 | LV_5717-10_0_3_load_95 | 107 | 0.0060447 | 0.0015149 | 0 | 0 |  | 1 | TRUE | wye
76 | LV_5717-10_0_3_load_97 | 108 | 0.0063701 | 0.0015965 | 0 | 0 |  | 1 | TRUE | wye
77 | LV_5717-10_0_3_load_99 | 110 | 0.007648 | 0.0019168 | 0 | 0 |  | 1 | TRUE | wye
78 | LV_5717-10_0_3_load_113 | 111 | 0.0027751 | 0.00069552 | 0 | 0 |  | 1 | TRUE | wye
79 | LV_5717-10_0_3_load_108 | 112 | 0.0023659 | 0.00059296 | 0 | 0 |  | 1 | TRUE | wye
80 | LV_5717-10_0_3_load_114 | 113 | 0.0029479 | 0.00073882 | 0 | 0 |  | 1 | TRUE | wye

## ext_grid
| name | bus | vm_pu | va_degree | slack_weight | in_service
0 |  | 46 | 1 | 0 | 1 | TRUE

## line
| name | std_type | from_bus | to_bus | length_km | r_ohm_per_km | x_ohm_per_km | c_nf_per_km | g_us_per_km | max_i_ka | df | parallel | type | in_service
0 | LV_5717-10_0_3_line_0 |  | 0 | 1 | 0.0065057 | 0.125 | 0.08 | 261 | 0 | 0.364 | 1 | 1 | cs | TRUE
1 | LV_5717-10_0_3_line_1 |  | 0 | 2 | 0.016939 | 0.125 | 0.08 | 261 | 0 | 0.364 | 1 | 1 | cs | TRUE
2 | LV_5717-10_0_3_line_2 |  | 1 | 3 | 0.0082201 | 0.125 | 0.08 | 261 | 0 | 0.364 | 1 | 1 | cs | TRUE
3 | LV_5717-10_0_3_line_3 |  | 2 | 4 | 0.013843 | 0.125 | 0.08 | 261 | 0 | 0.364 | 1 | 1 | cs | TRUE
4 | LV_5717-10_0_3_line_4 |  | 2 | 5 | 0.00484 | 0.125 | 0.08 | 261 | 0 | 0.364 | 1 | 1 | cs | TRUE
5 | LV_5717-10_0_3_line_5 |  | 4 | 6 | 0.056824 | 0.125 | 0.08 | 261 | 0 | 0.364 | 1 | 1 | cs | TRUE
6 | LV_5717-10_0_3_line_6 |  | 4 | 7 | 0.0030777 | 0.125 | 0.08 | 261 | 0 | 0.364 | 1 | 1 | cs | TRUE
7 | LV_5717-10_0_3_line_7 |  | 5 | 8 | 0.05731 | 0.125 | 0.08 | 261 | 0 | 0.364 | 1 | 1 | cs | TRUE
8 | LV_5717-10_0_3_line_8 |  | 6 | 9 | 0.015142 | 0.125 | 0.08 | 261 | 0 | 0.364 | 1 | 1 | cs | TRUE
9 | LV_5717-10_0_3_line_9 |  | 6 | 10 | 0.018205 | 0.125 | 0.08 | 261 | 0 | 0.364 | 1 | 1 | cs | TRUE
10 | LV_5717-10_0_3_line_10 |  | 8 | 11 | 0.028763 | 0.125 | 0.08 | 261 | 0 | 0.364 | 1 | 1 | cs | TRUE
11 | LV_5717-10_0_3_line_11 |  | 9 | 12 | 0.046367 | 0.125 | 0.08 | 261 | 0 | 0.364 | 1 | 1 | cs | TRUE
12 | LV_5717-10_0_3_line_12 |  | 10 | 13 | 0.011284 | 0.125 | 0.08 | 261 | 0 | 0.364 | 1 | 1 | cs | TRUE
13 | LV_5717-10_0_3_line_13 |  | 11 | 35 | 0.0057731 | 0.125 | 0.08 | 261 | 0 | 0.364 | 1 | 1 | cs | TRUE
14 | LV_5717-10_0_3_line_14 |  | 12 | 20 | 0.047365 | 0.125 | 0.08 | 261 | 0 | 0.364 | 1 | 1 | cs | TRUE
15 | LV_5717-10_0_3_line_15 |  | 13 | 15 | 0.049092 | 0.125 | 0.08 | 261 | 0 | 0.364 | 1 | 1 | cs | TRUE
16 | LV_5717-10_0_3_line_16 |  | 14 | 15 | 0.026437 | 0.125 | 0.08 | 261 | 0 | 0.364 | 1 | 1 | cs | TRUE
17 | LV_5717-10_0_3_line_17 |  | 14 | 16 | 0.048015 | 0.125 | 0.08 | 261 | 0 | 0.364 | 1 | 1 | cs | TRUE
18 | LV_5717-10_0_3_line_18 |  | 16 | 17 | 0.082447 | 0.125 | 0.08 | 261 | 0 | 0.364 | 1 | 1 | cs | TRUE
19 | LV_5717-10_0_3_line_19 |  | 17 | 18 | 0.061007 | 0.125 | 0.08 | 261 | 0 | 0.364 | 1 | 1 | cs | TRUE
20 | LV_5717-10_0_3_line_20 |  | 18 | 19 | 0.042872 | 0.125 | 0.08 | 261 | 0 | 0.364 | 1 | 1 | cs | TRUE
21 | LV_5717-10_0_3_line_21 |  | 20 | 21 | 0.021346 | 0.125 | 0.08 | 261 | 0 | 0.364 | 1 | 1 | cs | TRUE
22 | LV_5717-10_0_3_line_22 |  | 21 | 22 | 0.025239 | 0.125 | 0.08 | 261 | 0 | 0.364 | 1 | 1 | cs | TRUE
23 | LV_5717-10_0_3_line_23 |  | 23 | 24 | 0.024787 | 0.125 | 0.08 | 261 | 0 | 0.364 | 1 | 1 | cs | TRUE
24 | LV_5717-10_0_3_line_24 |  | 23 | 25 | 0.067984 | 0.125 | 0.08 | 261 | 0 | 0.364 | 1 | 1 | cs | TRUE
25 | LV_5717-10_0_3_line_25 |  | 24 | 26 | 0.023668 | 0.125 | 0.08 | 261 | 0 | 0.364 | 1 | 1 | cs | TRUE
26 | LV_5717-10_0_3_line_26 |  | 26 | 31 | 0.0085289 | 0.125 | 0.08 | 261 | 0 | 0.364 | 1 | 1 | cs | TRUE
27 | LV_5717-10_0_3_line_27 |  | 27 | 28 | 0.013616 | 0.125 | 0.08 | 261 | 0 | 0.364 | 1 | 1 | cs | TRUE
28 | LV_5717-10_0_3_line_28 |  | 27 | 29 | 0.032547 | 0.125 | 0.08 | 261 | 0 | 0.364 | 1 | 1 | cs | TRUE
29 | LV_5717-10_0_3_line_29 |  | 28 | 30 | 0.012302 | 0.125 | 0.08 | 261 | 0 | 0.364 | 1 | 1 | cs | TRUE
30 | LV_5717-10_0_3_line_30 |  | 29 | 31 | 0.01258 | 0.125 | 0.08 | 261 | 0 | 0.364 | 1 | 1 | cs | TRUE
31 | LV_5717-10_0_3_line_31 |  | 29 | 32 | 0.024272 | 0.125 | 0.08 | 261 | 0 | 0.364 | 1 | 1 | cs | TRUE
32 | LV_5717-10_0_3_line_32 |  | 31 | 33 | 0.058308 | 0.125 | 0.08 | 261 | 0 | 0.364 | 1 | 1 | cs | TRUE
33 | LV_5717-10_0_3_line_33 |  | 32 | 34 | 0.04716 | 0.125 | 0.08 | 261 | 0 | 0.364 | 1 | 1 | cs | TRUE
34 | LV_5717-10_0_3_line_34 |  | 32 | 35 | 0.02329 | 0.125 | 0.08 | 261 | 0 | 0.364 | 1 | 1 | cs | TRUE
35 | LV_5717-10_0_3_line_35 |  | 34 | 39 | 0.032018 | 0.125 | 0.08 | 261 | 0 | 0.364 | 1 | 1 | cs | TRUE
36 | LV_5717-10_0_3_line_36 |  | 34 | 36 | 0.048251 | 0.125 | 0.08 | 261 | 0 | 0.364 | 1 | 1 | cs | TRUE
37 | LV_5717-10_0_3_line_37 |  | 36 | 37 | 0.030351 | 0.125 | 0.08 | 261 | 0 | 0.364 | 1 | 2 | cs | TRUE
38 | LV_5717-10_0_3_line_38 |  | 36 | 38 | 0.045076 | 0.125 | 0.08 | 261 | 0 | 0.364 | 1 | 2 | cs | TRUE
39 | LV_5717-10_0_3_line_39 |  | 37 | 45 | 0.033177 | 0.125 | 0.08 | 261 | 0 | 0.364 | 1 | 1 | cs | TRUE
40 | LV_5717-10_0_3_line_40 |  | 37 | 46 | 0.026203 | 0.125 | 0.08 | 261 | 0 | 0.364 | 1 | 2 | cs | TRUE
41 | LV_5717-10_0_3_line_41 |  | 38 | 47 | 0.022488 | 0.125 | 0.08 | 261 | 0 | 0.364 | 1 | 1 | cs | TRUE
42 | LV_5717-10_0_3_line_42 |  | 39 | 50 | 0.0094063 | 0.125 | 0.08 | 261 | 0 | 0.364 | 1 | 1 | cs | TRUE
43 | LV_5717-10_0_3_line_43 |  | 40 | 41 | 0.043142 | 0.125 | 0.08 | 261 | 0 | 0.364 | 1 | 1 | cs | TRUE
44 | LV_5717-10_0_3_line_44 |  | 41 | 42 | 0.024022 | 0.125 | 0.08 | 261 | 0 | 0.364 | 1 | 1 | cs | TRUE
45 | LV_5717-10_0_3_line_45 |  | 42 | 43 | 0.016596 | 0.125 | 0.08 | 261 | 0 | 0.364 | 1 | 1 | cs | TRUE
46 | LV_5717-10_0_3_line_46 |  | 42 | 44 | 0.048004 | 0.125 | 0.08 | 261 | 0 | 0.364 | 1 | 1 | cs | TRUE
47 | LV_5717-10_0_3_line_47 |  | 43 | 52 | 0.062967 | 0.125 | 0.08 | 261 | 0 | 0.364 | 1 | 1 | cs | TRUE
48 | LV_5717-10_0_3_line_48 |  | 44 | 53 | 0.021794 | 0.125 | 0.08 | 261 | 0 | 0.364 | 1 | 1 | cs | TRUE
49 | LV_5717-10_0_3_line_49 |  | 44 | 54 | 0.028864 | 0.125 | 0.08 | 261 | 0 | 0.364 | 1 | 1 | cs | TRUE
50 | LV_5717-10_0_3_line_50 |  | 45 | 62 | 0.018997 | 0.125 | 0.08 | 261 | 0 | 0.364 | 1 | 1 | cs | TRUE
51 | LV_5717-10_0_3_line_51 |  | 45 | 63 | 0.0035246 | 0.125 | 0.08 | 261 | 0 | 0.364 | 1 | 1 | cs | TRUE
52 | LV_5717-10_0_3_line_52 |  | 46 | 59 | 0.0068172 | 0.125 | 0.08 | 261 | 0 | 0.364 | 1 | 1 | cs | TRUE
53 | LV_5717-10_0_3_line_53 |  | 47 | 48 | 0.022201 | 0.125 | 0.08 | 261 | 0 | 0.364 | 1 | 1 | cs | TRUE
54 | LV_5717-10_0_3_line_54 |  | 48 | 49 | 0.044969 | 0.125 | 0.08 | 261 | 0 | 0.364 | 1 | 1 | cs | TRUE
55 | LV_5717-10_0_3_line_55 |  | 49 | 51 | 0.018042 | 0.125 | 0.08 | 261 | 0 | 0.364 | 1 | 1 | cs | TRUE
56 | LV_5717-10_0_3_line_56 |  | 51 | 100 | 0.00022085 | 0.125 | 0.08 | 261 | 0 | 0.364 | 1 | 1 | cs | TRUE
57 | LV_5717-10_0_3_line_57 |  | 52 | 61 | 0.049871 | 0.125 | 0.08 | 261 | 0 | 0.364 | 1 | 1 | cs | TRUE
58 | LV_5717-10_0_3_line_58 |  | 53 | 57 | 0.030888 | 0.125 | 0.08 | 261 | 0 | 0.364 | 1 | 1 | cs | TRUE
59 | LV_5717-10_0_3_line_59 |  | 53 | 58 | 0.013856 | 0.125 | 0.08 | 261 | 0 | 0.364 | 1 | 1 | cs | TRUE
60 | LV_5717-10_0_3_line_60 |  | 54 | 56 | 0.02099 | 0.125 | 0.08 | 261 | 0 | 0.364 | 1 | 1 | cs | TRUE
61 | LV_5717-10_0_3_line_61 |  | 55 | 56 | 0.021808 | 0.125 | 0.08 | 261 | 0 | 0.364 | 1 | 1 | cs | TRUE
62 | LV_5717-10_0_3_line_62 |  | 57 | 59 | 0.0080851 | 0.125 | 0.08 | 261 | 0 | 0.364 | 1 | 1 | cs | TRUE
63 | LV_5717-10_0_3_line_63 |  | 58 | 60 | 0.020474 | 0.125 | 0.08 | 261 | 0 | 0.364 | 1 | 1 | cs | TRUE
64 | LV_5717-10_0_3_line_64 |  | 60 | 67 | 0.016791 | 0.125 | 0.08 | 261 | 0 | 0.364 | 1 | 1 | cs | TRUE
65 | LV_5717-10_0_3_line_65 |  | 61 | 66 | 0.011577 | 0.125 | 0.08 | 261 | 0 | 0.364 | 1 | 1 | cs | TRUE
66 | LV_5717-10_0_3_line_66 |  | 62 | 64 | 0.014572 | 0.125 | 0.08 | 261 | 0 | 0.364 | 1 | 1 | cs | TRUE
67 | LV_5717-10_0_3_line_67 |  | 63 | 65 | 0.009328 | 0.125 | 0.08 | 261 | 0 | 0.364 | 1 | 1 | cs | TRUE
68 | LV_5717-10_0_3_line_68 |  | 64 | 99 | 0.01431 | 0.125 | 0.08 | 261 | 0 | 0.364 | 1 | 1 | cs | TRUE
69 | LV_5717-10_0_3_line_69 |  | 67 | 68 | 0.019214 | 0.125 | 0.08 | 261 | 0 | 0.364 | 1 | 1 | cs | TRUE
70 | LV_5717-10_0_3_line_70 |  | 67 | 69 | 0.015485 | 0.125 | 0.08 | 261 | 0 | 0.364 | 1 | 1 | cs | TRUE
71 | LV_5717-10_0_3_line_71 |  | 68 | 70 | 0.021929 | 0.125 | 0.08 | 261 | 0 | 0.364 | 1 | 1 | cs | TRUE
72 | LV_5717-10_0_3_line_72 |  | 68 | 71 | 0.014152 | 0.125 | 0.08 | 261 | 0 | 0.364 | 1 | 1 | cs | TRUE
73 | LV_5717-10_0_3_line_73 |  | 69 | 72 | 0.025101 | 0.125 | 0.08 | 261 | 0 | 0.364 | 1 | 1 | cs | TRUE
74 | LV_5717-10_0_3_line_74 |  | 70 | 75 | 0.0047323 | 0.125 | 0.08 | 261 | 0 | 0.364 | 1 | 1 | cs | TRUE
75 | LV_5717-10_0_3_line_75 |  | 71 | 73 | 0.0050378 | 0.125 | 0.08 | 261 | 0 | 0.364 | 1 | 1 | cs | TRUE
76 | LV_5717-10_0_3_line_76 |  | 72 | 77 | 0.012612 | 0.125 | 0.08 | 261 | 0 | 0.364 | 1 | 1 | cs | TRUE
77 | LV_5717-10_0_3_line_77 |  | 73 | 74 | 0.017085 | 0.125 | 0.08 | 261 | 0 | 0.364 | 1 | 1 | cs | TRUE
78 | LV_5717-10_0_3_line_78 |  | 75 | 76 | 0.0086594 | 0.125 | 0.08 | 261 | 0 | 0.364 | 1 | 1 | cs | TRUE
79 | LV_5717-10_0_3_line_79 |  | 76 | 82 | 0.011411 | 0.125 | 0.08 | 261 | 0 | 0.364 | 1 | 1 | cs | TRUE
80 | LV_5717-10_0_3_line_80 |  | 78 | 79 | 0.026588 | 0.125 | 0.08 | 261 | 0 | 0.364 | 1 | 1 | cs | TRUE
81 | LV_5717-10_0_3_line_81 |  | 79 | 80 | 0.017449 | 0.125 | 0.08 | 261 | 0 | 0.364 | 1 | 1 | cs | TRUE
82 | LV_5717-10_0_3_line_82 |  | 80 | 81 | 0.017337 | 0.125 | 0.08 | 261 | 0 | 0.364 | 1 | 1 | cs | TRUE
83 | LV_5717-10_0_3_line_83 |  | 80 | 82 | 0.0044002 | 0.125 | 0.08 | 261 | 0 | 0.364 | 1 | 1 | cs | TRUE
84 | LV_5717-10_0_3_line_84 |  | 81 | 83 | 0.02117 | 0.125 | 0.08 | 261 | 0 | 0.364 | 1 | 1 | cs | TRUE
85 | LV_5717-10_0_3_line_85 |  | 83 | 84 | 0.0056294 | 0.125 | 0.08 | 261 | 0 | 0.364 | 1 | 1 | cs | TRUE
86 | LV_5717-10_0_3_line_86 |  | 85 | 86 | 0.023747 | 0.125 | 0.08 | 261 | 0 | 0.364 | 1 | 1 | cs | TRUE
87 | LV_5717-10_0_3_line_87 |  | 86 | 87 | 0.019709 | 0.125 | 0.08 | 261 | 0 | 0.364 | 1 | 1 | cs | TRUE
88 | LV_5717-10_0_3_line_88 |  | 87 | 88 | 0.017478 | 0.125 | 0.08 | 261 | 0 | 0.364 | 1 | 1 | cs | TRUE
89 | LV_5717-10_0_3_line_89 |  | 88 | 92 | 0.022877 | 0.125 | 0.08 | 261 | 0 | 0.364 | 1 | 1 | cs | TRUE
90 | LV_5717-10_0_3_line_90 |  | 89 | 90 | 0.040026 | 0.125 | 0.08 | 261 | 0 | 0.364 | 1 | 1 | cs | TRUE
91 | LV_5717-10_0_3_line_91 |  | 89 | 91 | 0.021845 | 0.125 | 0.08 | 261 | 0 | 0.364 | 1 | 1 | cs | TRUE
92 | LV_5717-10_0_3_line_92 |  | 90 | 93 | 0.026149 | 0.125 | 0.08 | 261 | 0 | 0.364 | 1 | 1 | cs | TRUE
93 | LV_5717-10_0_3_line_93 |  | 90 | 94 | 0.023983 | 0.125 | 0.08 | 261 | 0 | 0.364 | 1 | 1 | cs | TRUE
94 | LV_5717-10_0_3_line_94 |  | 90 | 95 | 0.053498 | 0.125 | 0.08 | 261 | 0 | 0.364 | 1 | 1 | cs | TRUE
95 | LV_5717-10_0_3_line_95 |  | 91 | 98 | 0.0083876 | 0.125 | 0.08 | 261 | 0 | 0.364 | 1 | 1 | cs | TRUE
96 | LV_5717-10_0_3_line_96 |  | 92 | 96 | 0.002734 | 0.125 | 0.08 | 261 | 0 | 0.364 | 1 | 1 | cs | TRUE
97 | LV_5717-10_0_3_line_97 |  | 93 | 111 | 0.044889 | 0.125 | 0.08 | 261 | 0 | 0.364 | 1 | 1 | cs | TRUE
98 | LV_5717-10_0_3_line_98 |  | 93 | 106 | 0.020423 | 0.125 | 0.08 | 261 | 0 | 0.364 | 1 | 1 | cs | TRUE
99 | LV_5717-10_0_3_line_99 |  | 95 | 96 | 0.015642 | 0.125 | 0.08 | 261 | 0 | 0.364 | 1 | 1 | cs | TRUE
100 | LV_5717-10_0_3_line_100 |  | 95 | 97 | 0.011087 | 0.125 | 0.08 | 261 | 0 | 0.364 | 1 | 1 | cs | TRUE
101 | LV_5717-10_0_3_line_101 |  | 97 | 110 | 0.0047579 | 0.125 | 0.08 | 261 | 0 | 0.364 | 1 | 1 | cs | TRUE
102 | LV_5717-10_0_3_line_102 |  | 98 | 112 | 0.01864 | 0.125 | 0.08 | 261 | 0 | 0.364 | 1 | 1 | cs | TRUE
103 | LV_5717-10_0_3_line_103 |  | 100 | 102 | 0.004939 | 0.125 | 0.08 | 261 | 0 | 0.364 | 1 | 1 | cs | TRUE
104 | LV_5717-10_0_3_line_104 |  | 100 | 101 | 0.026109 | 0.125 | 0.08 | 261 | 0 | 0.364 | 1 | 1 | cs | TRUE
105 | LV_5717-10_0_3_line_105 |  | 102 | 103 | 0.008981 | 0.125 | 0.08 | 261 | 0 | 0.364 | 1 | 1 | cs | TRUE
106 | LV_5717-10_0_3_line_106 |  | 102 | 104 | 0.053391 | 0.125 | 0.08 | 261 | 0 | 0.364 | 1 | 1 | cs | TRUE
107 | LV_5717-10_0_3_line_107 |  | 103 | 105 | 0.054522 | 0.125 | 0.08 | 261 | 0 | 0.364 | 1 | 1 | cs | TRUE
108 | LV_5717-10_0_3_line_108 |  | 103 | 106 | 0.017313 | 0.125 | 0.08 | 261 | 0 | 0.364 | 1 | 1 | cs | TRUE
109 | LV_5717-10_0_3_line_109 |  | 104 | 107 | 0.012931 | 0.125 | 0.08 | 261 | 0 | 0.364 | 1 | 1 | cs | TRUE
110 | LV_5717-10_0_3_line_110 |  | 108 | 109 | 0.033667 | 0.125 | 0.08 | 261 | 0 | 0.364 | 1 | 1 | cs | TRUE
111 | LV_5717-10_0_3_line_111 |  | 109 | 110 | 0.0047793 | 0.125 | 0.08 | 261 | 0 | 0.364 | 1 | 1 | cs | TRUE
112 | LV_5717-10_0_3_line_112 |  | 111 | 113 | 0.018138 | 0.125 | 0.08 | 261 | 0 | 0.364 | 1 | 1 | cs | TRUE

## trafo
| name | std_type | hv_bus | lv_bus | sn_mva | vn_hv_kv | vn_lv_kv | vk_percent | vkr_percent | pfe_kw | i0_percent | shift_degree | tap_side | tap_neutral | tap_min | tap_max | tap_step_percent | tap_step_degree | tap_pos | tap_phase_shifter | parallel | df | in_service
0 | LV_5717-10_0_3_trafo_51 | 0.63 MVA 20/0.4 kV | 114 | 46 | 0.63 | 20 | 0.4 | 6 | 1.206 | 1.65 | 0.2619 | 150 | hv | 0 | -2 | 2 | 2.5 | 0 | 0 | FALSE | 1 | 1 | TRUE

## line_geodata
| x0 | y0 | x1 | y1 | x2 | y2 | x3 | y3 | x4 | y4 | x5 | y5 | x6 | y6 | x7 | y7 | x8 | y8 | x9 | y9
0 | 2504351.3742 | 1132220.297 | 2504347.6567 | 1132224.2677 | 2504346.7076 | 1132224.7539
1 | 2504365.2371 | 1132212.0706 | 2504357.5529 | 1132213.6155 | 2504354.7674 | 1132216.6726 | 2504351.3742 | 1132220.297
2 | 2504339.3913 | 1132228.5013 | 2504346.7076 | 1132224.7539
3 | 2504365.2371 | 1132212.0706 | 2504364.0693 | 1132207.3862 | 2504362.6037 | 1132198.4929
4 | 2504369.9966 | 1132211.1168 | 2504365.2371 | 1132212.0706
5 | 2504362.6037 | 1132198.4929 | 2504371.9594 | 1132195.9987 | 2504373.9686 | 1132195.4665 | 2504382.7185 | 1132193.1376 | 2504389.9576 | 1132191.1995 | 2504398.7535 | 1132188.8587 | 2504410.1819 | 1132181.5733 | 2504414.5064 | 1132185.7295
6 | 2504362.6037 | 1132198.4929 | 2504361.6541 | 1132195.5654
7 | 2504369.9966 | 1132211.1168 | 2504374.4178 | 1132235.9397 | 2504373.8622 | 1132240.7292 | 2504372.1503 | 1132244.9589 | 2504368.3187 | 1132248.5774 | 2504354.1141 | 1132258.6986
8 | 2504414.5064 | 1132185.7295 | 2504403.962 | 1132192.4229 | 2504402.0117 | 1132194.2203
9 | 2504414.5064 | 1132185.7295 | 2504429.8726 | 1132175.9665
10 | 2504354.1141 | 1132258.6986 | 2504330.6892 | 1132275.3895
11 | 2504402.0117 | 1132194.2203 | 2504399.666 | 1132196.3822 | 2504397.8683 | 1132200.0574 | 2504396.8429 | 1132203.3868 | 2504396.9296 | 1132207.399 | 2504399.6642 | 1132222.5093 | 2504402.1759 | 1132238.5465
12 | 2504439.3968 | 1132169.9152 | 2504429.8726 | 1132175.9665
13 | 2504325.9875 | 1132278.7396 | 2504330.6892 | 1132275.3895
14 | 2504409.5046 | 1132285.3414 | 2504402.1759 | 1132238.5465
15 | 2504439.3968 | 1132169.9152 | 2504473.244 | 1132148.4101 | 2504480.6962 | 1132143.3794
16 | 2504502.6081 | 1132128.5872 | 2504480.6962 | 1132143.3794
17 | 2504541.6356 | 1132100.6211 | 2504507.159 | 1132125.515 | 2504502.6081 | 1132128.5872
18 | 2504541.6356 | 1132100.6211 | 2504548.96 | 1132109.9109 | 2504561.3894 | 1132130.8271 | 2504582.068 | 1132172.281
19 | 2504582.068 | 1132172.281 | 2504528.5064 | 1132201.4865
20 | 2504528.5064 | 1132201.4865 | 2504490.8666 | 1132222.0105
21 | 2504409.5046 | 1132285.3414 | 2504411.668 | 1132299.1549 | 2504412.9129 | 1132306.4132
22 | 2504412.9129 | 1132306.4132 | 2504415.1044 | 1132319.1905 | 2504417.1285 | 1132327.8637 | 2504418.0004 | 1132331.1179
23 | 2504381.9513 | 1132353.6255 | 2504362.944 | 1132337.7164
24 | 2504381.9513 | 1132353.6255 | 2504379.8341 | 1132356.0828 | 2504392.8448 | 1132371.8863 | 2504392.1653 | 1132372.7421 | 2504376.2695 | 1132361.9651 | 2504375.7127 | 1132361.8183 | 2504375.0905 | 1132361.9171 | 2504366.2859 | 1132371.9516 | 2504364.236 | 1132370.4054 | 2504359.6894 | 1132375.5289
25 | 2504362.944 | 1132337.7164 | 2504344.7947 | 1132322.5254
26 | 2504338.2545 | 1132317.0512 | 2504344.7947 | 1132322.5254
27 | 2504306.8183 | 1132333.4526 | 2504297.6569 | 1132343.525
28 | 2504328.4414 | 1132309.1464 | 2504326.0806 | 1132312.2746 | 2504306.8183 | 1132333.4526
29 | 2504289.3795 | 1132352.6256 | 2504297.6569 | 1132343.525
30 | 2504328.4414 | 1132309.1464 | 2504338.2545 | 1132317.0512
31 | 2504309.0717 | 1132294.4556 | 2504323.8627 | 1132305.4723 | 2504328.4414 | 1132309.1464
32 | 2504338.2545 | 1132317.0512 | 2504331.592 | 1132325.2285 | 2504332.2816 | 1132328.4084 | 2504344.3659 | 1132340.1685 | 2504344.5177 | 1132343.9128 | 2504328.4634 | 1132361.6137
33 | 2504271.1921 | 1132266.3836 | 2504282.1816 | 1132275.1369 | 2504309.0717 | 1132294.4556
34 | 2504309.0717 | 1132294.4556 | 2504312.9931 | 1132289.2236 | 2504317.1392 | 1132285.0442 | 2504325.9875 | 1132278.7396
35 | 2504271.1921 | 1132266.3836 | 2504279.4233 | 1132255.6354 | 2504292.4615 | 1132242.5391
36 | 2504265.3891 | 1132304.9325 | 2504282.1816 | 1132275.1369 | 2504271.1921 | 1132266.3836
37 | 2504251.5251 | 1132331.9468 | 2504265.3891 | 1132304.9325
38 | 2504265.3891 | 1132304.9325 | 2504257.7961 | 1132300.0834 | 2504247.1089 | 1132280.7856 | 2504239.5414 | 1132268.9983
39 | 2504251.5251 | 1132331.9468 | 2504246.3184 | 1132329.4612 | 2504225.8818 | 1132311.1187
40 | 2504251.5251 | 1132331.9468 | 2504239.1872 | 1132355.0628
41 | 2504239.5414 | 1132268.9983 | 2504227.3919 | 1132250.0742
42 | 2504292.4615 | 1132242.5391 | 2504299.098 | 1132235.8731
43 | 2504300.3973 | 1132430.7381 | 2504272.6495 | 1132449.4279 | 2504264.5941 | 1132454.8071
44 | 2504243.956 | 1132466.8382 | 2504249.6603 | 1132464.7797 | 2504264.5941 | 1132454.8071
45 | 2504243.956 | 1132466.8382 | 2504248.839 | 1132482.6999
46 | 2504243.956 | 1132466.8382 | 2504240.7803 | 1132455.9819 | 2504237.8172 | 1132445.4114 | 2504234.4131 | 1132432.7799 | 2504233.0494 | 1132426.9202 | 2504231.6378 | 1132420.4608
47 | 2504248.839 | 1132482.6999 | 2504249.4771 | 1132484.7726 | 2504251.8295 | 1132491.7952 | 2504256.6883 | 1132506.8161 | 2504264.8135 | 1132531.1354 | 2504267.0009 | 1132539.895 | 2504267.5357 | 1132542.7812
48 | 2504228.5002 | 1132398.9086 | 2504229.3826 | 1132406.955 | 2504230.9554 | 1132416.7694 | 2504231.6378 | 1132420.4608
49 | 2504231.6378 | 1132420.4608 | 2504237.5414 | 1132419.3109 | 2504256.648 | 1132406.7792
50 | 2504225.8818 | 1132311.1187 | 2504212.959 | 1132325.0435
51 | 2504225.8818 | 1132311.1187 | 2504228.1643 | 1132308.4329
52 | 2504239.1872 | 1132355.0628 | 2504238.61 | 1132356.1442 | 2504236.096 | 1132361.1386
53 | 2504215.3977 | 1132231.3919 | 2504227.3919 | 1132250.0742
54 | 2504215.3977 | 1132231.3919 | 2504184.5137 | 1132264.1577
55 | 2504184.5137 | 1132264.1577 | 2504172.3552 | 1132277.4871
56 | 2504172.2063 | 1132277.6503 | 2504172.3552 | 1132277.4871
57 | 2504267.5357 | 1132542.7812 | 2504268.6094 | 1132548.5748 | 2504269.175 | 1132555.5812 | 2504269.5505 | 1132567.5937 | 2504269.6464 | 1132585.2807 | 2504269.8195 | 1132592.5222
58 | 2504228.5002 | 1132398.9086 | 2504228.6915 | 1132389.1329 | 2504229.5417 | 1132380.6031 | 2504231.6203 | 1132371.8314 | 2504232.8425 | 1132368.5264
59 | 2504228.5002 | 1132398.9086 | 2504222.3398 | 1132399.4066 | 2504216.0604 | 1132403.8201
60 | 2504274.1998 | 1132395.2674 | 2504256.648 | 1132406.7792
61 | 2504292.4358 | 1132383.3068 | 2504274.1998 | 1132395.2674
62 | 2504232.8425 | 1132368.5264 | 2504234.1308 | 1132365.043 | 2504236.096 | 1132361.1386
63 | 2504216.0604 | 1132403.8201 | 2504199.3098 | 1132415.5932
64 | 2504183.9453 | 1132422.2856 | 2504191.6479 | 1132419.495 | 2504199.3098 | 1132415.5932
65 | 2504269.8195 | 1132592.5222 | 2504270.0588 | 1132602.5292 | 2504270.2392 | 1132604.0855
66 | 2504203.0466 | 1132335.7246 | 2504212.959 | 1132325.0435
67 | 2504234.2049 | 1132301.3251 | 2504228.1643 | 1132308.4329
68 | 2504192.4013 | 1132345.2376 | 2504199.67 | 1132339.3631 | 2504203.0466 | 1132335.7246
69 | 2504183.9453 | 1132422.2856 | 2504165.4736 | 1132427.76
70 | 2504183.9453 | 1132422.2856 | 2504192.6193 | 1132435.1129
71 | 2504165.4736 | 1132427.76 | 2504144.8278 | 1132435.1525
72 | 2504165.4736 | 1132427.76 | 2504159.1317 | 1132415.1086
73 | 2504206.68 | 1132455.9063 | 2504192.6193 | 1132435.1129
74 | 2504144.8278 | 1132435.1525 | 2504140.3725 | 1132436.7478
75 | 2504159.1317 | 1132415.1086 | 2504156.8741 | 1132410.605
76 | 2504206.68 | 1132455.9063 | 2504209.4879 | 1132460.0588 | 2504203.2851 | 1132464.4494
77 | 2504149.218 | 1132395.3317 | 2504156.8741 | 1132410.605
78 | 2504132.7921 | 1132440.8649 | 2504138.3749 | 1132437.463 | 2504140.3725 | 1132436.7478
79 | 2504132.7921 | 1132440.8649 | 2504139.0956 | 1132450.3773
80 | 2504162.8654 | 1132478.3101 | 2504154.0993 | 1132483.9528 | 2504145.7298 | 1132470.1257
81 | 2504141.5263 | 1132454.0453 | 2504140.9083 | 1132462.1601 | 2504145.7298 | 1132470.1257
82 | 2504141.5263 | 1132454.0453 | 2504149.3941 | 1132456.8109 | 2504154.1713 | 1132464.4349
83 | 2504141.5263 | 1132454.0453 | 2504139.0956 | 1132450.3773
84 | 2504154.1713 | 1132464.4349 | 2504162.8654 | 1132478.3101 | 2504158.8328 | 1132480.9058
85 | 2504158.8328 | 1132480.9058 | 2504154.0993 | 1132483.9528
86 | 2504076.2118 | 1132422.2637 | 2504089.0933 | 1132442.2133
87 | 2504076.2118 | 1132422.2637 | 2504092.6916 | 1132411.4543
88 | 2504107.3065 | 1132401.8681 | 2504092.6916 | 1132411.4543
89 | 2504107.3065 | 1132401.8681 | 2504110.3016 | 1132399.8971 | 2504109.4068 | 1132395.442 | 2504112.2023 | 1132392.0621 | 2504119.5862 | 1132384.7934
90 | 2504091.2301 | 1132363.3 | 2504106.7453 | 1132347.6773 | 2504119.0501 | 1132334.5293
91 | 2504091.2301 | 1132363.3 | 2504087.3152 | 1132358.7595 | 2504077.9167 | 1132345.9966
92 | 2504136.9278 | 1132315.4003 | 2504119.0501 | 1132334.5293
93 | 2504119.0501 | 1132334.5293 | 2504101.7063 | 1132317.9654
94 | 2504119.0501 | 1132334.5293 | 2504106.7453 | 1132347.6773 | 2504132.6817 | 1132371.9023
95 | 2504077.9167 | 1132345.9966 | 2504072.9431 | 1132339.2426
96 | 2504121.5346 | 1132382.8754 | 2504119.5862 | 1132384.7934
97 | 2504136.9278 | 1132315.4003 | 2504106.9751 | 1132287.5368 | 2504104.1358 | 1132290.3268
98 | 2504136.9278 | 1132315.4003 | 2504150.9796 | 1132300.5793
99 | 2504132.6817 | 1132371.9023 | 2504121.5346 | 1132382.8754
100 | 2504132.6817 | 1132371.9023 | 2504140.6986 | 1132364.2443
101 | 2504144.1391 | 1132360.9579 | 2504140.6986 | 1132364.2443
102 | 2504063.7375 | 1132323.0492 | 2504067.0837 | 1132329.6188 | 2504072.9431 | 1132339.2426 | 2504072.9431 | 1132339.2426
103 | 2504168.876 | 1132281.3054 | 2504172.2063 | 1132277.6503
104 | 2504172.2063 | 1132277.6503 | 2504176.328 | 1132281.6317 | 2504182.0643 | 1132285.4541 | 2504188.0384 | 1132287.2826 | 2504192.6557 | 1132281.7087
105 | 2504168.876 | 1132281.3054 | 2504162.8912 | 1132288.0156
106 | 2504168.876 | 1132281.3054 | 2504171.6281 | 1132283.9077 | 2504180.8439 | 1132289.5871 | 2504191.5026 | 1132293.5092 | 2504193.0423 | 1132296.8757 | 2504176.4868 | 1132313.8604
107 | 2504162.8912 | 1132288.0156 | 2504140.1822 | 1132266.7522 | 2504124.3146 | 1132283.9664
108 | 2504162.8912 | 1132288.0156 | 2504150.9796 | 1132300.5793
109 | 2504167.4611 | 1132323.1201 | 2504176.4868 | 1132313.8604
110 | 2504147.595 | 1132357.6567 | 2504155.9175 | 1132365.7628 | 2504161.7092 | 1132363.8697 | 2504170.3905 | 1132359.6626 | 2504174.6797 | 1132355.0365
111 | 2504147.595 | 1132357.6567 | 2504144.1391 | 1132360.9579
112 | 2504104.1358 | 1132290.3268 | 2504091.1984 | 1132303.0399

## bus_geodata
| x | y | coords
0 | 2504351.3742 | 1132220.297
1 | 2504346.7076 | 1132224.7539
2 | 2504365.2371 | 1132212.0706
3 | 2504339.3913 | 1132228.5013
4 | 2504362.6037 | 1132198.4929
5 | 2504369.9966 | 1132211.1168
6 | 2504414.5064 | 1132185.7295
7 | 2504361.6541 | 1132195.5654
8 | 2504354.1141 | 1132258.6986
9 | 2504402.0117 | 1132194.2203
10 | 2504429.8726 | 1132175.9665
11 | 2504330.6892 | 1132275.3895
12 | 2504402.1759 | 1132238.5465
13 | 2504439.3968 | 1132169.9152
14 | 2504502.6081 | 1132128.5872
15 | 2504480.6962 | 1132143.3794
16 | 2504541.6356 | 1132100.6211
17 | 2504582.068 | 1132172.281
18 | 2504528.5064 | 1132201.4865
19 | 2504490.8666 | 1132222.0105
20 | 2504409.5046 | 1132285.3414
21 | 2504412.9129 | 1132306.4132
22 | 2504418.0004 | 1132331.1179
23 | 2504381.9513 | 1132353.6255
24 | 2504362.944 | 1132337.7164
25 | 2504359.6894 | 1132375.5289
26 | 2504344.7947 | 1132322.5254
27 | 2504306.8183 | 1132333.4526
28 | 2504297.6569 | 1132343.525
29 | 2504328.4414 | 1132309.1464
30 | 2504289.3795 | 1132352.6256
31 | 2504338.2545 | 1132317.0512
32 | 2504309.0717 | 1132294.4556
33 | 2504328.4634 | 1132361.6137
34 | 2504271.1921 | 1132266.3836
35 | 2504325.9875 | 1132278.7396
36 | 2504265.3891 | 1132304.9325
37 | 2504251.5251 | 1132331.9468
38 | 2504239.5414 | 1132268.9983
39 | 2504292.4615 | 1132242.5391
40 | 2504300.3973 | 1132430.7381
41 | 2504264.5941 | 1132454.8071
42 | 2504243.956 | 1132466.8382
43 | 2504248.839 | 1132482.6999
44 | 2504231.6378 | 1132420.4608
45 | 2504225.8818 | 1132311.1187
46 | 2504239.1872 | 1132355.0628
47 | 2504227.3919 | 1132250.0742
48 | 2504215.3977 | 1132231.3919
49 | 2504184.5137 | 1132264.1577
50 | 2504299.098 | 1132235.8731
51 | 2504172.3552 | 1132277.4871
52 | 2504267.5357 | 1132542.7812
53 | 2504228.5002 | 1132398.9086
54 | 2504256.648 | 1132406.7792
55 | 2504292.4358 | 1132383.3068
56 | 2504274.1998 | 1132395.2674
57 | 2504232.8425 | 1132368.5264
58 | 2504216.0604 | 1132403.8201
59 | 2504236.096 | 1132361.1386
60 | 2504199.3098 | 1132415.5932
61 | 2504269.8195 | 1132592.5222
62 | 2504212.959 | 1132325.0435
63 | 2504228.1643 | 1132308.4329
64 | 2504203.0466 | 1132335.7246
65 | 2504234.2049 | 1132301.3251
66 | 2504270.2392 | 1132604.0855
67 | 2504183.9453 | 1132422.2856
68 | 2504165.4736 | 1132427.76
69 | 2504192.6193 | 1132435.1129
70 | 2504144.8278 | 1132435.1525
71 | 2504159.1317 | 1132415.1086
72 | 2504206.68 | 1132455.9063
73 | 2504156.8741 | 1132410.605
74 | 2504149.218 | 1132395.3317
75 | 2504140.3725 | 1132436.7478
76 | 2504132.7921 | 1132440.8649
77 | 2504203.2851 | 1132464.4494
78 | 2504162.8654 | 1132478.3101
79 | 2504145.7298 | 1132470.1257
80 | 2504141.5263 | 1132454.0453
81 | 2504154.1713 | 1132464.4349
82 | 2504139.0956 | 1132450.3773
83 | 2504158.8328 | 1132480.9058
84 | 2504154.0993 | 1132483.9528
85 | 2504089.0933 | 1132442.2133
86 | 2504076.2118 | 1132422.2637
87 | 2504092.6916 | 1132411.4543
88 | 2504107.3065 | 1132401.8682
89 | 2504091.2301 | 1132363.3
90 | 2504119.0501 | 1132334.5293
91 | 2504077.9167 | 1132345.9966
92 | 2504119.5862 | 1132384.7934
93 | 2504136.9278 | 1132315.4003
94 | 2504101.7063 | 1132317.9654
95 | 2504132.6817 | 1132371.9023
96 | 2504121.5346 | 1132382.8754
97 | 2504140.6986 | 1132364.2443
98 | 2504072.9431 | 1132339.2426
99 | 2504192.4013 | 1132345.2376
100 | 2504172.2063 | 1132277.6503
101 | 2504192.6557 | 1132281.7087
102 | 2504168.876 | 1132281.3054
103 | 2504162.8912 | 1132288.0156
104 | 2504176.4868 | 1132313.8604
105 | 2504124.3146 | 1132283.9664
106 | 2504150.9796 | 1132300.5793
107 | 2504167.4611 | 1132323.1201
108 | 2504174.6797 | 1132355.0365
109 | 2504147.595 | 1132357.6567
110 | 2504144.1391 | 1132360.9579
111 | 2504104.1358 | 1132290.3268
112 | 2504063.7375 | 1132323.0492
113 | 2504091.1984 | 1132303.0399
114 | 2504251.5251 | 1132331.9468

## line_std_types
| c_nf_per_km | r_ohm_per_km | x_ohm_per_km | max_i_ka | type | q_mm2 | alpha | voltage_rating
NAYY 4x50 SE | 210 | 0.642 | 0.083 | 0.142 | cs | 50 | 0.00403 | LV
NAYY 4x120 SE | 264 | 0.225 | 0.08 | 0.242 | cs | 120 | 0.00403 | LV
NAYY 4x150 SE | 261 | 0.208 | 0.08 | 0.27 | cs | 150 | 0.00403 | LV
NA2XS2Y 1x95 RM/25 12/20 kV | 216 | 0.313 | 0.132 | 0.252 | cs | 95 | 0.00403 | MV
NA2XS2Y 1x185 RM/25 12/20 kV | 273 | 0.161 | 0.117 | 0.362 | cs | 185 | 0.00403 | MV
NA2XS2Y 1x240 RM/25 12/20 kV | 304 | 0.122 | 0.112 | 0.421 | cs | 240 | 0.00403 | MV
NA2XS2Y 1x95 RM/25 6/10 kV | 315 | 0.313 | 0.123 | 0.249 | cs | 95 | 0.00403 | MV
NA2XS2Y 1x185 RM/25 6/10 kV | 406 | 0.161 | 0.11 | 0.358 | cs | 185 | 0.00403 | MV
NA2XS2Y 1x240 RM/25 6/10 kV | 456 | 0.122 | 0.105 | 0.416 | cs | 240 | 0.00403 | MV
NA2XS2Y 1x150 RM/25 12/20 kV | 250 | 0.206 | 0.116 | 0.319 | cs | 150 | 0.00403 | MV
NA2XS2Y 1x120 RM/25 12/20 kV | 230 | 0.253 | 0.119 | 0.283 | cs | 120 | 0.00403 | MV
NA2XS2Y 1x70 RM/25 12/20 kV | 190 | 0.443 | 0.132 | 0.22 | cs | 70 | 0.00403 | MV
NA2XS2Y 1x150 RM/25 6/10 kV | 360 | 0.206 | 0.11 | 0.315 | cs | 150 | 0.00403 | MV
NA2XS2Y 1x120 RM/25 6/10 kV | 340 | 0.253 | 0.113 | 0.28 | cs | 120 | 0.00403 | MV
NA2XS2Y 1x70 RM/25 6/10 kV | 280 | 0.443 | 0.123 | 0.217 | cs | 70 | 0.00403 | MV
N2XS(FL)2Y 1x120 RM/35 64/110 kV | 112 | 0.153 | 0.166 | 0.366 | cs | 120 | 0.00393 | HV
N2XS(FL)2Y 1x185 RM/35 64/110 kV | 125 | 0.099 | 0.156 | 0.457 | cs | 185 | 0.00393 | HV
N2XS(FL)2Y 1x240 RM/35 64/110 kV | 135 | 0.075 | 0.149 | 0.526 | cs | 240 | 0.00393 | HV
N2XS(FL)2Y 1x300 RM/35 64/110 kV | 144 | 0.06 | 0.144 | 0.588 | cs | 300 | 0.00393 | HV
15-AL1/3-ST1A 0.4 | 11 | 1.8769 | 0.35 | 0.105 | ol | 16 | 0.00403 | LV
24-AL1/4-ST1A 0.4 | 11.25 | 1.2012 | 0.335 | 0.14 | ol | 24 | 0.00403 | LV
48-AL1/8-ST1A 0.4 | 12.2 | 0.5939 | 0.3 | 0.21 | ol | 48 | 0.00403 | LV
94-AL1/15-ST1A 0.4 | 13.2 | 0.306 | 0.29 | 0.35 | ol | 94 | 0.00403 | LV
34-AL1/6-ST1A 10.0 | 9.7 | 0.8342 | 0.36 | 0.17 | ol | 34 | 0.00403 | MV
48-AL1/8-ST1A 10.0 | 10.1 | 0.5939 | 0.35 | 0.21 | ol | 48 | 0.00403 | MV
70-AL1/11-ST1A 10.0 | 10.4 | 0.4132 | 0.339 | 0.29 | ol | 70 | 0.00403 | MV
94-AL1/15-ST1A 10.0 | 10.75 | 0.306 | 0.33 | 0.35 | ol | 94 | 0.00403 | MV
122-AL1/20-ST1A 10.0 | 11.1 | 0.2376 | 0.323 | 0.41 | ol | 122 | 0.00403 | MV
149-AL1/24-ST1A 10.0 | 11.25 | 0.194 | 0.315 | 0.47 | ol | 149 | 0.00403 | MV
34-AL1/6-ST1A 20.0 | 9.15 | 0.8342 | 0.382 | 0.17 | ol | 34 | 0.00403 | MV
48-AL1/8-ST1A 20.0 | 9.5 | 0.5939 | 0.372 | 0.21 | ol | 48 | 0.00403 | MV
70-AL1/11-ST1A 20.0 | 9.7 | 0.4132 | 0.36 | 0.29 | ol | 70 | 0.00403 | MV
94-AL1/15-ST1A 20.0 | 10 | 0.306 | 0.35 | 0.35 | ol | 94 | 0.00403 | MV
122-AL1/20-ST1A 20.0 | 10.3 | 0.2376 | 0.344 | 0.41 | ol | 122 | 0.00403 | MV
149-AL1/24-ST1A 20.0 | 10.5 | 0.194 | 0.337 | 0.47 | ol | 149 | 0.00403 | MV
184-AL1/30-ST1A 20.0 | 10.75 | 0.1571 | 0.33 | 0.535 | ol | 184 | 0.00403 | MV
243-AL1/39-ST1A 20.0 | 11 | 0.1188 | 0.32 | 0.645 | ol | 243 | 0.00403 | MV
48-AL1/8-ST1A 110.0 | 8 | 0.5939 | 0.46 | 0.21 | ol | 48 | 0.00403 | HV
70-AL1/11-ST1A 110.0 | 8.4 | 0.4132 | 0.45 | 0.29 | ol | 70 | 0.00403 | HV
94-AL1/15-ST1A 110.0 | 8.65 | 0.306 | 0.44 | 0.35 | ol | 94 | 0.00403 | HV
122-AL1/20-ST1A 110.0 | 8.5 | 0.2376 | 0.43 | 0.41 | ol | 122 | 0.00403 | HV
149-AL1/24-ST1A 110.0 | 8.75 | 0.194 | 0.41 | 0.47 | ol | 149 | 0.00403 | HV
184-AL1/30-ST1A 110.0 | 8.8 | 0.1571 | 0.4 | 0.535 | ol | 184 | 0.00403 | HV
243-AL1/39-ST1A 110.0 | 9 | 0.1188 | 0.39 | 0.645 | ol | 243 | 0.00403 | HV
305-AL1/39-ST1A 110.0 | 9.2 | 0.0949 | 0.38 | 0.74 | ol | 305 | 0.00403 | HV
490-AL1/64-ST1A 110.0 | 9.75 | 0.059 | 0.37 | 0.96 | ol | 490 | 0.00403 | HV
679-AL1/86-ST1A 110.0 | 9.95 | 0.042 | 0.36 | 1.15 | ol | 679 | 0.00403 | HV
490-AL1/64-ST1A 220.0 | 10 | 0.059 | 0.285 | 0.96 | ol | 490 | 0.00403 | HV
679-AL1/86-ST1A 220.0 | 11.7 | 0.042 | 0.275 | 1.15 | ol | 679 | 0.00403 | HV
490-AL1/64-ST1A 380.0 | 11 | 0.059 | 0.253 | 0.96 | ol | 490 | 0.00403 | HV
679-AL1/86-ST1A 380.0 | 14.6 | 0.042 | 0.25 | 1.15 | ol | 679 | 0.00403 | HV

## trafo_std_types
| i0_percent | pfe_kw | vkr_percent | sn_mva | vn_lv_kv | vn_hv_kv | vk_percent | shift_degree | vector_group | tap_side | tap_neutral | tap_min | tap_max | tap_step_degree | tap_step_percent | tap_phase_shifter
160 MVA 380/110 kV | 0.06 | 60 | 0.25 | 160 | 110 | 380 | 12.2 | 0 | Yy0 | hv | 0 | -9 | 9 | 0 | 1.5 | FALSE
100 MVA 220/110 kV | 0.06 | 55 | 0.26 | 100 | 110 | 220 | 12 | 0 | Yy0 | hv | 0 | -9 | 9 | 0 | 1.5 | FALSE
63 MVA 110/20 kV | 0.04 | 22 | 0.32 | 63 | 20 | 110 | 18 | 150 | YNd5 | hv | 0 | -9 | 9 | 0 | 1.5 | FALSE
40 MVA 110/20 kV | 0.05 | 18 | 0.34 | 40 | 20 | 110 | 16.2 | 150 | YNd5 | hv | 0 | -9 | 9 | 0 | 1.5 | FALSE
25 MVA 110/20 kV | 0.07 | 14 | 0.41 | 25 | 20 | 110 | 12 | 150 | YNd5 | hv | 0 | -9 | 9 | 0 | 1.5 | FALSE
63 MVA 110/10 kV | 0.04 | 22 | 0.32 | 63 | 10 | 110 | 18 | 150 | YNd5 | hv | 0 | -9 | 9 | 0 | 1.5 | FALSE
40 MVA 110/10 kV | 0.05 | 18 | 0.34 | 40 | 10 | 110 | 16.2 | 150 | YNd5 | hv | 0 | -9 | 9 | 0 | 1.5 | FALSE
25 MVA 110/10 kV | 0.07 | 14 | 0.41 | 25 | 10 | 110 | 12 | 150 | YNd5 | hv | 0 | -9 | 9 | 0 | 1.5 | FALSE
0.25 MVA 20/0.4 kV | 0.32 | 0.8 | 1.44 | 0.25 | 0.4 | 20 | 6 | 150 | Yzn5 | hv | 0 | -2 | 2 | 0 | 2.5 | FALSE
0.4 MVA 20/0.4 kV | 0.3375 | 1.35 | 1.425 | 0.4 | 0.4 | 20 | 6 | 150 | Dyn5 | hv | 0 | -2 | 2 | 0 | 2.5 | FALSE
0.63 MVA 20/0.4 kV | 0.2619 | 1.65 | 1.206 | 0.63 | 0.4 | 20 | 6 | 150 | Dyn5 | hv | 0 | -2 | 2 | 0 | 2.5 | FALSE
0.25 MVA 10/0.4 kV | 0.24 | 0.6 | 1.2 | 0.25 | 0.4 | 10 | 4 | 150 | Dyn5 | hv | 0 | -2 | 2 | 0 | 2.5 | FALSE
0.4 MVA 10/0.4 kV | 0.2375 | 0.95 | 1.325 | 0.4 | 0.4 | 10 | 4 | 150 | Dyn5 | hv | 0 | -2 | 2 | 0 | 2.5 | FALSE
0.63 MVA 10/0.4 kV | 0.1873 | 1.18 | 1.0794 | 0.63 | 0.4 | 10 | 4 | 150 | Dyn5 | hv | 0 | -2 | 2 | 0 | 2.5 | FALSE

## trafo3w_std_types
| sn_hv_mva | sn_mv_mva | sn_lv_mva | vn_hv_kv | vn_mv_kv | vn_lv_kv | vk_hv_percent | vk_mv_percent | vk_lv_percent | vkr_hv_percent | vkr_mv_percent | vkr_lv_percent | pfe_kw | i0_percent | shift_mv_degree | shift_lv_degree | vector_group | tap_side | tap_neutral | tap_min | tap_max | tap_step_percent
63/25/38 MVA 110/20/10 kV | 63 | 25 | 38 | 110 | 20 | 10 | 10.4 | 10.4 | 10.4 | 0.28 | 0.32 | 0.35 | 35 | 0.89 | 0 | 0 | YN0yn0yn0 | hv | 0 | -10 | 10 | 1.2
63/25/38 MVA 110/10/10 kV | 63 | 25 | 38 | 110 | 10 | 10 | 10.4 | 10.4 | 10.4 | 0.28 | 0.32 | 0.35 | 35 | 0.89 | 0 | 0 | YN0yn0yn0 | hv | 0 | -10 | 10 | 1.2

## fuse_std_types
| fuse_type | i_rated_a | t_avg | t_min | t_total | x_avg | x_min | x_total
HV 100A | HV 100A | 100 | 0 | [10.0, 3.64, 0.854, 0.281, 0.1, 0.0531, 0.022, 0.01] | [10.0, 4.267, 1.21, 0.403, 0.1, 0.058, 0.022, 0.01] | 0 | [300.0, 350.0, 450.0, 550.0, 700.0, 850.0, 1200.0, 1752.0] | [600.0, 700.0, 900.0, 1150.0, 1665.0, 2000.0, 3000.0, 4313.0]
HV 10A | HV 10A | 10 | 0 | [10.0, 1675.0, 0.344, 0.156, 0.1, 0.0417, 0.0171, 0.01] | [10.0, 1.3, 0.3, 0.155, 0.1, 0.0555, 0.023, 0.01] | 0 | [30.0, 32.0, 35.0, 37.0, 39.0, 50.0, 70.0, 88.0] | [60.0, 70.0, 80.0, 87.0, 94.0, 110.0, 150.0, 216.0]
HV 125A | HV 125A | 125 | 0 | [10.0, 1.82, 0.344, 0.1, 0.0467, 0.0269, 0.01] | [10.0, 2.478, 0.426, 0.1, 0.0427, 0.0211, 0.01] | 0 | [375.0, 500.0, 700.0, 925.0, 1200.0, 1500.0, 2341.0] | [750.0, 1000.0, 1500.0, 2200.0, 3000.0, 4000.0, 5765.0]
HV 160A | HV 160A | 160 | 0 | [10.0, 4.15, 1.03, 0.198, 0.1, 0.051, 0.0172, 0.01] | [10.0, 2.3, 0.734, 0.274, 0.1, 0.046, 0.0177, 0.01] | 0 | [480.0, 550.0, 700.0, 1000.0, 1260.0, 1600.0, 2500.0, 3227.0] | [960.0, 1300.0, 1700.0, 2200.0, 2996.0, 4000.0, 6000.0, 7946.0]
HV 16A | HV 16A | 16 | 0 | [10.0, 0.352, 0.164, 0.1, 0.0649, 0.0342, 0.01] | [10.0, 2.34, 0.722, 0.181, 0.1, 0.055, 0.0296, 0.01] | 0 | [48.0, 60.0, 65.0, 71.0, 80.0, 100.0, 162.0] | [96.0, 110.0, 125.0, 150.0, 168.0, 200.0, 250.0, 398.0]
HV 200A | HV 200A | 200 | 0 | [10.0, 4.267, 1.21, 0.403, 0.1, 0.058, 0.022, 0.01] | [10.0, 3.73, 1.654, 0.328, 0.1, 0.0531, 0.019, 0.01] | 0 | [600.0, 700.0, 900.0, 1150.0, 1665.0, 2000.0, 3000.0, 4313.0] | [1200.0, 1500.0, 1800.0, 2700.0, 3960.0, 5000.0, 7500.0, 10620.0]
HV 20A | HV 20A | 20 | 0 | [10.0, 1.3, 0.3, 0.155, 0.1, 0.0555, 0.023, 0.01] | [10.0, 1.3, 0.161, 0.1, 0.0611, 0.0399, 0.0141, 0.01] | 0 | [60.0, 70.0, 80.0, 87.0, 94.0, 110.0, 150.0, 216.0] | [120.0, 150.0, 200.0, 223.0, 260.0, 300.0, 450.0, 532.0]
HV 25A | HV 25A | 25 | 0 | [10.0, 2.512, 0.833, 0.299, 0.1, 0.0372, 0.0223, 0.01] | [10.0, 3.125, 0.597, 0.198, 0.1, 0.0378, 0.022, 0.01] | 0 | [75.0, 82.0, 90.0, 100.0, 124.0, 170.0, 200.0, 289.0] | [150.0, 170.0, 210.0, 250.0, 294.0, 400.0, 500.0, 711.0]
HV 31.5A | HV 31.5A | 31.5 | 0 | [10.0, 2.34, 0.722, 0.181, 0.1, 0.055, 0.0296, 0.01] | [10.0, 2.84, 0.368, 0.164, 0.1, 0.0621, 0.0378, 0.0195, 0.01] | 0 | [95.0, 110.0, 125.0, 150.0, 165.0, 200.0, 250.0, 390.0] | [189.0, 220.0, 300.0, 350.0, 393.0, 450.0, 530.0, 700.0, 960.0]
HV 40A | HV 40A | 40 | 0 | [10.0, 1.3, 0.161, 0.1, 0.0611, 0.0399, 0.0141, 0.01] | [10.0, 2.05, 0.369, 0.198, 0.1, 0.051, 0.0298, 0.01] | 0 | [120.0, 150.0, 200.0, 223.0, 260.0, 300.0, 450.0, 532.0] | [240.0, 300.0, 400.0, 450.0, 530.0, 650.0, 800.0, 1311.0]
HV 50A | HV 50A | 50 | 0 | [10.0, 3.215, 0.597, 0.198, 0.1, 0.0378, 0.022, 0.01] | [10.0, 3.64, 0.854, 0.281, 0.1, 0.0531, 0.022, 0.01] | 0 | [150.0, 170.0, 210.0, 250.0, 294.0, 400.0, 500.0, 711.0] | [300.0, 350.0, 450.0, 550.0, 700.0, 850.0, 1200.0, 1752.0]
HV 6.3A | HV 6.3A | 6.3 | 0 | [10.0, 1.39, 0.344, 0.168, 0.1, 0.056, 0.0263, 0.01] | [10.0, 1.711, 0.516, 0.198, 0.1, 0.0634, 0.0303, 0.01] | 0 | [19.0, 19.5, 20.4, 20.8, 22.0, 25.0, 32.0, 48.0] | [38.0, 40.0, 43.0, 48.0, 53.0, 60.0, 75.0, 118.0]
HV 63A | HV 63A | 63 | 0 | [10.0, 2.84, 0.368, 0.164, 0.1, 0.0621, 0.0378, 0.0195, 0.01] | [10.0, 1.82, 0.344, 0.1, 0.0467, 0.0269, 0.01] | 0 | [189.0, 220.0, 300.0, 350.0, 393.0, 450.0, 530.0, 700.0, 961.0] | [378.0, 500.0, 700.0, 934.0, 1200.0, 1500.0, 2366.0]
HV 80A | HV 80A | 80 | 0 | [10.0, 2.05, 0.369, 0.198, 0.1, 0.051, 0.0298, 0.01] | [10.0, 4.15, 1.03, 0.198, 0.1, 0.051, 0.0172, 0.01] | 0 | [240.0, 300.0, 400.0, 450.0, 530.0, 650.0, 800.0, 1311.0] | [480.0, 550.0, 700.0, 1000.0, 1260.0, 1600.0, 2500.0, 3227.0]
Siemens NH-1-100 | Siemens NH-1-100 | 100 | [5400.0, 2000.0, 400.0, 20.0, 1.0, 0.2, 0.012, 0.004] | 0 | 0 | [150.0, 190.0, 250.0, 430.0, 900.0, 1250.0, 2700.0, 3600.0] | 0 | 0
Siemens NH-1-125 | Siemens NH-1-125 | 125 | [4800.0, 120.0, 7.0, 0.1, 0.004] | 0 | 0 | [180.0, 400.0, 740.0, 2000.0, 4250.0] | 0 | 0
Siemens NH-1-16 | Siemens NH-1-16 | 16 | [4000.0, 400.0, 2.0, 0.1, 0.04, 0.01] | 0 | 0 | [26.0, 35.0, 75.0, 150.0, 200.0, 300.0] | 0 | 0
Siemens NH-1-160 | Siemens NH-1-160 | 160 | [4800.0, 120.0, 7.0, 0.1, 0.004] | 0 | 0 | [210.0, 500.0, 900.0, 2300.0, 5000.0] | 0 | 0
Siemens NH-1-25 | Siemens NH-1-25 | 25 | [4000.0, 1000.0, 10.0, 0.2, 0.02, 0.01] | 0 | 0 | [40.0, 50.0, 100.0, 210.0, 400.0, 500.0] | 0 | 0
Siemens NH-1-50 | Siemens NH-1-50 | 50 | [4000.0, 40.0, 4.0, 1.0, 0.02, 0.01] | 0 | 0 | [86.0, 200.0, 300.0, 400.0, 1000.0, 1280.0] | 0 | 0
Siemens NH-1-63 | Siemens NH-1-63 | 63 | [4000.0, 100.0, 10.0, 2.0, 0.04, 0.01] | 0 | 0 | [100.0, 200.0, 300.0, 400.0, 1000.0, 1500.0] | 0 | 0
Siemens NH-1-80 | Siemens NH-1-80 | 80 | [4800.0, 120.0, 7.0, 0.1, 0.01] | 0 | 0 | [150.58, 250.0, 450.0, 1150.0, 2470.0] | 0 | 0
Siemens NH-2-1000 | Siemens NH-2-1000 | 1000 | [4800.0, 120.0, 7.0, 0.1, 0.004] | 0 | 0 | [1900.0, 3500.0, 8400.0, 24000.0, 52000.0] | 0 | 0
Siemens NH-2-200 | Siemens NH-2-200 | 200 | [4800.0, 120.0, 7.0, 0.1, 0.004] | 0 | 0 | [280.0, 650.0, 1200.0, 3000.0, 7000.0] | 0 | 0
Siemens NH-2-224 | Siemens NH-2-224 | 224 | [4800.0, 120.0, 7.0, 0.2, 0.04, 0.004] | 0 | 0 | [400.0, 750.0, 1453.0, 3025.0, 4315.0, 7600.0] | 0 | 0
Siemens NH-2-250 | Siemens NH-2-250 | 250 | [4800.0, 120.0, 7.0, 0.1, 0.004] | 0 | 0 | [450.0, 800.0, 1650.0, 4000.0, 8500.0] | 0 | 0
Siemens NH-2-315 | Siemens NH-2-315 | 315 | [4800.0, 120.0, 7.0, 0.1, 0.004] | 0 | 0 | [550.0, 920.0, 1900.0, 5000.0, 11000.0] | 0 | 0
Siemens NH-2-355 | Siemens NH-2-355 | 355 | [4800.0, 120.0, 6.0, 0.1, 0.004] | 0 | 0 | [650.0, 1116.27, 2350.0, 5840.0, 12790.0] | 0 | 0
Siemens NH-2-400 | Siemens NH-2-400 | 400 | [4800.0, 120.0, 7.0, 0.1, 0.004] | 0 | 0 | [720.0, 1350.0, 2800.0, 6500.0, 15000.0] | 0 | 0
Siemens NH-2-425 | Siemens NH-2-425 | 425 | [4800.0, 120.0, 7.0, 0.1, 0.004] | 0 | 0 | [850.0, 1500.0, 3050.0, 7500.0, 16500.0] | 0 | 0
Siemens NH-2-630 | Siemens NH-2-630 | 630 | [4800.0, 120.0, 7.0, 0.1, 0.004] | 0 | 0 | [1200.0, 2000.0, 4800.0, 12000.0, 26000.0] | 0 | 0

## dtypes
| element | column | dtype
0 | bus | name | object
1 | bus | vn_kv | float64
2 | bus | type | object
3 | bus | zone | object
4 | bus | in_service | bool
5 | load | name | object
6 | load | bus | uint32
7 | load | p_mw | float64
8 | load | q_mvar | float64
9 | load | const_z_percent | float64
10 | load | const_i_percent | float64
11 | load | sn_mva | float64
12 | load | scaling | float64
13 | load | in_service | bool
14 | load | type | object
15 | ext_grid | name | object
16 | ext_grid | bus | uint32
17 | ext_grid | vm_pu | float64
18 | ext_grid | va_degree | float64
19 | ext_grid | slack_weight | float64
20 | ext_grid | in_service | bool
21 | line | name | object
22 | line | std_type | object
23 | line | from_bus | uint32
24 | line | to_bus | uint32
25 | line | length_km | float64
26 | line | r_ohm_per_km | float64
27 | line | x_ohm_per_km | float64
28 | line | c_nf_per_km | float64
29 | line | g_us_per_km | float64
30 | line | max_i_ka | float64
31 | line | df | float64
32 | line | parallel | uint32
33 | line | type | object
34 | line | in_service | bool
35 | trafo | name | object
36 | trafo | std_type | object
37 | trafo | hv_bus | uint32
38 | trafo | lv_bus | uint32
39 | trafo | sn_mva | float64
40 | trafo | vn_hv_kv | float64
41 | trafo | vn_lv_kv | float64
42 | trafo | vk_percent | float64
43 | trafo | vkr_percent | float64
44 | trafo | pfe_kw | float64
45 | trafo | i0_percent | float64
46 | trafo | shift_degree | float64
47 | trafo | tap_side | object
48 | trafo | tap_neutral | int32
49 | trafo | tap_min | int32
50 | trafo | tap_max | int32
51 | trafo | tap_step_percent | float64
52 | trafo | tap_step_degree | float64
53 | trafo | tap_pos | int32
54 | trafo | tap_phase_shifter | bool
55 | trafo | parallel | uint32
56 | trafo | df | float64
57 | trafo | in_service | bool
58 | line_geodata | coords | object
59 | bus_geodata | x | float64
60 | bus_geodata | y | float64
61 | bus_geodata | coords | object

## parameters
| version | format_version | converged | OPF_converged | name | f_hz | sn_mva
0 | 2.14.6 | 2.14.0 | FALSE | FALSE |  | 50 | 1