## bus
| name | vn_kv | type | zone | in_service
0 | bus_LV_5717-4_0_6_node_0 | 0.4 | n |  | TRUE
1 | bus_LV_5717-4_0_6_node_50 | 0.4 | n |  | TRUE
2 | bus_LV_5717-4_0_6_node_59 | 0.4 | n |  | TRUE
3 | bus_LV_5717-4_0_6_node_49 | 0.4 | n |  | TRUE
4 | bus_LV_5717-4_0_6_node_57 | 0.4 | n |  | TRUE
5 | bus_LV_5717-4_0_6_node_44 | 0.4 | n |  | TRUE
6 | bus_LV_5717-4_0_6_node_45 | 0.4 | n |  | TRUE
7 | bus_LV_5717-4_0_6_node_4 | 0.4 | n |  | TRUE
8 | bus_LV_5717-4_0_6_node_5 | 0.4 | n |  | TRUE
9 | bus_LV_5717-4_0_6_node_6 | 0.4 | n |  | TRUE
10 | bus_LV_5717-4_0_6_node_7 | 0.4 | n |  | TRUE
11 | bus_LV_5717-4_0_6_node_8 | 0.4 | n |  | TRUE
12 | bus_LV_5717-4_0_6_node_9 | 0.4 | n |  | TRUE
13 | bus_LV_5717-4_0_6_node_25 | 0.4 | n |  | TRUE
14 | bus_LV_5717-4_0_6_node_27 | 0.4 | n |  | TRUE
15 | bus_LV_5717-4_0_6_node_11 | 0.4 | n |  | TRUE
16 | bus_LV_5717-4_0_6_node_66 | 0.4 | n |  | TRUE
17 | bus_LV_5717-4_0_6_node_23 | 0.4 | n |  | TRUE
18 | bus_LV_5717-4_0_6_node_28 | 0.4 | n |  | TRUE
19 | bus_LV_5717-4_0_6_node_12 | 0.4 | n |  | TRUE
20 | bus_LV_5717-4_0_6_node_63 | 0.4 | n |  | TRUE
21 | bus_LV_5717-4_0_6_node_13 | 0.4 | n |  | TRUE
22 | bus_LV_5717-4_0_6_node_60 | 0.4 | n |  | TRUE
23 | bus_LV_5717-4_0_6_node_20 | 0.4 | n |  | TRUE
24 | bus_LV_5717-4_0_6_node_19 | 0.4 | n |  | TRUE
25 | bus_LV_5717-4_0_6_node_10 | 0.4 | n |  | TRUE
26 | bus_LV_5717-4_0_6_node_58 | 0.4 | n |  | TRUE
27 | bus_LV_5717-4_0_6_node_33 | 0.4 | n |  | TRUE
28 | bus_LV_5717-4_0_6_node_17 | 0.4 | n |  | TRUE
29 | bus_LV_5717-4_0_6_node_15 | 0.4 | n |  | TRUE
30 | bus_LV_5717-4_0_6_node_16 | 0.4 | n |  | TRUE
31 | bus_LV_5717-4_0_6_node_18 | 0.4 | n |  | TRUE
32 | bus_LV_5717-4_0_6_node_29 | 0.4 | n |  | TRUE
33 | bus_LV_5717-4_0_6_node_31 | 0.4 | n |  | TRUE
34 | bus_LV_5717-4_0_6_node_100 | 0.4 | n |  | TRUE
35 | bus_LV_5717-4_0_6_node_38 | 0.4 | n |  | TRUE
36 | bus_LV_5717-4_0_6_node_21 | 0.4 | n |  | TRUE
37 | bus_LV_5717-4_0_6_node_22 | 0.4 | n |  | TRUE
38 | bus_LV_5717-4_0_6_node_24 | 0.4 | n |  | TRUE
39 | bus_LV_5717-4_0_6_node_26 | 0.4 | n |  | TRUE
40 | bus_LV_5717-4_0_6_node_34 | 0.4 | n |  | TRUE
41 | bus_LV_5717-4_0_6_node_71 | 0.4 | n |  | TRUE
42 | bus_LV_5717-4_0_6_node_39 | 0.4 | n |  | TRUE
43 | bus_LV_5717-4_0_6_node_35 | 0.4 | n |  | TRUE
44 | bus_LV_5717-4_0_6_node_32 | 0.4 | n |  | TRUE
45 | bus_LV_5717-4_0_6_node_67 | 0.4 | n |  | TRUE
46 | bus_LV_5717-4_0_6_node_72 | 0.4 | n |  | TRUE
47 | bus_LV_5717-4_0_6_node_73 | 0.4 | n |  | TRUE
48 | bus_LV_5717-4_0_6_node_78 | 0.4 | n |  | TRUE
49 | bus_LV_5717-4_0_6_node_36 | 0.4 | n |  | TRUE
50 | bus_LV_5717-4_0_6_node_37 | 0.4 | n |  | TRUE
51 | bus_LV_5717-4_0_6_node_40 | 0.4 | n |  | TRUE
52 | bus_LV_5717-4_0_6_node_101 | 0.4 | n |  | TRUE
53 | bus_LV_5717-4_0_6_node_103 | 0.4 | n |  | TRUE
54 | bus_LV_5717-4_0_6_node_42 | 0.4 | n |  | TRUE
55 | bus_LV_5717-4_0_6_node_76 | 0.4 | n |  | TRUE
56 | bus_LV_5717-4_0_6_node_105 | 0.4 | n |  | TRUE
57 | bus_LV_5717-4_0_6_node_74 | 0.4 | n |  | TRUE
58 | bus_LV_5717-4_0_6_node_83 | 0.4 | n |  | TRUE
59 | bus_LV_5717-4_0_6_node_77 | 0.4 | n |  | TRUE
60 | bus_LV_5717-4_0_6_node_46 | 0.4 | n |  | TRUE
61 | bus_LV_5717-4_0_6_node_47 | 0.4 | n |  | TRUE
62 | bus_LV_5717-4_0_6_node_48 | 0.4 | n |  | TRUE
63 | bus_LV_5717-4_0_6_node_51 | 0.4 | n |  | TRUE
64 | bus_LV_5717-4_0_6_node_52 | 0.4 | n |  | TRUE
65 | bus_LV_5717-4_0_6_node_53 | 0.4 | n |  | TRUE
66 | bus_LV_5717-4_0_6_node_54 | 0.4 | n |  | TRUE
67 | bus_LV_5717-4_0_6_node_55 | 0.4 | n |  | TRUE
68 | bus_LV_5717-4_0_6_node_56 | 0.4 | n |  | TRUE
69 | bus_LV_5717-4_0_6_node_61 | 0.4 | n |  | TRUE
70 | bus_LV_5717-4_0_6_node_62 | 0.4 | n |  | TRUE
71 | bus_LV_5717-4_0_6_node_97 | 0.4 | n |  | TRUE
72 | bus_LV_5717-4_0_6_node_87 | 0.4 | n |  | TRUE
73 | bus_LV_5717-4_0_6_node_65 | 0.4 | n |  | TRUE
74 | bus_LV_5717-4_0_6_node_92 | 0.4 | n |  | TRUE
75 | bus_LV_5717-4_0_6_node_84 | 0.4 | n |  | TRUE
76 | bus_LV_5717-4_0_6_node_86 | 0.4 | n |  | TRUE
77 | bus_LV_5717-4_0_6_node_104 | 0.4 | n |  | TRUE
78 | bus_LV_5717-4_0_6_node_64 | 0.4 | n |  | TRUE
79 | bus_LV_5717-4_0_6_node_68 | 0.4 | n |  | TRUE
80 | bus_LV_5717-4_0_6_node_69 | 0.4 | n |  | TRUE
81 | bus_LV_5717-4_0_6_node_70 | 0.4 | n |  | TRUE
82 | bus_LV_5717-4_0_6_node_80 | 0.4 | n |  | TRUE
83 | bus_LV_5717-4_0_6_node_81 | 0.4 | n |  | TRUE
84 | bus_LV_5717-4_0_6_node_75 | 0.4 | n |  | TRUE
85 | bus_LV_5717-4_0_6_node_82 | 0.4 | n |  | TRUE
86 | bus_LV_5717-4_0_6_node_88 | 0.4 | n |  | TRUE
87 | bus_LV_5717-4_0_6_node_89 | 0.4 | n |  | TRUE
88 | bus_LV_5717-4_0_6_node_90 | 0.4 | n |  | TRUE
89 | bus_LV_5717-4_0_6_node_91 | 0.4 | n |  | TRUE
90 | bus_LV_5717-4_0_6_node_94 | 0.4 | n |  | TRUE
91 | bus_LV_5717-4_0_6_node_96 | 0.4 | n |  | TRUE
92 | bus_LV_5717-4_0_6_node_93 | 0.4 | n |  | TRUE
93 | bus_LV_5717-4_0_6_node_98 | 0.4 | n |  | TRUE
94 | bus_LV_5717-4_0_6_node_95 | 0.4 | n |  | TRUE
95 | bus_LV_5717-4_0_6_node_99 | 0.4 | n |  | TRUE
96 | bus_MV_453_0_node_87 | 20 | n |  | TRUE

## load
| name | bus | p_mw | q_mvar | const_z_percent | const_i_percent | sn_mva | scaling | in_service | type
0 | LV_5717-4_0_6_load_0 | 0 | 0.010564 | 0.0026476 | 0 | 0 |  | 1 | TRUE | wye
1 | LV_5717-4_0_6_load_50 | 1 | 0.0012912 | 0.00032361 | 0 | 0 |  | 1 | TRUE | wye
2 | LV_5717-4_0_6_load_59 | 2 | 0.005263 | 0.001319 | 0 | 0 |  | 1 | TRUE | wye
3 | LV_5717-4_0_6_load_49 | 3 | 0.0011866 | 0.00029738 | 0 | 0 |  | 1 | TRUE | wye
4 | LV_5717-4_0_6_load_44 | 5 | 0.00044165 | 0.00011069 | 0 | 0 |  | 1 | TRUE | wye
5 | LV_5717-4_0_6_load_45 | 6 | 0.00079377 | 0.00019894 | 0 | 0 |  | 1 | TRUE | wye
6 | LV_5717-4_0_6_load_4 | 7 | 0.0038424 | 0.000963 | 0 | 0 |  | 1 | TRUE | wye
7 | LV_5717-4_0_6_load_5 | 8 | 0.0019408 | 0.00048641 | 0 | 0 |  | 1 | TRUE | wye
8 | LV_5717-4_0_6_load_7 | 10 | 0.002301 | 0.0005767 | 0 | 0 |  | 1 | TRUE | wye
9 | LV_5717-4_0_6_load_27 | 14 | 0.027611 | 0.0069199 | 0 | 0 |  | 1 | TRUE | wye
10 | LV_5717-4_0_6_load_11 | 15 | 0.0030553 | 0.00076573 | 0 | 0 |  | 1 | TRUE | wye
11 | LV_5717-4_0_6_load_66 | 16 | 0.0071744 | 0.0017981 | 0 | 0 |  | 1 | TRUE | wye
12 | LV_5717-4_0_6_load_28 | 18 | 0.0064559 | 0.001618 | 0 | 0 |  | 1 | TRUE | wye
13 | LV_5717-4_0_6_load_63 | 20 | 0.0034293 | 0.00085947 | 0 | 0 |  | 1 | TRUE | wye
14 | LV_5717-4_0_6_load_60 | 22 | 0.0046081 | 0.0011549 | 0 | 0 |  | 1 | TRUE | wye
15 | LV_5717-4_0_6_load_19 | 24 | 0.0036816 | 0.00092269 | 0 | 0 |  | 1 | TRUE | wye
16 | LV_5717-4_0_6_load_10 | 25 | 0.0023608 | 0.00059167 | 0 | 0 |  | 1 | TRUE | wye
17 | LV_5717-4_0_6_load_15 | 29 | 0.0018103 | 0.00045371 | 0 | 0 |  | 1 | TRUE | wye
18 | LV_5717-4_0_6_load_16 | 30 | 0.0073954 | 0.0018535 | 0 | 0 |  | 1 | TRUE | wye
19 | LV_5717-4_0_6_load_18 | 31 | 0.0050016 | 0.0012535 | 0 | 0 |  | 1 | TRUE | wye
20 | LV_5717-4_0_6_load_31 | 33 | 0.007433 | 0.0018629 | 0 | 0 |  | 1 | TRUE | wye
21 | LV_5717-4_0_6_load_100 | 34 | 0.0069698 | 0.0017468 | 0 | 0 |  | 1 | TRUE | wye
22 | LV_5717-4_0_6_load_21 | 36 | 0.028464 | 0.0071338 | 0 | 0 |  | 1 | TRUE | wye
23 | LV_5717-4_0_6_load_26 | 39 | 0.011319 | 0.0028368 | 0 | 0 |  | 1 | TRUE | wye
24 | LV_5717-4_0_6_load_39 | 42 | 0.05711 | 0.014313 | 0 | 0 |  | 1 | TRUE | wye
25 | LV_5717-4_0_6_load_35 | 43 | 0.026201 | 0.0065665 | 0 | 0 |  | 1 | TRUE | wye
26 | LV_5717-4_0_6_load_32 | 44 | 0.0075019 | 0.0018801 | 0 | 0 |  | 1 | TRUE | wye
27 | LV_5717-4_0_6_load_67 | 45 | 0.013593 | 0.0034067 | 0 | 0 |  | 1 | TRUE | wye
28 | LV_5717-4_0_6_load_72 | 46 | 0.025376 | 0.0063598 | 0 | 0 |  | 1 | TRUE | wye
29 | LV_5717-4_0_6_load_73 | 47 | 0.018744 | 0.0046977 | 0 | 0 |  | 1 | TRUE | wye
30 | LV_5717-4_0_6_load_78 | 48 | 0.010057 | 0.0025204 | 0 | 0 |  | 1 | TRUE | wye
31 | LV_5717-4_0_6_load_37 | 50 | 0.019806 | 0.0049638 | 0 | 0 |  | 1 | TRUE | wye
32 | LV_5717-4_0_6_load_40 | 51 | 0.020261 | 0.0050778 | 0 | 0 |  | 1 | TRUE | wye
33 | LV_5717-4_0_6_load_103 | 53 | 0.0031875 | 0.00079887 | 0 | 0 |  | 1 | TRUE | wye
34 | LV_5717-4_0_6_load_105 | 56 | 0.042423 | 0.010632 | 0 | 0 |  | 1 | TRUE | wye
35 | LV_5717-4_0_6_load_74 | 57 | 0.0067822 | 0.0016998 | 0 | 0 |  | 1 | TRUE | wye
36 | LV_5717-4_0_6_load_83 | 58 | 0.012288 | 0.0030796 | 0 | 0 |  | 1 | TRUE | wye
37 | LV_5717-4_0_6_load_46 | 60 | 0.0016532 | 0.00041433 | 0 | 0 |  | 1 | TRUE | wye
38 | LV_5717-4_0_6_load_47 | 61 | 0.0020454 | 0.00051263 | 0 | 0 |  | 1 | TRUE | wye
39 | LV_5717-4_0_6_load_48 | 62 | 0.0020288 | 0.00050845 | 0 | 0 |  | 1 | TRUE | wye
40 | LV_5717-4_0_6_load_51 | 63 | 0.0029864 | 0.00074846 | 0 | 0 |  | 1 | TRUE | wye
41 | LV_5717-4_0_6_load_52 | 64 | 0.0026499 | 0.00066413 | 0 | 0 |  | 1 | TRUE | wye
42 | LV_5717-4_0_6_load_53 | 65 | 0.003592 | 0.00090024 | 0 | 0 |  | 1 | TRUE | wye
43 | LV_5717-4_0_6_load_54 | 66 | 0.002747 | 0.00068847 | 0 | 0 |  | 1 | TRUE | wye
44 | LV_5717-4_0_6_load_55 | 67 | 0.0028114 | 0.00070461 | 0 | 0 |  | 1 | TRUE | wye
45 | LV_5717-4_0_6_load_56 | 68 | 0.0028047 | 0.00070292 | 0 | 0 |  | 1 | TRUE | wye
46 | LV_5717-4_0_6_load_97 | 71 | 0.0010208 | 0.00025583 | 0 | 0 |  | 1 | TRUE | wye
47 | LV_5717-4_0_6_load_65 | 73 | 0.0036192 | 0.00090707 | 0 | 0 |  | 1 | TRUE | wye
48 | LV_5717-4_0_6_load_84 | 75 | 0.0044352 | 0.0011116 | 0 | 0 |  | 1 | TRUE | wye
49 | LV_5717-4_0_6_load_104 | 77 | 0.0020158 | 0.00050521 | 0 | 0 |  | 1 | TRUE | wye
50 | LV_5717-4_0_6_load_64 | 78 | 0.0028755 | 0.00072068 | 0 | 0 |  | 1 | TRUE | wye
51 | LV_5717-4_0_6_load_68 | 79 | 0.0071741 | 0.001798 | 0 | 0 |  | 1 | TRUE | wye
52 | LV_5717-4_0_6_load_69 | 80 | 0.012903 | 0.0032338 | 0 | 0 |  | 1 | TRUE | wye
53 | LV_5717-4_0_6_load_70 | 81 | 0.022242 | 0.0055744 | 0 | 0 |  | 1 | TRUE | wye
54 | LV_5717-4_0_6_load_81 | 83 | 0.0076634 | 0.0019206 | 0 | 0 |  | 1 | TRUE | wye
55 | LV_5717-4_0_6_load_75 | 84 | 0.0035581 | 0.00089174 | 0 | 0 |  | 1 | TRUE | wye
56 | LV_5717-4_0_6_load_82 | 85 | 0.001945 | 0.00048746 | 0 | 0 |  | 1 | TRUE | wye
57 | LV_5717-4_0_6_load_88 | 86 | 0.014329 | 0.0035911 | 0 | 0 |  | 1 | TRUE | wye
58 | LV_5717-4_0_6_load_89 | 87 | 0.0015717 | 0.00039391 | 0 | 0 |  | 1 | TRUE | wye
59 | LV_5717-4_0_6_load_90 | 88 | 0.0010208 | 0.00025583 | 0 | 0 |  | 1 | TRUE | wye
60 | LV_5717-4_0_6_load_91 | 89 | 0.0010208 | 0.00025583 | 0 | 0 |  | 1 | TRUE | wye
61 | LV_5717-4_0_6_load_94 | 90 | 0.0010208 | 0.00025583 | 0 | 0 |  | 1 | TRUE | wye
62 | LV_5717-4_0_6_load_96 | 91 | 0.0010208 | 0.00025584 | 0 | 0 |  | 1 | TRUE | wye
63 | LV_5717-4_0_6_load_93 | 92 | 0.001531 | 0.0003837 | 0 | 0 |  | 1 | TRUE | wye
64 | LV_5717-4_0_6_load_98 | 93 | 0.0010208 | 0.00025583 | 0 | 0 |  | 1 | TRUE | wye
65 | LV_5717-4_0_6_load_95 | 94 | 0.00102 | 0.00025564 | 0 | 0 |  | 1 | TRUE | wye
66 | LV_5717-4_0_6_load_99 | 95 | 0.00102 | 0.00025564 | 0 | 0 |  | 1 | TRUE | wye

## ext_grid
| name | bus | vm_pu | va_degree | slack_weight | in_service
0 |  | 33 | 1 | 0 | 1 | TRUE

## line
| name | std_type | from_bus | to_bus | length_km | r_ohm_per_km | x_ohm_per_km | c_nf_per_km | g_us_per_km | max_i_ka | df | parallel | type | in_service
0 | LV_5717-4_0_6_line_0 |  | 0 | 1 | 0.16384 | 0.125 | 0.08 | 261 | 0 | 0.364 | 1 | 1 | cs | TRUE
1 | LV_5717-4_0_6_line_1 |  | 1 | 2 | 0.2618 | 0.125 | 0.08 | 261 | 0 | 0.364 | 1 | 1 | cs | TRUE
2 | LV_5717-4_0_6_line_2 |  | 1 | 3 | 0.014295 | 0.125 | 0.08 | 261 | 0 | 0.364 | 1 | 1 | cs | TRUE
3 | LV_5717-4_0_6_line_3 |  | 2 | 4 | 0.069988 | 0.125 | 0.08 | 261 | 0 | 0.364 | 1 | 1 | cs | TRUE
4 | LV_5717-4_0_6_line_4 |  | 3 | 62 | 0.02053 | 0.125 | 0.08 | 261 | 0 | 0.364 | 1 | 1 | cs | TRUE
5 | LV_5717-4_0_6_line_5 |  | 4 | 26 | 0.074936 | 0.125 | 0.08 | 261 | 0 | 0.364 | 1 | 1 | cs | TRUE
6 | LV_5717-4_0_6_line_6 |  | 4 | 68 | 0.036123 | 0.125 | 0.08 | 261 | 0 | 0.364 | 1 | 1 | cs | TRUE
7 | LV_5717-4_0_6_line_7 |  | 5 | 6 | 0.022968 | 0.125 | 0.08 | 261 | 0 | 0.364 | 1 | 1 | cs | TRUE
8 | LV_5717-4_0_6_line_8 |  | 6 | 60 | 0.030263 | 0.125 | 0.08 | 261 | 0 | 0.364 | 1 | 1 | cs | TRUE
9 | LV_5717-4_0_6_line_9 |  | 7 | 8 | 0.011107 | 0.125 | 0.08 | 261 | 0 | 0.364 | 1 | 1 | cs | TRUE
10 | LV_5717-4_0_6_line_10 |  | 7 | 9 | 0.035044 | 0.125 | 0.08 | 261 | 0 | 0.364 | 1 | 1 | cs | TRUE
11 | LV_5717-4_0_6_line_11 |  | 8 | 10 | 0.0053434 | 0.125 | 0.08 | 261 | 0 | 0.364 | 1 | 1 | cs | TRUE
12 | LV_5717-4_0_6_line_12 |  | 9 | 11 | 0.12232 | 0.125 | 0.08 | 261 | 0 | 0.364 | 1 | 1 | cs | TRUE
13 | LV_5717-4_0_6_line_13 |  | 9 | 12 | 0.032199 | 0.125 | 0.08 | 261 | 0 | 0.364 | 1 | 1 | cs | TRUE
14 | LV_5717-4_0_6_line_14 |  | 11 | 13 | 0.030222 | 0.125 | 0.08 | 261 | 0 | 0.364 | 1 | 5 | cs | TRUE
15 | LV_5717-4_0_6_line_15 |  | 11 | 14 | 0.018225 | 0.125 | 0.08 | 261 | 0 | 0.364 | 1 | 5 | cs | TRUE
16 | LV_5717-4_0_6_line_16 |  | 12 | 15 | 0.033635 | 0.125 | 0.08 | 261 | 0 | 0.364 | 1 | 1 | cs | TRUE
17 | LV_5717-4_0_6_line_17 |  | 13 | 16 | 0.014019 | 0.125 | 0.08 | 261 | 0 | 0.364 | 1 | 1 | cs | TRUE
18 | LV_5717-4_0_6_line_18 |  | 13 | 17 | 0.002748 | 0.125 | 0.08 | 261 | 0 | 0.364 | 1 | 5 | cs | TRUE
19 | LV_5717-4_0_6_line_19 |  | 14 | 18 | 0.017619 | 0.125 | 0.08 | 261 | 0 | 0.364 | 1 | 5 | cs | TRUE
20 | LV_5717-4_0_6_line_20 |  | 15 | 25 | 0.010337 | 0.125 | 0.08 | 261 | 0 | 0.364 | 1 | 1 | cs | TRUE
21 | LV_5717-4_0_6_line_21 |  | 16 | 45 | 0.057236 | 0.125 | 0.08 | 261 | 0 | 0.364 | 1 | 1 | cs | TRUE
22 | LV_5717-4_0_6_line_22 |  | 17 | 39 | 0.017821 | 0.125 | 0.08 | 261 | 0 | 0.364 | 1 | 5 | cs | TRUE
23 | LV_5717-4_0_6_line_23 |  | 17 | 36 | 0.011571 | 0.125 | 0.08 | 261 | 0 | 0.364 | 1 | 5 | cs | TRUE
24 | LV_5717-4_0_6_line_24 |  | 18 | 32 | 0.017831 | 0.125 | 0.08 | 261 | 0 | 0.364 | 1 | 5 | cs | TRUE
25 | LV_5717-4_0_6_line_25 |  | 19 | 20 | 0.031487 | 0.125 | 0.08 | 261 | 0 | 0.364 | 1 | 1 | cs | TRUE
26 | LV_5717-4_0_6_line_26 |  | 19 | 21 | 0.11859 | 0.125 | 0.08 | 261 | 0 | 0.364 | 1 | 3 | cs | TRUE
27 | LV_5717-4_0_6_line_27 |  | 19 | 22 | 0.044429 | 0.125 | 0.08 | 261 | 0 | 0.364 | 1 | 1 | cs | TRUE
28 | LV_5717-4_0_6_line_28 |  | 21 | 23 | 0.035951 | 0.125 | 0.08 | 261 | 0 | 0.364 | 1 | 5 | cs | TRUE
29 | LV_5717-4_0_6_line_29 |  | 21 | 24 | 0.032825 | 0.125 | 0.08 | 261 | 0 | 0.364 | 1 | 5 | cs | TRUE
30 | LV_5717-4_0_6_line_30 |  | 22 | 26 | 0.035337 | 0.125 | 0.08 | 261 | 0 | 0.364 | 1 | 1 | cs | TRUE
31 | LV_5717-4_0_6_line_31 |  | 23 | 27 | 0.023663 | 0.125 | 0.08 | 261 | 0 | 0.364 | 1 | 5 | cs | TRUE
32 | LV_5717-4_0_6_line_32 |  | 24 | 28 | 0.013742 | 0.125 | 0.08 | 261 | 0 | 0.364 | 1 | 5 | cs | TRUE
33 | LV_5717-4_0_6_line_33 |  | 26 | 69 | 0.14816 | 0.125 | 0.08 | 261 | 0 | 0.364 | 1 | 1 | cs | TRUE
34 | LV_5717-4_0_6_line_34 |  | 26 | 70 | 0.040974 | 0.125 | 0.08 | 261 | 0 | 0.364 | 1 | 1 | cs | TRUE
35 | LV_5717-4_0_6_line_35 |  | 27 | 33 | 0.029845 | 0.125 | 0.08 | 261 | 0 | 0.364 | 1 | 5 | cs | TRUE
36 | LV_5717-4_0_6_line_36 |  | 28 | 29 | 0.015778 | 0.125 | 0.08 | 261 | 0 | 0.364 | 1 | 5 | cs | TRUE
37 | LV_5717-4_0_6_line_37 |  | 29 | 30 | 0.0039182 | 0.125 | 0.08 | 261 | 0 | 0.364 | 1 | 5 | cs | TRUE
38 | LV_5717-4_0_6_line_38 |  | 30 | 31 | 0.032461 | 0.125 | 0.08 | 261 | 0 | 0.364 | 1 | 5 | cs | TRUE
39 | LV_5717-4_0_6_line_39 |  | 31 | 32 | 0.016318 | 0.125 | 0.08 | 261 | 0 | 0.364 | 1 | 5 | cs | TRUE
40 | LV_5717-4_0_6_line_40 |  | 33 | 44 | 0.0204 | 0.125 | 0.08 | 261 | 0 | 0.364 | 1 | 1 | cs | TRUE
41 | LV_5717-4_0_6_line_41 |  | 34 | 35 | 0.0068183 | 0.125 | 0.08 | 261 | 0 | 0.364 | 1 | 1 | cs | TRUE
42 | LV_5717-4_0_6_line_42 |  | 35 | 52 | 0.069835 | 0.125 | 0.08 | 261 | 0 | 0.364 | 1 | 1 | cs | TRUE
43 | LV_5717-4_0_6_line_43 |  | 35 | 49 | 0.0083309 | 0.125 | 0.08 | 261 | 0 | 0.364 | 1 | 1 | cs | TRUE
44 | LV_5717-4_0_6_line_44 |  | 36 | 37 | 0.019064 | 0.125 | 0.08 | 261 | 0 | 0.364 | 1 | 5 | cs | TRUE
45 | LV_5717-4_0_6_line_45 |  | 37 | 38 | 0.019152 | 0.125 | 0.08 | 261 | 0 | 0.364 | 1 | 5 | cs | TRUE
46 | LV_5717-4_0_6_line_46 |  | 38 | 40 | 0.016047 | 0.125 | 0.08 | 261 | 0 | 0.364 | 1 | 5 | cs | TRUE
47 | LV_5717-4_0_6_line_47 |  | 39 | 41 | 0.030656 | 0.125 | 0.08 | 261 | 0 | 0.364 | 1 | 5 | cs | TRUE
48 | LV_5717-4_0_6_line_48 |  | 40 | 42 | 0.018568 | 0.125 | 0.08 | 261 | 0 | 0.364 | 1 | 1 | cs | TRUE
49 | LV_5717-4_0_6_line_49 |  | 40 | 43 | 0.032817 | 0.125 | 0.08 | 261 | 0 | 0.364 | 1 | 2 | cs | TRUE
50 | LV_5717-4_0_6_line_50 |  | 41 | 46 | 0.014352 | 0.125 | 0.08 | 261 | 0 | 0.364 | 1 | 1 | cs | TRUE
51 | LV_5717-4_0_6_line_51 |  | 41 | 47 | 0.022137 | 0.125 | 0.08 | 261 | 0 | 0.364 | 1 | 5 | cs | TRUE
52 | LV_5717-4_0_6_line_52 |  | 43 | 49 | 0.027199 | 0.125 | 0.08 | 261 | 0 | 0.364 | 1 | 2 | cs | TRUE
53 | LV_5717-4_0_6_line_53 |  | 45 | 79 | 0.0050622 | 0.125 | 0.08 | 261 | 0 | 0.364 | 1 | 1 | cs | TRUE
54 | LV_5717-4_0_6_line_54 |  | 46 | 48 | 0.020877 | 0.125 | 0.08 | 261 | 0 | 0.364 | 1 | 1 | cs | TRUE
55 | LV_5717-4_0_6_line_55 |  | 47 | 82 | 0.022698 | 0.125 | 0.08 | 261 | 0 | 0.364 | 1 | 5 | cs | TRUE
56 | LV_5717-4_0_6_line_56 |  | 49 | 50 | 0.022485 | 0.125 | 0.08 | 261 | 0 | 0.364 | 1 | 1 | cs | TRUE
57 | LV_5717-4_0_6_line_57 |  | 50 | 51 | 0.026472 | 0.125 | 0.08 | 261 | 0 | 0.364 | 1 | 1 | cs | TRUE
58 | LV_5717-4_0_6_line_58 |  | 52 | 53 | 0.033001 | 0.125 | 0.08 | 261 | 0 | 0.364 | 1 | 1 | cs | TRUE
59 | LV_5717-4_0_6_line_59 |  | 54 | 55 | 0.014081 | 0.125 | 0.08 | 261 | 0 | 0.364 | 1 | 1 | cs | TRUE
60 | LV_5717-4_0_6_line_60 |  | 54 | 56 | 0.005628 | 0.125 | 0.08 | 261 | 0 | 0.364 | 1 | 1 | cs | TRUE
61 | LV_5717-4_0_6_line_61 |  | 55 | 57 | 0.03961 | 0.125 | 0.08 | 261 | 0 | 0.364 | 1 | 2 | cs | TRUE
62 | LV_5717-4_0_6_line_62 |  | 57 | 84 | 0.019049 | 0.125 | 0.08 | 261 | 0 | 0.364 | 1 | 4 | cs | TRUE
63 | LV_5717-4_0_6_line_63 |  | 58 | 59 | 0.014552 | 0.125 | 0.08 | 261 | 0 | 0.364 | 1 | 1 | cs | TRUE
64 | LV_5717-4_0_6_line_64 |  | 59 | 82 | 0.009816 | 0.125 | 0.08 | 261 | 0 | 0.364 | 1 | 5 | cs | TRUE
65 | LV_5717-4_0_6_line_65 |  | 59 | 84 | 0.011827 | 0.125 | 0.08 | 261 | 0 | 0.364 | 1 | 5 | cs | TRUE
66 | LV_5717-4_0_6_line_66 |  | 60 | 61 | 0.011839 | 0.125 | 0.08 | 261 | 0 | 0.364 | 1 | 1 | cs | TRUE
67 | LV_5717-4_0_6_line_67 |  | 61 | 62 | 0.016544 | 0.125 | 0.08 | 261 | 0 | 0.364 | 1 | 1 | cs | TRUE
68 | LV_5717-4_0_6_line_68 |  | 63 | 64 | 0.015964 | 0.125 | 0.08 | 261 | 0 | 0.364 | 1 | 1 | cs | TRUE
69 | LV_5717-4_0_6_line_69 |  | 63 | 65 | 0.0063979 | 0.125 | 0.08 | 261 | 0 | 0.364 | 1 | 1 | cs | TRUE
70 | LV_5717-4_0_6_line_70 |  | 64 | 66 | 0.012794 | 0.125 | 0.08 | 261 | 0 | 0.364 | 1 | 1 | cs | TRUE
71 | LV_5717-4_0_6_line_71 |  | 66 | 67 | 0.015858 | 0.125 | 0.08 | 261 | 0 | 0.364 | 1 | 1 | cs | TRUE
72 | LV_5717-4_0_6_line_72 |  | 67 | 68 | 0.012461 | 0.125 | 0.08 | 261 | 0 | 0.364 | 1 | 1 | cs | TRUE
73 | LV_5717-4_0_6_line_73 |  | 69 | 71 | 0.02287 | 0.125 | 0.08 | 261 | 0 | 0.364 | 1 | 1 | cs | TRUE
74 | LV_5717-4_0_6_line_74 |  | 69 | 72 | 0.22281 | 0.125 | 0.08 | 261 | 0 | 0.364 | 1 | 1 | cs | TRUE
75 | LV_5717-4_0_6_line_75 |  | 70 | 73 | 0.019472 | 0.125 | 0.08 | 261 | 0 | 0.364 | 1 | 1 | cs | TRUE
76 | LV_5717-4_0_6_line_76 |  | 71 | 74 | 0.0089172 | 0.125 | 0.08 | 261 | 0 | 0.364 | 1 | 1 | cs | TRUE
77 | LV_5717-4_0_6_line_77 |  | 72 | 77 | 0.005344 | 0.125 | 0.08 | 261 | 0 | 0.364 | 1 | 1 | cs | TRUE
78 | LV_5717-4_0_6_line_78 |  | 72 | 76 | 0.076672 | 0.125 | 0.08 | 261 | 0 | 0.364 | 1 | 1 | cs | TRUE
79 | LV_5717-4_0_6_line_79 |  | 73 | 78 | 0.025372 | 0.125 | 0.08 | 261 | 0 | 0.364 | 1 | 1 | cs | TRUE
80 | LV_5717-4_0_6_line_80 |  | 74 | 91 | 0.020634 | 0.125 | 0.08 | 261 | 0 | 0.364 | 1 | 1 | cs | TRUE
81 | LV_5717-4_0_6_line_81 |  | 74 | 88 | 0.022272 | 0.125 | 0.08 | 261 | 0 | 0.364 | 1 | 1 | cs | TRUE
82 | LV_5717-4_0_6_line_82 |  | 75 | 76 | 0.01539 | 0.125 | 0.08 | 261 | 0 | 0.364 | 1 | 1 | cs | TRUE
83 | LV_5717-4_0_6_line_83 |  | 79 | 80 | 0.0047461 | 0.125 | 0.08 | 261 | 0 | 0.364 | 1 | 1 | cs | TRUE
84 | LV_5717-4_0_6_line_84 |  | 80 | 81 | 0.0032359 | 0.125 | 0.08 | 261 | 0 | 0.364 | 1 | 1 | cs | TRUE
85 | LV_5717-4_0_6_line_85 |  | 82 | 83 | 0.024811 | 0.125 | 0.08 | 261 | 0 | 0.364 | 1 | 1 | cs | TRUE
86 | LV_5717-4_0_6_line_86 |  | 83 | 85 | 0.034083 | 0.125 | 0.08 | 261 | 0 | 0.364 | 1 | 1 | cs | TRUE
87 | LV_5717-4_0_6_line_87 |  | 86 | 87 | 0.016829 | 0.125 | 0.08 | 261 | 0 | 0.364 | 1 | 1 | cs | TRUE
88 | LV_5717-4_0_6_line_88 |  | 86 | 88 | 0.0055258 | 0.125 | 0.08 | 261 | 0 | 0.364 | 1 | 1 | cs | TRUE
89 | LV_5717-4_0_6_line_89 |  | 87 | 89 | 0.0070685 | 0.125 | 0.08 | 261 | 0 | 0.364 | 1 | 1 | cs | TRUE
90 | LV_5717-4_0_6_line_90 |  | 89 | 90 | 0.016107 | 0.125 | 0.08 | 261 | 0 | 0.364 | 1 | 1 | cs | TRUE
91 | LV_5717-4_0_6_line_91 |  | 90 | 92 | 0.0049426 | 0.125 | 0.08 | 261 | 0 | 0.364 | 1 | 1 | cs | TRUE
92 | LV_5717-4_0_6_line_92 |  | 91 | 93 | 0.020268 | 0.125 | 0.08 | 261 | 0 | 0.364 | 1 | 1 | cs | TRUE
93 | LV_5717-4_0_6_line_93 |  | 92 | 94 | 0.0028438 | 0.125 | 0.08 | 261 | 0 | 0.364 | 1 | 1 | cs | TRUE
94 | LV_5717-4_0_6_line_94 |  | 93 | 95 | 0.0086215 | 0.125 | 0.08 | 261 | 0 | 0.364 | 1 | 1 | cs | TRUE

## trafo
| name | std_type | hv_bus | lv_bus | sn_mva | vn_hv_kv | vn_lv_kv | vk_percent | vkr_percent | pfe_kw | i0_percent | shift_degree | tap_side | tap_neutral | tap_min | tap_max | tap_step_percent | tap_step_degree | tap_pos | tap_phase_shifter | parallel | df | in_service
0 | LV_5717-4_0_6_trafo_31 | 0.63 MVA 20/0.4 kV | 96 | 33 | 0.63 | 20 | 0.4 | 6 | 1.206 | 1.65 | 0.2619 | 150 | hv | 0 | -2 | 2 | 2.5 | 0 | 0 | FALSE | 1 | 1 | TRUE

## line_geodata
| x0 | y0 | x1 | y1 | x2 | y2 | x3 | y3 | x4 | y4 | x5 | y5 | x6 | y6 | x7 | y7 | x8 | y8 | x9 | y9 | x10 | y10 | x11 | y11
0 | 2504125.3331 | 1132773.3624 | 2504014.4778 | 1132894.0057
1 | 2503946.8638 | 1132581.8279 | 2504125.3331 | 1132773.3624
2 | 2504125.3331 | 1132773.3624 | 2504138.3941 | 1132767.5512
3 | 2503975.7352 | 1132518.198 | 2503973.5598 | 1132524.7255 | 2503965.8505 | 1132544.4935 | 2503958.9199 | 1132558.5124 | 2503950.9253 | 1132574.3827 | 2503946.8638 | 1132581.8279
4 | 2504157.1508 | 1132759.2056 | 2504138.3941 | 1132767.5512
5 | 2503975.7352 | 1132518.198 | 2503984.9643 | 1132492.3131 | 2503996.5611 | 1132452.6154 | 2503997.9219 | 1132446.6679
6 | 2503975.7352 | 1132518.198 | 2503981.9115 | 1132519.1892 | 2504005.3903 | 1132500.7284
7 | 2504231.3203 | 1132725.1703 | 2504210.6328 | 1132735.1482
8 | 2504210.6328 | 1132735.1482 | 2504203.6382 | 1132738.5218 | 2504183.0831 | 1132747.6675
9 | 2504157.9132 | 1132246.4878 | 2504156.9158 | 1132246.852 | 2504151.6042 | 1132251.8283 | 2504149.4538 | 1132250.0874
10 | 2504184.5137 | 1132264.1577 | 2504163.9828 | 1132244.2716 | 2504157.9132 | 1132246.4878
11 | 2504145.3007 | 1132246.7253 | 2504149.4538 | 1132250.0874
12 | 2504170.4162 | 1132178.0623 | 2504178.512 | 1132184.4932 | 2504182.4429 | 1132187.6105 | 2504191.8295 | 1132196.7671 | 2504202.1623 | 1132208.7659 | 2504212.6021 | 1132218.773 | 2504220.7844 | 1132226.2922 | 2504215.3977 | 1132231.3919 | 2504184.5137 | 1132264.1577
13 | 2504162.8912 | 1132288.0156 | 2504168.876 | 1132281.3054 | 2504172.2063 | 1132277.6503 | 2504184.5137 | 1132264.1577
14 | 2504170.4162 | 1132178.0623 | 2504167.6083 | 1132175.8277 | 2504145.1538 | 1132161.3977
15 | 2504170.4162 | 1132178.0623 | 2504168.6878 | 1132180.758 | 2504159.081 | 1132192.3074
16 | 2504162.8912 | 1132288.0156 | 2504140.1822 | 1132266.7522 | 2504138.4711 | 1132268.6085
17 | 2504145.1538 | 1132161.3977 | 2504150.0447 | 1132153.6931 | 2504153.1783 | 1132149.9352
18 | 2504142.8428 | 1132159.9001 | 2504145.1538 | 1132161.3977
19 | 2504147.4588 | 1132205.5453 | 2504155.3049 | 1132196.847 | 2504159.081 | 1132192.3074
20 | 2504131.4652 | 1132276.2089 | 2504138.4711 | 1132268.6085
21 | 2504153.1783 | 1132149.9352 | 2504168.5445 | 1132131.508 | 2504170.0374 | 1132127.5596 | 2504169.154 | 1132123.8269 | 2504164.743 | 1132117.1484 | 2504160.8563 | 1132114.3863 | 2504156.8354 | 1132114.817 | 2504149.7546 | 1132119.2794
22 | 2504142.8428 | 1132159.9001 | 2504130.5907 | 1132152.1678 | 2504127.7336 | 1132150.4509
23 | 2504142.8428 | 1132159.9001 | 2504140.8641 | 1132163.3226 | 2504137.2645 | 1132167.4823 | 2504135.5077 | 1132168.6629
24 | 2504135.5154 | 1132218.7859 | 2504147.4588 | 1132205.5453
25 | 2504059.1187 | 1132395.797 | 2504076.2118 | 1132422.2637
26 | 2504055.0569 | 1132300.6923 | 2504060.7642 | 1132317.2116 | 2504067.0837 | 1132329.6188 | 2504072.9431 | 1132339.2426 | 2504087.3152 | 1132358.7595 | 2504091.2301 | 1132363.3 | 2504059.1187 | 1132395.797
27 | 2504059.1187 | 1132395.797 | 2504025.8402 | 1132425.2331
28 | 2504055.0569 | 1132300.6923 | 2504046.0937 | 1132265.8801
29 | 2504055.0569 | 1132300.6923 | 2504060.8085 | 1132297.2432 | 2504078.8811 | 1132278.3863
30 | 2503997.9219 | 1132446.6679 | 2504006.4626 | 1132441.8736 | 2504022.1669 | 1132428.4823 | 2504025.8402 | 1132425.2331
31 | 2504046.0937 | 1132265.8801 | 2504050.9593 | 1132264.8244 | 2504064.351 | 1132251.7368
32 | 2504088.3898 | 1132268.465 | 2504078.8811 | 1132278.3863
33 | 2503860.2861 | 1132489.1182 | 2503865.8478 | 1132484.8826 | 2503874.129 | 1132479.7586 | 2503905.2421 | 1132464.9207 | 2503936.957 | 1132450.6404 | 2503943.8726 | 1132447.7619 | 2503951.2459 | 1132445.5766 | 2503958.7094 | 1132445.1909 | 2503971.2146 | 1132446.5927 | 2503983.2378 | 1132448.1913 | 2503993.1876 | 1132447.7439 | 2503997.9219 | 1132446.6679
34 | 2503980.6741 | 1132413.8889 | 2503991.0606 | 1132440.3843 | 2503993.1876 | 1132447.7439 | 2503997.9219 | 1132446.6679
35 | 2504064.351 | 1132251.7368 | 2504085.689 | 1132230.8701
36 | 2504088.3898 | 1132268.465 | 2504099.3094 | 1132257.0753
37 | 2504102.0209 | 1132254.2469 | 2504099.3094 | 1132257.0753
38 | 2504124.3806 | 1132230.7152 | 2504116.9867 | 1132238.6368 | 2504102.0209 | 1132254.2469
39 | 2504135.5154 | 1132218.7859 | 2504124.3806 | 1132230.7152
40 | 2504085.689 | 1132230.8701 | 2504100.2741 | 1132216.6072
41 | 2504032.7673 | 1132215.7836 | 2504034.5201 | 1132222.3728
42 | 2504032.7673 | 1132215.7836 | 2503979.513 | 1132261.1362
43 | 2504032.7673 | 1132215.7836 | 2504032.6196 | 1132211.828 | 2504033.4987 | 1132207.5447
44 | 2504117.2217 | 1132173.004 | 2504121.0432 | 1132171.6647 | 2504125.7075 | 1132171.5016 | 2504133.5537 | 1132169.9761 | 2504135.5077 | 1132168.6629
45 | 2504103.3377 | 1132186.1438 | 2504112.806 | 1132176.2095 | 2504117.2217 | 1132173.004
46 | 2504087.5795 | 1132188.9292 | 2504098.873 | 1132187.7157 | 2504103.3377 | 1132186.1438
47 | 2504104.25 | 1132131.1512 | 2504111.7783 | 1132139.659 | 2504116.0463 | 1132143.1489 | 2504121.9212 | 1132146.9579 | 2504127.7336 | 1132150.4509
48 | 2504087.5795 | 1132188.9292 | 2504086.767 | 1132179.97 | 2504092.1317 | 1132172.0354
49 | 2504087.5795 | 1132188.9292 | 2504072.4633 | 1132190.9262 | 2504054.94 | 1132192.1946
50 | 2504104.25 | 1132131.1512 | 2504107.6051 | 1132126.6285 | 2504114.5592 | 1132121.3666
51 | 2504104.25 | 1132131.1512 | 2504099.6878 | 1132126.1095 | 2504090.0481 | 1132114.1796
52 | 2504033.4987 | 1132207.5447 | 2504041.3134 | 1132199.2042 | 2504050.8098 | 1132192.4936 | 2504054.94 | 1132192.1946
53 | 2504145.4719 | 1132121.9783 | 2504149.7546 | 1132119.2794
54 | 2504131.5242 | 1132109.2184 | 2504124.4451 | 1132113.8865 | 2504114.5592 | 1132121.3666
55 | 2504076.4525 | 1132096.0159 | 2504084.432 | 1132107.2293 | 2504090.0481 | 1132114.1796
56 | 2504033.4987 | 1132207.5447 | 2504028.5129 | 1132205.8896 | 2504017.1698 | 1132192.9182
57 | 2504017.1698 | 1132192.9182 | 2504011.3586 | 1132186.2727 | 2504005.2743 | 1132169.7113
58 | 2503978.3852 | 1132236.25 | 2503969.1324 | 1132241.3225 | 2503972.9403 | 1132250.7455 | 2503975.5825 | 1132255.6287 | 2503979.513 | 1132261.1362
59 | 2504015.556 | 1132116.6078 | 2504005.1884 | 1132126.1674
60 | 2504007.6487 | 1132131.2313 | 2504005.1884 | 1132126.1674
61 | 2504015.556 | 1132116.6078 | 2504014.4922 | 1132106.8632 | 2504017.5838 | 1132105.6243 | 2504020.4851 | 1132105.5004 | 2504042.4235 | 1132096.8746
62 | 2504042.4235 | 1132096.8746 | 2504052.4299 | 1132092.9403 | 2504060.4042 | 1132090.6499
63 | 2504071.7715 | 1132087.385 | 2504070.4148 | 1132084.3936 | 2504068.677 | 1132078.7511 | 2504067.2569 | 1132073.5791
64 | 2504071.7715 | 1132087.385 | 2504073.3126 | 1132090.3401 | 2504076.4525 | 1132096.0159
65 | 2504071.7715 | 1132087.385 | 2504060.4042 | 1132090.6499
66 | 2504172.2664 | 1132752.4802 | 2504183.0831 | 1132747.6675
67 | 2504172.2664 | 1132752.4802 | 2504157.1508 | 1132759.2056
68 | 2504050.2595 | 1132465.4649 | 2504037.8658 | 1132475.5268
69 | 2504055.2266 | 1132461.4323 | 2504050.2595 | 1132465.4649
70 | 2504037.8658 | 1132475.5268 | 2504027.9333 | 1132483.5906
71 | 2504027.9333 | 1132483.5906 | 2504027.7513 | 1132483.7384 | 2504015.2515 | 1132493.1111
72 | 2504015.2515 | 1132493.1111 | 2504011.5119 | 1132495.9152 | 2504005.3903 | 1132500.7284
73 | 2503860.2861 | 1132489.1182 | 2503862.6677 | 1132492.1488 | 2503874.0762 | 1132507.3615
74 | 2503860.2861 | 1132489.1182 | 2503677.2983 | 1132362.0026
75 | 2503980.6741 | 1132413.8889 | 2503988.4928 | 1132411.1406 | 2503997.4013 | 1132404.3781
76 | 2503879.4263 | 1132514.4955 | 2503874.0762 | 1132507.3615
77 | 2503677.2983 | 1132362.0026 | 2503674.9193 | 1132357.2154
78 | 2503715.3615 | 1132312.1869 | 2503712.9032 | 1132339.0982 | 2503710.6039 | 1132345.5721 | 2503706.8766 | 1132350.8682 | 2503701.0943 | 1132354.7962 | 2503689.495 | 1132361.4298 | 2503679.4468 | 1132366.3376 | 2503677.2983 | 1132362.0026
79 | 2504016.2078 | 1132387.4662 | 2504007.0279 | 1132397.0705 | 2503997.4013 | 1132404.3781
80 | 2503879.4263 | 1132514.4955 | 2503862.8054 | 1132526.7229
81 | 2503879.4263 | 1132514.4955 | 2503892.4868 | 1132532.5362
82 | 2503715.3615 | 1132312.1869 | 2503709.4945 | 1132297.9586
83 | 2504145.4719 | 1132121.9783 | 2504141.4566 | 1132124.5087
84 | 2504138.719 | 1132126.234 | 2504141.4566 | 1132124.5087
85 | 2504076.4525 | 1132096.0159 | 2504081.3625 | 1132092.9026 | 2504099.3248 | 1132086.7192
86 | 2504130.7376 | 1132073.5738 | 2504121.0592 | 1132078.1962 | 2504107.266 | 1132083.9856 | 2504099.3248 | 1132086.7192
87 | 2503895.7272 | 1132537.0122 | 2503897.5205 | 1132539.4893 | 2503886.411 | 1132547.6267
88 | 2503895.7272 | 1132537.0122 | 2503892.4868 | 1132532.5362
89 | 2503886.411 | 1132547.6267 | 2503880.7086 | 1132551.8035
90 | 2503880.7086 | 1132551.8035 | 2503878.5597 | 1132553.3775 | 2503873.1668 | 1132558.0552 | 2503870.5849 | 1132563.807
91 | 2503868.5607 | 1132568.3162 | 2503870.5849 | 1132563.807
92 | 2503848.4488 | 1132540.3891 | 2503854.2225 | 1132536.2547 | 2503856.9194 | 1132531.053 | 2503862.8054 | 1132526.7229
93 | 2503867.3961 | 1132570.9105 | 2503868.5607 | 1132568.3162
94 | 2503841.4391 | 1132545.4085 | 2503848.4488 | 1132540.3891

## bus_geodata
| x | y | coords
0 | 2504014.4778 | 1132894.0057
1 | 2504125.3331 | 1132773.3624
2 | 2503946.8638 | 1132581.8279
3 | 2504138.3941 | 1132767.5512
4 | 2503975.7352 | 1132518.198
5 | 2504231.3203 | 1132725.1703
6 | 2504210.6328 | 1132735.1482
7 | 2504157.9132 | 1132246.4878
8 | 2504149.4538 | 1132250.0874
9 | 2504184.5137 | 1132264.1577
10 | 2504145.3007 | 1132246.7253
11 | 2504170.4162 | 1132178.0623
12 | 2504162.8912 | 1132288.0156
13 | 2504145.1538 | 1132161.3977
14 | 2504159.081 | 1132192.3074
15 | 2504138.4711 | 1132268.6085
16 | 2504153.1783 | 1132149.9352
17 | 2504142.8428 | 1132159.9001
18 | 2504147.4588 | 1132205.5453
19 | 2504059.1187 | 1132395.797
20 | 2504076.2118 | 1132422.2637
21 | 2504055.0569 | 1132300.6923
22 | 2504025.8402 | 1132425.2331
23 | 2504046.0937 | 1132265.8801
24 | 2504078.8811 | 1132278.3863
25 | 2504131.4652 | 1132276.2089
26 | 2503997.9219 | 1132446.6679
27 | 2504064.351 | 1132251.7368
28 | 2504088.3898 | 1132268.465
29 | 2504099.3094 | 1132257.0753
30 | 2504102.0209 | 1132254.2469
31 | 2504124.3806 | 1132230.7152
32 | 2504135.5154 | 1132218.7859
33 | 2504085.689 | 1132230.8701
34 | 2504034.5201 | 1132222.3728
35 | 2504032.7673 | 1132215.7836
36 | 2504135.5077 | 1132168.6629
37 | 2504117.2217 | 1132173.004
38 | 2504103.3377 | 1132186.1438
39 | 2504127.7336 | 1132150.4509
40 | 2504087.5795 | 1132188.9292
41 | 2504104.25 | 1132131.1512
42 | 2504092.1317 | 1132172.0354
43 | 2504054.94 | 1132192.1946
44 | 2504100.2741 | 1132216.6072
45 | 2504149.7546 | 1132119.2794
46 | 2504114.5592 | 1132121.3666
47 | 2504090.0481 | 1132114.1796
48 | 2504131.5242 | 1132109.2184
49 | 2504033.4987 | 1132207.5447
50 | 2504017.1698 | 1132192.9182
51 | 2504005.2743 | 1132169.7113
52 | 2503979.513 | 1132261.1362
53 | 2503978.3852 | 1132236.25
54 | 2504005.1884 | 1132126.1674
55 | 2504015.556 | 1132116.6078
56 | 2504007.6487 | 1132131.2313
57 | 2504042.4235 | 1132096.8746
58 | 2504067.2569 | 1132073.5791
59 | 2504071.7715 | 1132087.385
60 | 2504183.0831 | 1132747.6675
61 | 2504172.2664 | 1132752.4802
62 | 2504157.1508 | 1132759.2056
63 | 2504050.2595 | 1132465.4649
64 | 2504037.8658 | 1132475.5268
65 | 2504055.2266 | 1132461.4323
66 | 2504027.9333 | 1132483.5906
67 | 2504015.2515 | 1132493.1111
68 | 2504005.3903 | 1132500.7284
69 | 2503860.2861 | 1132489.1182
70 | 2503980.6741 | 1132413.8889
71 | 2503874.0762 | 1132507.3615
72 | 2503677.2983 | 1132362.0026
73 | 2503997.4013 | 1132404.3781
74 | 2503879.4263 | 1132514.4955
75 | 2503709.4945 | 1132297.9586
76 | 2503715.3615 | 1132312.1869
77 | 2503674.9193 | 1132357.2154
78 | 2504016.2078 | 1132387.4662
79 | 2504145.4719 | 1132121.9783
80 | 2504141.4566 | 1132124.5087
81 | 2504138.719 | 1132126.234
82 | 2504076.4525 | 1132096.0159
83 | 2504099.3248 | 1132086.7192
84 | 2504060.4042 | 1132090.6499
85 | 2504130.7376 | 1132073.5738
86 | 2503895.7272 | 1132537.0122
87 | 2503886.411 | 1132547.6267
88 | 2503892.4868 | 1132532.5362
89 | 2503880.7086 | 1132551.8035
90 | 2503870.5849 | 1132563.807
91 | 2503862.8054 | 1132526.7229
92 | 2503868.5607 | 1132568.3162
93 | 2503848.4488 | 1132540.3891
94 | 2503867.3961 | 1132570.9105
95 | 2503841.4391 | 1132545.4085
96 | 2504085.689 | 1132230.8701

## line_std_types
| c_nf_per_km | r_ohm_per_km | x_ohm_per_km | max_i_ka | type | q_mm2 | alpha | voltage_rating
NAYY 4x50 SE | 210 | 0.642 | 0.083 | 0.142 | cs | 50 | 0.00403 | LV
NAYY 4x120 SE | 264 | 0.225 | 0.08 | 0.242 | cs | 120 | 0.00403 | LV
NAYY 4x150 SE | 261 | 0.208 | 0.08 | 0.27 | cs | 150 | 0.00403 | LV
NA2XS2Y 1x95 RM/25 12/20 kV | 216 | 0.313 | 0.132 | 0.252 | cs | 95 | 0.00403 | MV
NA2XS2Y 1x185 RM/25 12/20 kV | 273 | 0.161 | 0.117 | 0.362 | cs | 185 | 0.00403 | MV
NA2XS2Y 1x240 RM/25 12/20 kV | 304 | 0.122 | 0.112 | 0.421 | cs | 240 | 0.00403 | MV
NA2XS2Y 1x95 RM/25 6/10 kV | 315 | 0.313 | 0.123 | 0.249 | cs | 95 | 0.00403 | MV
NA2XS2Y 1x185 RM/25 6/10 kV | 406 | 0.161 | 0.11 | 0.358 | cs | 185 | 0.00403 | MV
NA2XS2Y 1x240 RM/25 6/10 kV | 456 | 0.122 | 0.105 | 0.416 | cs | 240 | 0.00403 | MV
NA2XS2Y 1x150 RM/25 12/20 kV | 250 | 0.206 | 0.116 | 0.319 | cs | 150 | 0.00403 | MV
NA2XS2Y 1x120 RM/25 12/20 kV | 230 | 0.253 | 0.119 | 0.283 | cs | 120 | 0.00403 | MV
NA2XS2Y 1x70 RM/25 12/20 kV | 190 | 0.443 | 0.132 | 0.22 | cs | 70 | 0.00403 | MV
NA2XS2Y 1x150 RM/25 6/10 kV | 360 | 0.206 | 0.11 | 0.315 | cs | 150 | 0.00403 | MV
NA2XS2Y 1x120 RM/25 6/10 kV | 340 | 0.253 | 0.113 | 0.28 | cs | 120 | 0.00403 | MV
NA2XS2Y 1x70 RM/25 6/10 kV | 280 | 0.443 | 0.123 | 0.217 | cs | 70 | 0.00403 | MV
N2XS(FL)2Y 1x120 RM/35 64/110 kV | 112 | 0.153 | 0.166 | 0.366 | cs | 120 | 0.00393 | HV
N2XS(FL)2Y 1x185 RM/35 64/110 kV | 125 | 0.099 | 0.156 | 0.457 | cs | 185 | 0.00393 | HV
N2XS(FL)2Y 1x240 RM/35 64/110 kV | 135 | 0.075 | 0.149 | 0.526 | cs | 240 | 0.00393 | HV
N2XS(FL)2Y 1x300 RM/35 64/110 kV | 144 | 0.06 | 0.144 | 0.588 | cs | 300 | 0.00393 | HV
15-AL1/3-ST1A 0.4 | 11 | 1.8769 | 0.35 | 0.105 | ol | 16 | 0.00403 | LV
24-AL1/4-ST1A 0.4 | 11.25 | 1.2012 | 0.335 | 0.14 | ol | 24 | 0.00403 | LV
48-AL1/8-ST1A 0.4 | 12.2 | 0.5939 | 0.3 | 0.21 | ol | 48 | 0.00403 | LV
94-AL1/15-ST1A 0.4 | 13.2 | 0.306 | 0.29 | 0.35 | ol | 94 | 0.00403 | LV
34-AL1/6-ST1A 10.0 | 9.7 | 0.8342 | 0.36 | 0.17 | ol | 34 | 0.00403 | MV
48-AL1/8-ST1A 10.0 | 10.1 | 0.5939 | 0.35 | 0.21 | ol | 48 | 0.00403 | MV
70-AL1/11-ST1A 10.0 | 10.4 | 0.4132 | 0.339 | 0.29 | ol | 70 | 0.00403 | MV
94-AL1/15-ST1A 10.0 | 10.75 | 0.306 | 0.33 | 0.35 | ol | 94 | 0.00403 | MV
122-AL1/20-ST1A 10.0 | 11.1 | 0.2376 | 0.323 | 0.41 | ol | 122 | 0.00403 | MV
149-AL1/24-ST1A 10.0 | 11.25 | 0.194 | 0.315 | 0.47 | ol | 149 | 0.00403 | MV
34-AL1/6-ST1A 20.0 | 9.15 | 0.8342 | 0.382 | 0.17 | ol | 34 | 0.00403 | MV
48-AL1/8-ST1A 20.0 | 9.5 | 0.5939 | 0.372 | 0.21 | ol | 48 | 0.00403 | MV
70-AL1/11-ST1A 20.0 | 9.7 | 0.4132 | 0.36 | 0.29 | ol | 70 | 0.00403 | MV
94-AL1/15-ST1A 20.0 | 10 | 0.306 | 0.35 | 0.35 | ol | 94 | 0.00403 | MV
122-AL1/20-ST1A 20.0 | 10.3 | 0.2376 | 0.344 | 0.41 | ol | 122 | 0.00403 | MV
149-AL1/24-ST1A 20.0 | 10.5 | 0.194 | 0.337 | 0.47 | ol | 149 | 0.00403 | MV
184-AL1/30-ST1A 20.0 | 10.75 | 0.1571 | 0.33 | 0.535 | ol | 184 | 0.00403 | MV
243-AL1/39-ST1A 20.0 | 11 | 0.1188 | 0.32 | 0.645 | ol | 243 | 0.00403 | MV
48-AL1/8-ST1A 110.0 | 8 | 0.5939 | 0.46 | 0.21 | ol | 48 | 0.00403 | HV
70-AL1/11-ST1A 110.0 | 8.4 | 0.4132 | 0.45 | 0.29 | ol | 70 | 0.00403 | HV
94-AL1/15-ST1A 110.0 | 8.65 | 0.306 | 0.44 | 0.35 | ol | 94 | 0.00403 | HV
122-AL1/20-ST1A 110.0 | 8.5 | 0.2376 | 0.43 | 0.41 | ol | 122 | 0.00403 | HV
149-AL1/24-ST1A 110.0 | 8.75 | 0.194 | 0.41 | 0.47 | ol | 149 | 0.00403 | HV
184-AL1/30-ST1A 110.0 | 8.8 | 0.1571 | 0.4 | 0.535 | ol | 184 | 0.00403 | HV
243-AL1/39-ST1A 110.0 | 9 | 0.1188 | 0.39 | 0.645 | ol | 243 | 0.00403 | HV
305-AL1/39-ST1A 110.0 | 9.2 | 0.0949 | 0.38 | 0.74 | ol | 305 | 0.00403 | HV
490-AL1/64-ST1A 110.0 | 9.75 | 0.059 | 0.37 | 0.96 | ol | 490 | 0.00403 | HV
679-AL1/86-ST1A 110.0 | 9.95 | 0.042 | 0.36 | 1.15 | ol | 679 | 0.00403 | HV
490-AL1/64-ST1A 220.0 | 10 | 0.059 | 0.285 | 0.96 | ol | 490 | 0.00403 | HV
679-AL1/86-ST1A 220.0 | 11.7 | 0.042 | 0.275 | 1.15 | ol | 679 | 0.00403 | HV
490-AL1/64-ST1A 380.0 | 11 | 0.059 | 0.253 | 0.96 | ol | 490 | 0.00403 | HV
679-AL1/86-ST1A 380.0 | 14.6 | 0.042 | 0.25 | 1.15 | ol | 679 | 0.00403 | HV

## trafo_std_types
| i0_percent | pfe_kw | vkr_percent | sn_mva | vn_lv_kv | vn_hv_kv | vk_percent | shift_degree | vector_group | tap_side | tap_neutral | tap_min | tap_max | tap_step_degree | tap_step_percent | tap_phase_shifter
160 MVA 380/110 kV | 0.06 | 60 | 0.25 | 160 | 110 | 380 | 12.2 | 0 | Yy0 | hv | 0 | -9 | 9 | 0 | 1.5 | FALSE
100 MVA 220/110 kV | 0.06 | 55 | 0.26 | 100 | 110 | 220 | 12 | 0 | Yy0 | hv | 0 | -9 | 9 | 0 | 1.5 | FALSE
63 MVA 110/20 kV | 0.04 | 22 | 0.32 | 63 | 20 | 110 | 18 | 150 | YNd5 | hv | 0 | -9 | 9 | 0 | 1.5 | FALSE
40 MVA 110/20 kV | 0.05 | 18 | 0.34 | 40 | 20 | 110 | 16.2 | 150 | YNd5 | hv | 0 | -9 | 9 | 0 | 1.5 | FALSE
25 MVA 110/20 kV | 0.07 | 14 | 0.41 | 25 | 20 | 110 | 12 | 150 | YNd5 | hv | 0 | -9 | 9 | 0 | 1.5 | FALSE
63 MVA 110/10 kV | 0.04 | 22 | 0.32 | 63 | 10 | 110 | 18 | 150 | YNd5 | hv | 0 | -9 | 9 | 0 | 1.5 | FALSE
40 MVA 110/10 kV | 0.05 | 18 | 0.34 | 40 | 10 | 110 | 16.2 | 150 | YNd5 | hv | 0 | -9 | 9 | 0 | 1.5 | FALSE
25 MVA 110/10 kV | 0.07 | 14 | 0.41 | 25 | 10 | 110 | 12 | 150 | YNd5 | hv | 0 | -9 | 9 | 0 | 1.5 | FALSE
0.25 MVA 20/0.4 kV | 0.32 | 0.8 | 1.44 | 0.25 | 0.4 | 20 | 6 | 150 | Yzn5 | hv | 0 | -2 | 2 | 0 | 2.5 | FALSE
0.4 MVA 20/0.4 kV | 0.3375 | 1.35 | 1.425 | 0.4 | 0.4 | 20 | 6 | 150 | Dyn5 | hv | 0 | -2 | 2 | 0 | 2.5 | FALSE
0.63 MVA 20/0.4 kV | 0.2619 | 1.65 | 1.206 | 0.63 | 0.4 | 20 | 6 | 150 | Dyn5 | hv | 0 | -2 | 2 | 0 | 2.5 | FALSE
0.25 MVA 10/0.4 kV | 0.24 | 0.6 | 1.2 | 0.25 | 0.4 | 10 | 4 | 150 | Dyn5 | hv | 0 | -2 | 2 | 0 | 2.5 | FALSE
0.4 MVA 10/0.4 kV | 0.2375 | 0.95 | 1.325 | 0.4 | 0.4 | 10 | 4 | 150 | Dyn5 | hv | 0 | -2 | 2 | 0 | 2.5 | FALSE
0.63 MVA 10/0.4 kV | 0.1873 | 1.18 | 1.0794 | 0.63 | 0.4 | 10 | 4 | 150 | Dyn5 | hv | 0 | -2 | 2 | 0 | 2.5 | FALSE

## trafo3w_std_types
| sn_hv_mva | sn_mv_mva | sn_lv_mva | vn_hv_kv | vn_mv_kv | vn_lv_kv | vk_hv_percent | vk_mv_percent | vk_lv_percent | vkr_hv_percent | vkr_mv_percent | vkr_lv_percent | pfe_kw | i0_percent | shift_mv_degree | shift_lv_degree | vector_group | tap_side | tap_neutral | tap_min | tap_max | tap_step_percent
63/25/38 MVA 110/20/10 kV | 63 | 25 | 38 | 110 | 20 | 10 | 10.4 | 10.4 | 10.4 | 0.28 | 0.32 | 0.35 | 35 | 0.89 | 0 | 0 | YN0yn0yn0 | hv | 0 | -10 | 10 | 1.2
63/25/38 MVA 110/10/10 kV | 63 | 25 | 38 | 110 | 10 | 10 | 10.4 | 10.4 | 10.4 | 0.28 | 0.32 | 0.35 | 35 | 0.89 | 0 | 0 | YN0yn0yn0 | hv | 0 | -10 | 10 | 1.2

## fuse_std_types
| fuse_type | i_rated_a | t_avg | t_min | t_total | x_avg | x_min | x_total
HV 100A | HV 100A | 100 | 0 | [10.0, 3.64, 0.854, 0.281, 0.1, 0.0531, 0.022, 0.01] | [10.0, 4.267, 1.21, 0.403, 0.1, 0.058, 0.022, 0.01] | 0 | [300.0, 350.0, 450.0, 550.0, 700.0, 850.0, 1200.0, 1752.0] | [600.0, 700.0, 900.0, 1150.0, 1665.0, 2000.0, 3000.0, 4313.0]
HV 10A | HV 10A | 10 | 0 | [10.0, 1675.0, 0.344, 0.156, 0.1, 0.0417, 0.0171, 0.01] | [10.0, 1.3, 0.3, 0.155, 0.1, 0.0555, 0.023, 0.01] | 0 | [30.0, 32.0, 35.0, 37.0, 39.0, 50.0, 70.0, 88.0] | [60.0, 70.0, 80.0, 87.0, 94.0, 110.0, 150.0, 216.0]
HV 125A | HV 125A | 125 | 0 | [10.0, 1.82, 0.344, 0.1, 0.0467, 0.0269, 0.01] | [10.0, 2.478, 0.426, 0.1, 0.0427, 0.0211, 0.01] | 0 | [375.0, 500.0, 700.0, 925.0, 1200.0, 1500.0, 2341.0] | [750.0, 1000.0, 1500.0, 2200.0, 3000.0, 4000.0, 5765.0]
HV 160A | HV 160A | 160 | 0 | [10.0, 4.15, 1.03, 0.198, 0.1, 0.051, 0.0172, 0.01] | [10.0, 2.3, 0.734, 0.274, 0.1, 0.046, 0.0177, 0.01] | 0 | [480.0, 550.0, 700.0, 1000.0, 1260.0, 1600.0, 2500.0, 3227.0] | [960.0, 1300.0, 1700.0, 2200.0, 2996.0, 4000.0, 6000.0, 7946.0]
HV 16A | HV 16A | 16 | 0 | [10.0, 0.352, 0.164, 0.1, 0.0649, 0.0342, 0.01] | [10.0, 2.34, 0.722, 0.181, 0.1, 0.055, 0.0296, 0.01] | 0 | [48.0, 60.0, 65.0, 71.0, 80.0, 100.0, 162.0] | [96.0, 110.0, 125.0, 150.0, 168.0, 200.0, 250.0, 398.0]
HV 200A | HV 200A | 200 | 0 | [10.0, 4.267, 1.21, 0.403, 0.1, 0.058, 0.022, 0.01] | [10.0, 3.73, 1.654, 0.328, 0.1, 0.0531, 0.019, 0.01] | 0 | [600.0, 700.0, 900.0, 1150.0, 1665.0, 2000.0, 3000.0, 4313.0] | [1200.0, 1500.0, 1800.0, 2700.0, 3960.0, 5000.0, 7500.0, 10620.0]
HV 20A | HV 20A | 20 | 0 | [10.0, 1.3, 0.3, 0.155, 0.1, 0.0555, 0.023, 0.01] | [10.0, 1.3, 0.161, 0.1, 0.0611, 0.0399, 0.0141, 0.01] | 0 | [60.0, 70.0, 80.0, 87.0, 94.0, 110.0, 150.0, 216.0] | [120.0, 150.0, 200.0, 223.0, 260.0, 300.0, 450.0, 532.0]
HV 25A | HV 25A | 25 | 0 | [10.0, 2.512, 0.833, 0.299, 0.1, 0.0372, 0.0223, 0.01] | [10.0, 3.125, 0.597, 0.198, 0.1, 0.0378, 0.022, 0.01] | 0 | [75.0, 82.0, 90.0, 100.0, 124.0, 170.0, 200.0, 289.0] | [150.0, 170.0, 210.0, 250.0, 294.0, 400.0, 500.0, 711.0]
HV 31.5A | HV 31.5A | 31.5 | 0 | [10.0, 2.34, 0.722, 0.181, 0.1, 0.055, 0.0296, 0.01] | [10.0, 2.84, 0.368, 0.164, 0.1, 0.0621, 0.0378, 0.0195, 0.01] | 0 | [95.0, 110.0, 125.0, 150.0, 165.0, 200.0, 250.0, 390.0] | [189.0, 220.0, 300.0, 350.0, 393.0, 450.0, 530.0, 700.0, 960.0]
HV 40A | HV 40A | 40 | 0 | [10.0, 1.3, 0.161, 0.1, 0.0611, 0.0399, 0.0141, 0.01] | [10.0, 2.05, 0.369, 0.198, 0.1, 0.051, 0.0298, 0.01] | 0 | [120.0, 150.0, 200.0, 223.0, 260.0, 300.0, 450.0, 532.0] | [240.0, 300.0, 400.0, 450.0, 530.0, 650.0, 800.0, 1311.0]
HV 50A | HV 50A | 50 | 0 | [10.0, 3.215, 0.597, 0.198, 0.1, 0.0378, 0.022, 0.01] | [10.0, 3.64, 0.854, 0.281, 0.1, 0.0531, 0.022, 0.01] | 0 | [150.0, 170.0, 210.0, 250.0, 294.0, 400.0, 500.0, 711.0] | [300.0, 350.0, 450.0, 550.0, 700.0, 850.0, 1200.0, 1752.0]
HV 6.3A | HV 6.3A | 6.3 | 0 | [10.0, 1.39, 0.344, 0.168, 0.1, 0.056, 0.0263, 0.01] | [10.0, 1.711, 0.516, 0.198, 0.1, 0.0634, 0.0303, 0.01] | 0 | [19.0, 19.5, 20.4, 20.8, 22.0, 25.0, 32.0, 48.0] | [38.0, 40.0, 43.0, 48.0, 53.0, 60.0, 75.0, 118.0]
HV 63A | HV 63A | 63 | 0 | [10.0, 2.84, 0.368, 0.164, 0.1, 0.0621, 0.0378, 0.0195, 0.01] | [10.0, 1.82, 0.344, 0.1, 0.0467, 0.0269, 0.01] | 0 | [189.0, 220.0, 300.0, 350.0, 393.0, 450.0, 530.0, 700.0, 961.0] | [378.0, 500.0, 700.0, 934.0, 1200.0, 1500.0, 2366.0]
HV 80A | HV 80A | 80 | 0 | [10.0, 2.05, 0.369, 0.198, 0.1, 0.051, 0.0298, 0.01] | [10.0, 4.15, 1.03, 0.198, 0.1, 0.051, 0.0172, 0.01] | 0 | [240.0, 300.0, 400.0, 450.0, 530.0, 650.0, 800.0, 1311.0] | [480.0, 550.0, 700.0, 1000.0, 1260.0, 1600.0, 2500.0, 3227.0]
Siemens NH-1-100 | Siemens NH-1-100 | 100 | [5400.0, 2000.0, 400.0, 20.0, 1.0, 0.2, 0.012, 0.004] | 0 | 0 | [150.0, 190.0, 250.0, 430.0, 900.0, 1250.0, 2700.0, 3600.0] | 0 | 0
Siemens NH-1-125 | Siemens NH-1-125 | 125 | [4800.0, 120.0, 7.0, 0.1, 0.004] | 0 | 0 | [180.0, 400.0, 740.0, 2000.0, 4250.0] | 0 | 0
Siemens NH-1-16 | Siemens NH-1-16 | 16 | [4000.0, 400.0, 2.0, 0.1, 0.04, 0.01] | 0 | 0 | [26.0, 35.0, 75.0, 150.0, 200.0, 300.0] | 0 | 0
Siemens NH-1-160 | Siemens NH-1-160 | 160 | [4800.0, 120.0, 7.0, 0.1, 0.004] | 0 | 0 | [210.0, 500.0, 900.0, 2300.0, 5000.0] | 0 | 0
Siemens NH-1-25 | Siemens NH-1-25 | 25 | [4000.0, 1000.0, 10.0, 0.2, 0.02, 0.01] | 0 | 0 | [40.0, 50.0, 100.0, 210.0, 400.0, 500.0] | 0 | 0
Siemens NH-1-50 | Siemens NH-1-50 | 50 | [4000.0, 40.0, 4.0, 1.0, 0.02, 0.01] | 0 | 0 | [86.0, 200.0, 300.0, 400.0, 1000.0, 1280.0] | 0 | 0
Siemens NH-1-63 | Siemens NH-1-63 | 63 | [4000.0, 100.0, 10.0, 2.0, 0.04, 0.01] | 0 | 0 | [100.0, 200.0, 300.0, 400.0, 1000.0, 1500.0] | 0 | 0
Siemens NH-1-80 | Siemens NH-1-80 | 80 | [4800.0, 120.0, 7.0, 0.1, 0.01] | 0 | 0 | [150.58, 250.0, 450.0, 1150.0, 2470.0] | 0 | 0
Siemens NH-2-1000 | Siemens NH-2-1000 | 1000 | [4800.0, 120.0, 7.0, 0.1, 0.004] | 0 | 0 | [1900.0, 3500.0, 8400.0, 24000.0, 52000.0] | 0 | 0
Siemens NH-2-200 | Siemens NH-2-200 | 200 | [4800.0, 120.0, 7.0, 0.1, 0.004] | 0 | 0 | [280.0, 650.0, 1200.0, 3000.0, 7000.0] | 0 | 0
Siemens NH-2-224 | Siemens NH-2-224 | 224 | [4800.0, 120.0, 7.0, 0.2, 0.04, 0.004] | 0 | 0 | [400.0, 750.0, 1453.0, 3025.0, 4315.0, 7600.0] | 0 | 0
Siemens NH-2-250 | Siemens NH-2-250 | 250 | [4800.0, 120.0, 7.0, 0.1, 0.004] | 0 | 0 | [450.0, 800.0, 1650.0, 4000.0, 8500.0] | 0 | 0
Siemens NH-2-315 | Siemens NH-2-315 | 315 | [4800.0, 120.0, 7.0, 0.1, 0.004] | 0 | 0 | [550.0, 920.0, 1900.0, 5000.0, 11000.0] | 0 | 0
Siemens NH-2-355 | Siemens NH-2-355 | 355 | [4800.0, 120.0, 6.0, 0.1, 0.004] | 0 | 0 | [650.0, 1116.27, 2350.0, 5840.0, 12790.0] | 0 | 0
Siemens NH-2-400 | Siemens NH-2-400 | 400 | [4800.0, 120.0, 7.0, 0.1, 0.004] | 0 | 0 | [720.0, 1350.0, 2800.0, 6500.0, 15000.0] | 0 | 0
Siemens NH-2-425 | Siemens NH-2-425 | 425 | [4800.0, 120.0, 7.0, 0.1, 0.004] | 0 | 0 | [850.0, 1500.0, 3050.0, 7500.0, 16500.0] | 0 | 0
Siemens NH-2-630 | Siemens NH-2-630 | 630 | [4800.0, 120.0, 7.0, 0.1, 0.004] | 0 | 0 | [1200.0, 2000.0, 4800.0, 12000.0, 26000.0] | 0 | 0

## dtypes
| element | column | dtype
0 | bus | name | object
1 | bus | vn_kv | float64
2 | bus | type | object
3 | bus | zone | object
4 | bus | in_service | bool
5 | load | name | object
6 | load | bus | uint32
7 | load | p_mw | float64
8 | load | q_mvar | float64
9 | load | const_z_percent | float64
10 | load | const_i_percent | float64
11 | load | sn_mva | float64
12 | load | scaling | float64
13 | load | in_service | bool
14 | load | type | object
15 | ext_grid | name | object
16 | ext_grid | bus | uint32
17 | ext_grid | vm_pu | float64
18 | ext_grid | va_degree | float64
19 | ext_grid | slack_weight | float64
20 | ext_grid | in_service | bool
21 | line | name | object
22 | line | std_type | object
23 | line | from_bus | uint32
24 | line | to_bus | uint32
25 | line | length_km | float64
26 | line | r_ohm_per_km | float64
27 | line | x_ohm_per_km | float64
28 | line | c_nf_per_km | float64
29 | line | g_us_per_km | float64
30 | line | max_i_ka | float64
31 | line | df | float64
32 | line | parallel | uint32
33 | line | type | object
34 | line | in_service | bool
35 | trafo | name | object
36 | trafo | std_type | object
37 | trafo | hv_bus | uint32
38 | trafo | lv_bus | uint32
39 | trafo | sn_mva | float64
40 | trafo | vn_hv_kv | float64
41 | trafo | vn_lv_kv | float64
42 | trafo | vk_percent | float64
43 | trafo | vkr_percent | float64
44 | trafo | pfe_kw | float64
45 | trafo | i0_percent | float64
46 | trafo | shift_degree | float64
47 | trafo | tap_side | object
48 | trafo | tap_neutral | int32
49 | trafo | tap_min | int32
50 | trafo | tap_max | int32
51 | trafo | tap_step_percent | float64
52 | trafo | tap_step_degree | float64
53 | trafo | tap_pos | int32
54 | trafo | tap_phase_shifter | bool
55 | trafo | parallel | uint32
56 | trafo | df | float64
57 | trafo | in_service | bool
58 | line_geodata | coords | object
59 | bus_geodata | x | float64
60 | bus_geodata | y | float64
61 | bus_geodata | coords | object

## parameters
| version | format_version | converged | OPF_converged | name | f_hz | sn_mva
0 | 2.14.6 | 2.14.0 | FALSE | FALSE |  | 50 | 1