## bus
| name | vn_kv | type | zone | in_service
0 | bus_LV_5717-5_0_3_node_0 | 0.4 | n |  | TRUE
1 | bus_LV_5717-5_0_3_node_1 | 0.4 | n |  | TRUE
2 | bus_LV_5717-5_0_3_node_2 | 0.4 | n |  | TRUE
3 | bus_LV_5717-5_0_3_node_29 | 0.4 | n |  | TRUE
4 | bus_LV_5717-5_0_3_node_3 | 0.4 | n |  | TRUE
5 | bus_LV_5717-5_0_3_node_28 | 0.4 | n |  | TRUE
6 | bus_LV_5717-5_0_3_node_4 | 0.4 | n |  | TRUE
7 | bus_LV_5717-5_0_3_node_7 | 0.4 | n |  | TRUE
8 | bus_LV_5717-5_0_3_node_8 | 0.4 | n |  | TRUE
9 | bus_LV_5717-5_0_3_node_93 | 0.4 | n |  | TRUE
10 | bus_LV_5717-5_0_3_node_92 | 0.4 | n |  | TRUE
11 | bus_LV_5717-5_0_3_node_5 | 0.4 | n |  | TRUE
12 | bus_LV_5717-5_0_3_node_6 | 0.4 | n |  | TRUE
13 | bus_LV_5717-5_0_3_node_9 | 0.4 | n |  | TRUE
14 | bus_LV_5717-5_0_3_node_10 | 0.4 | n |  | TRUE
15 | bus_LV_5717-5_0_3_node_11 | 0.4 | n |  | TRUE
16 | bus_LV_5717-5_0_3_node_12 | 0.4 | n |  | TRUE
17 | bus_LV_5717-5_0_3_node_13 | 0.4 | n |  | TRUE
18 | bus_LV_5717-5_0_3_node_14 | 0.4 | n |  | TRUE
19 | bus_LV_5717-5_0_3_node_15 | 0.4 | n |  | TRUE
20 | bus_LV_5717-5_0_3_node_16 | 0.4 | n |  | TRUE
21 | bus_LV_5717-5_0_3_node_17 | 0.4 | n |  | TRUE
22 | bus_LV_5717-5_0_3_node_18 | 0.4 | n |  | TRUE
23 | bus_LV_5717-5_0_3_node_19 | 0.4 | n |  | TRUE
24 | bus_LV_5717-5_0_3_node_20 | 0.4 | n |  | TRUE
25 | bus_LV_5717-5_0_3_node_25 | 0.4 | n |  | TRUE
26 | bus_LV_5717-5_0_3_node_23 | 0.4 | n |  | TRUE
27 | bus_LV_5717-5_0_3_node_26 | 0.4 | n |  | TRUE
28 | bus_LV_5717-5_0_3_node_24 | 0.4 | n |  | TRUE
29 | bus_LV_5717-5_0_3_node_22 | 0.4 | n |  | TRUE
30 | bus_LV_5717-5_0_3_node_21 | 0.4 | n |  | TRUE
31 | bus_LV_5717-5_0_3_node_27 | 0.4 | n |  | TRUE
32 | bus_LV_5717-5_0_3_node_30 | 0.4 | n |  | TRUE
33 | bus_LV_5717-5_0_3_node_31 | 0.4 | n |  | TRUE
34 | bus_LV_5717-5_0_3_node_32 | 0.4 | n |  | TRUE
35 | bus_LV_5717-5_0_3_node_33 | 0.4 | n |  | TRUE
36 | bus_LV_5717-5_0_3_node_34 | 0.4 | n |  | TRUE
37 | bus_LV_5717-5_0_3_node_35 | 0.4 | n |  | TRUE
38 | bus_LV_5717-5_0_3_node_36 | 0.4 | n |  | TRUE
39 | bus_LV_5717-5_0_3_node_37 | 0.4 | n |  | TRUE
40 | bus_LV_5717-5_0_3_node_47 | 0.4 | n |  | TRUE
41 | bus_LV_5717-5_0_3_node_45 | 0.4 | n |  | TRUE
42 | bus_LV_5717-5_0_3_node_88 | 0.4 | n |  | TRUE
43 | bus_LV_5717-5_0_3_node_46 | 0.4 | n |  | TRUE
44 | bus_LV_5717-5_0_3_node_38 | 0.4 | n |  | TRUE
45 | bus_LV_5717-5_0_3_node_39 | 0.4 | n |  | TRUE
46 | bus_LV_5717-5_0_3_node_40 | 0.4 | n |  | TRUE
47 | bus_LV_5717-5_0_3_node_41 | 0.4 | n |  | TRUE
48 | bus_LV_5717-5_0_3_node_42 | 0.4 | n |  | TRUE
49 | bus_LV_5717-5_0_3_node_43 | 0.4 | n |  | TRUE
50 | bus_LV_5717-5_0_3_node_44 | 0.4 | n |  | TRUE
51 | bus_LV_5717-5_0_3_node_68 | 0.4 | n |  | TRUE
52 | bus_LV_5717-5_0_3_node_59 | 0.4 | n |  | TRUE
53 | bus_LV_5717-5_0_3_node_65 | 0.4 | n |  | TRUE
54 | bus_LV_5717-5_0_3_node_66 | 0.4 | n |  | TRUE
55 | bus_LV_5717-5_0_3_node_48 | 0.4 | n |  | TRUE
56 | bus_LV_5717-5_0_3_node_49 | 0.4 | n |  | TRUE
57 | bus_LV_5717-5_0_3_node_89 | 0.4 | n |  | TRUE
58 | bus_LV_5717-5_0_3_node_50 | 0.4 | n |  | TRUE
59 | bus_LV_5717-5_0_3_node_51 | 0.4 | n |  | TRUE
60 | bus_LV_5717-5_0_3_node_52 | 0.4 | n |  | TRUE
61 | bus_LV_5717-5_0_3_node_67 | 0.4 | n |  | TRUE
62 | bus_LV_5717-5_0_3_node_83 | 0.4 | n |  | TRUE
63 | bus_LV_5717-5_0_3_node_77 | 0.4 | n |  | TRUE
64 | bus_LV_5717-5_0_3_node_82 | 0.4 | n |  | TRUE
65 | bus_LV_5717-5_0_3_node_75 | 0.4 | n |  | TRUE
66 | bus_LV_5717-5_0_3_node_53 | 0.4 | n |  | TRUE
67 | bus_LV_5717-5_0_3_node_54 | 0.4 | n |  | TRUE
68 | bus_LV_5717-5_0_3_node_55 | 0.4 | n |  | TRUE
69 | bus_LV_5717-5_0_3_node_56 | 0.4 | n |  | TRUE
70 | bus_LV_5717-5_0_3_node_57 | 0.4 | n |  | TRUE
71 | bus_LV_5717-5_0_3_node_58 | 0.4 | n |  | TRUE
72 | bus_LV_5717-5_0_3_node_60 | 0.4 | n |  | TRUE
73 | bus_LV_5717-5_0_3_node_100 | 0.4 | n |  | TRUE
74 | bus_LV_5717-5_0_3_node_64 | 0.4 | n |  | TRUE
75 | bus_LV_5717-5_0_3_node_62 | 0.4 | n |  | TRUE
76 | bus_LV_5717-5_0_3_node_69 | 0.4 | n |  | TRUE
77 | bus_LV_5717-5_0_3_node_61 | 0.4 | n |  | TRUE
78 | bus_LV_5717-5_0_3_node_63 | 0.4 | n |  | TRUE
79 | bus_LV_5717-5_0_3_node_70 | 0.4 | n |  | TRUE
80 | bus_LV_5717-5_0_3_node_71 | 0.4 | n |  | TRUE
81 | bus_LV_5717-5_0_3_node_72 | 0.4 | n |  | TRUE
82 | bus_LV_5717-5_0_3_node_87 | 0.4 | n |  | TRUE
83 | bus_LV_5717-5_0_3_node_86 | 0.4 | n |  | TRUE
84 | bus_LV_5717-5_0_3_node_73 | 0.4 | n |  | TRUE
85 | bus_LV_5717-5_0_3_node_74 | 0.4 | n |  | TRUE
86 | bus_LV_5717-5_0_3_node_76 | 0.4 | n |  | TRUE
87 | bus_LV_5717-5_0_3_node_79 | 0.4 | n |  | TRUE
88 | bus_LV_5717-5_0_3_node_78 | 0.4 | n |  | TRUE
89 | bus_LV_5717-5_0_3_node_94 | 0.4 | n |  | TRUE
90 | bus_LV_5717-5_0_3_node_81 | 0.4 | n |  | TRUE
91 | bus_LV_5717-5_0_3_node_80 | 0.4 | n |  | TRUE
92 | bus_LV_5717-5_0_3_node_98 | 0.4 | n |  | TRUE
93 | bus_LV_5717-5_0_3_node_91 | 0.4 | n |  | TRUE
94 | bus_LV_5717-5_0_3_node_84 | 0.4 | n |  | TRUE
95 | bus_LV_5717-5_0_3_node_85 | 0.4 | n |  | TRUE
96 | bus_LV_5717-5_0_3_node_99 | 0.4 | n |  | TRUE
97 | bus_LV_5717-5_0_3_node_90 | 0.4 | n |  | TRUE
98 | bus_LV_5717-5_0_3_node_95 | 0.4 | n |  | TRUE
99 | bus_MV_453_0_node_90 | 20 | n |  | TRUE

## load
| name | bus | p_mw | q_mvar | const_z_percent | const_i_percent | sn_mva | scaling | in_service | type
0 | LV_5717-5_0_3_load_0 | 0 | 0.0024797 | 0.00062147 | 0 | 0 |  | 1 | TRUE | wye
1 | LV_5717-5_0_3_load_29 | 3 | 0.0030902 | 0.00077447 | 0 | 0 |  | 1 | TRUE | wye
2 | LV_5717-5_0_3_load_3 | 4 | 0.0032812 | 0.00082235 | 0 | 0 |  | 1 | TRUE | wye
3 | LV_5717-5_0_3_load_28 | 5 | 0.004343 | 0.0010885 | 0 | 0 |  | 1 | TRUE | wye
4 | LV_5717-5_0_3_load_4 | 6 | 0.0013179 | 0.0003303 | 0 | 0 |  | 1 | TRUE | wye
5 | LV_5717-5_0_3_load_7 | 7 | 0.00080652 | 0.00020213 | 0 | 0 |  | 1 | TRUE | wye
6 | LV_5717-5_0_3_load_93 | 9 | 0.0058182 | 0.0014582 | 0 | 0 |  | 1 | TRUE | wye
7 | LV_5717-5_0_3_load_5 | 11 | 0.00064836 | 0.00016249 | 0 | 0 |  | 1 | TRUE | wye
8 | LV_5717-5_0_3_load_6 | 12 | 0.0020733 | 0.00051962 | 0 | 0 |  | 1 | TRUE | wye
9 | LV_5717-5_0_3_load_9 | 13 | 0.0045914 | 0.0011507 | 0 | 0 |  | 1 | TRUE | wye
10 | LV_5717-5_0_3_load_10 | 14 | 0.0024567 | 0.00061571 | 0 | 0 |  | 1 | TRUE | wye
11 | LV_5717-5_0_3_load_11 | 15 | 0.0033603 | 0.00084217 | 0 | 0 |  | 1 | TRUE | wye
12 | LV_5717-5_0_3_load_12 | 16 | 0.0023891 | 0.00059876 | 0 | 0 |  | 1 | TRUE | wye
13 | LV_5717-5_0_3_load_13 | 17 | 0.0028093 | 0.00070407 | 0 | 0 |  | 1 | TRUE | wye
14 | LV_5717-5_0_3_load_14 | 18 | 0.0022871 | 0.0005732 | 0 | 0 |  | 1 | TRUE | wye
15 | LV_5717-5_0_3_load_15 | 19 | 0.0037322 | 0.00093537 | 0 | 0 |  | 1 | TRUE | wye
16 | LV_5717-5_0_3_load_16 | 20 | 0.0013627 | 0.00034154 | 0 | 0 |  | 1 | TRUE | wye
17 | LV_5717-5_0_3_load_17 | 21 | 0.0046506 | 0.0011655 | 0 | 0 |  | 1 | TRUE | wye
18 | LV_5717-5_0_3_load_19 | 23 | 0.0026849 | 0.00067289 | 0 | 0 |  | 1 | TRUE | wye
19 | LV_5717-5_0_3_load_20 | 24 | 0.00091796 | 0.00023006 | 0 | 0 |  | 1 | TRUE | wye
20 | LV_5717-5_0_3_load_25 | 25 | 0.0026697 | 0.0006691 | 0 | 0 |  | 1 | TRUE | wye
21 | LV_5717-5_0_3_load_26 | 27 | 0.0018416 | 0.00046155 | 0 | 0 |  | 1 | TRUE | wye
22 | LV_5717-5_0_3_load_24 | 28 | 0.0028604 | 0.00071688 | 0 | 0 |  | 1 | TRUE | wye
23 | LV_5717-5_0_3_load_22 | 29 | 0.0010842 | 0.00027173 | 0 | 0 |  | 1 | TRUE | wye
24 | LV_5717-5_0_3_load_21 | 30 | 0.0025212 | 0.00063187 | 0 | 0 |  | 1 | TRUE | wye
25 | LV_5717-5_0_3_load_27 | 31 | 0.0031448 | 0.00078817 | 0 | 0 |  | 1 | TRUE | wye
26 | LV_5717-5_0_3_load_30 | 32 | 0.0027326 | 0.00068485 | 0 | 0 |  | 1 | TRUE | wye
27 | LV_5717-5_0_3_load_32 | 34 | 0.0026034 | 0.00065248 | 0 | 0 |  | 1 | TRUE | wye
28 | LV_5717-5_0_3_load_33 | 35 | 0.0012536 | 0.00031417 | 0 | 0 |  | 1 | TRUE | wye
29 | LV_5717-5_0_3_load_35 | 37 | 0.0011905 | 0.00029836 | 0 | 0 |  | 1 | TRUE | wye
30 | LV_5717-5_0_3_load_37 | 39 | 0.0055241 | 0.0013845 | 0 | 0 |  | 1 | TRUE | wye
31 | LV_5717-5_0_3_load_47 | 40 | 0.0020045 | 0.00050239 | 0 | 0 |  | 1 | TRUE | wye
32 | LV_5717-5_0_3_load_45 | 41 | 0.010581 | 0.0026519 | 0 | 0 |  | 1 | TRUE | wye
33 | LV_5717-5_0_3_load_88 | 42 | 0.010355 | 0.0025951 | 0 | 0 |  | 1 | TRUE | wye
34 | LV_5717-5_0_3_load_38 | 44 | 0.0047097 | 0.0011804 | 0 | 0 |  | 1 | TRUE | wye
35 | LV_5717-5_0_3_load_39 | 45 | 0.001575 | 0.00039474 | 0 | 0 |  | 1 | TRUE | wye
36 | LV_5717-5_0_3_load_41 | 47 | 0.020431 | 0.0051204 | 0 | 0 |  | 1 | TRUE | wye
37 | LV_5717-5_0_3_load_43 | 49 | 0.0046318 | 0.0011608 | 0 | 0 |  | 1 | TRUE | wye
38 | LV_5717-5_0_3_load_44 | 50 | 0.0030534 | 0.00076525 | 0 | 0 |  | 1 | TRUE | wye
39 | LV_5717-5_0_3_load_68 | 51 | 0.0046527 | 0.0011661 | 0 | 0 |  | 1 | TRUE | wye
40 | LV_5717-5_0_3_load_65 | 53 | 0.0054442 | 0.0013644 | 0 | 0 |  | 1 | TRUE | wye
41 | LV_5717-5_0_3_load_66 | 54 | 0.001283 | 0.00032156 | 0 | 0 |  | 1 | TRUE | wye
42 | LV_5717-5_0_3_load_48 | 55 | 0.019291 | 0.0048348 | 0 | 0 |  | 1 | TRUE | wye
43 | LV_5717-5_0_3_load_89 | 57 | 0.0082447 | 0.0020663 | 0 | 0 |  | 1 | TRUE | wye
44 | LV_5717-5_0_3_load_50 | 58 | 0.0016772 | 0.00042034 | 0 | 0 |  | 1 | TRUE | wye
45 | LV_5717-5_0_3_load_51 | 59 | 0.0059318 | 0.0014867 | 0 | 0 |  | 1 | TRUE | wye
46 | LV_5717-5_0_3_load_52 | 60 | 0.0014887 | 0.0003731 | 0 | 0 |  | 1 | TRUE | wye
47 | LV_5717-5_0_3_load_67 | 61 | 0.0085668 | 0.0021471 | 0 | 0 |  | 1 | TRUE | wye
48 | LV_5717-5_0_3_load_83 | 62 | 0.0078835 | 0.0019758 | 0 | 0 |  | 1 | TRUE | wye
49 | LV_5717-5_0_3_load_77 | 63 | 0.011488 | 0.0028793 | 0 | 0 |  | 1 | TRUE | wye
50 | LV_5717-5_0_3_load_82 | 64 | 0.0050635 | 0.001269 | 0 | 0 |  | 1 | TRUE | wye
51 | LV_5717-5_0_3_load_53 | 66 | 0.0036126 | 0.0009054 | 0 | 0 |  | 1 | TRUE | wye
52 | LV_5717-5_0_3_load_54 | 67 | 0.0032269 | 0.00080873 | 0 | 0 |  | 1 | TRUE | wye
53 | LV_5717-5_0_3_load_55 | 68 | 0.0032 | 0.00080199 | 0 | 0 |  | 1 | TRUE | wye
54 | LV_5717-5_0_3_load_56 | 69 | 0.0035963 | 0.00090131 | 0 | 0 |  | 1 | TRUE | wye
55 | LV_5717-5_0_3_load_57 | 70 | 0.0034369 | 0.00086137 | 0 | 0 |  | 1 | TRUE | wye
56 | LV_5717-5_0_3_load_100 | 73 | 0.0014885 | 0.00037306 | 0 | 0 |  | 1 | TRUE | wye
57 | LV_5717-5_0_3_load_62 | 75 | 0.015816 | 0.0039638 | 0 | 0 |  | 1 | TRUE | wye
58 | LV_5717-5_0_3_load_69 | 76 | 0.012603 | 0.0031586 | 0 | 0 |  | 1 | TRUE | wye
59 | LV_5717-5_0_3_load_61 | 77 | 0.013813 | 0.0034618 | 0 | 0 |  | 1 | TRUE | wye
60 | LV_5717-5_0_3_load_63 | 78 | 0.0087328 | 0.0021886 | 0 | 0 |  | 1 | TRUE | wye
61 | LV_5717-5_0_3_load_70 | 79 | 0.010988 | 0.002754 | 0 | 0 |  | 1 | TRUE | wye
62 | LV_5717-5_0_3_load_71 | 80 | 0.0066884 | 0.0016763 | 0 | 0 |  | 1 | TRUE | wye
63 | LV_5717-5_0_3_load_86 | 83 | 0.0098102 | 0.0024587 | 0 | 0 |  | 1 | TRUE | wye
64 | LV_5717-5_0_3_load_73 | 84 | 0.0052531 | 0.0013166 | 0 | 0 |  | 1 | TRUE | wye
65 | LV_5717-5_0_3_load_74 | 85 | 0.0053439 | 0.0013393 | 0 | 0 |  | 1 | TRUE | wye
66 | LV_5717-5_0_3_load_76 | 86 | 0.0064298 | 0.0016115 | 0 | 0 |  | 1 | TRUE | wye
67 | LV_5717-5_0_3_load_94 | 89 | 0.0046313 | 0.0011607 | 0 | 0 |  | 1 | TRUE | wye
68 | LV_5717-5_0_3_load_80 | 91 | 0.01074 | 0.0026916 | 0 | 0 |  | 1 | TRUE | wye
69 | LV_5717-5_0_3_load_98 | 92 | 0.0187 | 0.0046867 | 0 | 0 |  | 1 | TRUE | wye
70 | LV_5717-5_0_3_load_91 | 93 | 0.0058174 | 0.001458 | 0 | 0 |  | 1 | TRUE | wye
71 | LV_5717-5_0_3_load_84 | 94 | 0.0028038 | 0.00070269 | 0 | 0 |  | 1 | TRUE | wye
72 | LV_5717-5_0_3_load_85 | 95 | 0.0042506 | 0.0010653 | 0 | 0 |  | 1 | TRUE | wye
73 | LV_5717-5_0_3_load_99 | 96 | 0.001725 | 0.00043233 | 0 | 0 |  | 1 | TRUE | wye
74 | LV_5717-5_0_3_load_90 | 97 | 0.0041981 | 0.0010521 | 0 | 0 |  | 1 | TRUE | wye
75 | LV_5717-5_0_3_load_95 | 98 | 0.010493 | 0.0026297 | 0 | 0 |  | 1 | TRUE | wye

## ext_grid
| name | bus | vm_pu | va_degree | slack_weight | in_service
0 |  | 86 | 1 | 0 | 1 | TRUE

## line
| name | std_type | from_bus | to_bus | length_km | r_ohm_per_km | x_ohm_per_km | c_nf_per_km | g_us_per_km | max_i_ka | df | parallel | type | in_service
0 | LV_5717-5_0_3_line_0 |  | 0 | 1 | 0.011043 | 0.125 | 0.08 | 261 | 0 | 0.364 | 1 | 1 | cs | TRUE
1 | LV_5717-5_0_3_line_1 |  | 0 | 2 | 0.038937 | 0.125 | 0.08 | 261 | 0 | 0.364 | 1 | 1 | cs | TRUE
2 | LV_5717-5_0_3_line_2 |  | 1 | 3 | 0.078573 | 0.125 | 0.08 | 261 | 0 | 0.364 | 1 | 1 | cs | TRUE
3 | LV_5717-5_0_3_line_3 |  | 2 | 4 | 0.053493 | 0.125 | 0.08 | 261 | 0 | 0.364 | 1 | 1 | cs | TRUE
4 | LV_5717-5_0_3_line_4 |  | 3 | 5 | 0.0013149 | 0.125 | 0.08 | 261 | 0 | 0.364 | 1 | 1 | cs | TRUE
5 | LV_5717-5_0_3_line_5 |  | 4 | 7 | 0.011148 | 0.125 | 0.08 | 261 | 0 | 0.364 | 1 | 1 | cs | TRUE
6 | LV_5717-5_0_3_line_6 |  | 5 | 6 | 0.073693 | 0.125 | 0.08 | 261 | 0 | 0.364 | 1 | 2 | cs | TRUE
7 | LV_5717-5_0_3_line_7 |  | 6 | 9 | 0.10384 | 0.125 | 0.08 | 261 | 0 | 0.364 | 1 | 2 | cs | TRUE
8 | LV_5717-5_0_3_line_8 |  | 7 | 8 | 0.040097 | 0.125 | 0.08 | 261 | 0 | 0.364 | 1 | 1 | cs | TRUE
9 | LV_5717-5_0_3_line_9 |  | 8 | 13 | 0.023208 | 0.125 | 0.08 | 261 | 0 | 0.364 | 1 | 1 | cs | TRUE
10 | LV_5717-5_0_3_line_10 |  | 8 | 12 | 0.030436 | 0.125 | 0.08 | 261 | 0 | 0.364 | 1 | 1 | cs | TRUE
11 | LV_5717-5_0_3_line_11 |  | 9 | 10 | 0.02906 | 0.125 | 0.08 | 261 | 0 | 0.364 | 1 | 3 | cs | TRUE
12 | LV_5717-5_0_3_line_12 |  | 10 | 93 | 0.02334 | 0.125 | 0.08 | 261 | 0 | 0.364 | 1 | 1 | cs | TRUE
13 | LV_5717-5_0_3_line_13 |  | 10 | 90 | 0.019391 | 0.125 | 0.08 | 261 | 0 | 0.364 | 1 | 3 | cs | TRUE
14 | LV_5717-5_0_3_line_14 |  | 11 | 12 | 0.014798 | 0.125 | 0.08 | 261 | 0 | 0.364 | 1 | 1 | cs | TRUE
15 | LV_5717-5_0_3_line_15 |  | 13 | 14 | 0.0205 | 0.125 | 0.08 | 261 | 0 | 0.364 | 1 | 1 | cs | TRUE
16 | LV_5717-5_0_3_line_16 |  | 14 | 15 | 0.0093442 | 0.125 | 0.08 | 261 | 0 | 0.364 | 1 | 1 | cs | TRUE
17 | LV_5717-5_0_3_line_17 |  | 15 | 16 | 0.03345 | 0.125 | 0.08 | 261 | 0 | 0.364 | 1 | 1 | cs | TRUE
18 | LV_5717-5_0_3_line_18 |  | 16 | 17 | 0.013158 | 0.125 | 0.08 | 261 | 0 | 0.364 | 1 | 1 | cs | TRUE
19 | LV_5717-5_0_3_line_19 |  | 17 | 18 | 0.0088223 | 0.125 | 0.08 | 261 | 0 | 0.364 | 1 | 1 | cs | TRUE
20 | LV_5717-5_0_3_line_20 |  | 18 | 19 | 0.02305 | 0.125 | 0.08 | 261 | 0 | 0.364 | 1 | 1 | cs | TRUE
21 | LV_5717-5_0_3_line_21 |  | 19 | 20 | 0.0086022 | 0.125 | 0.08 | 261 | 0 | 0.364 | 1 | 1 | cs | TRUE
22 | LV_5717-5_0_3_line_22 |  | 20 | 21 | 0.022449 | 0.125 | 0.08 | 261 | 0 | 0.364 | 1 | 1 | cs | TRUE
23 | LV_5717-5_0_3_line_23 |  | 21 | 22 | 0.018328 | 0.125 | 0.08 | 261 | 0 | 0.364 | 1 | 1 | cs | TRUE
24 | LV_5717-5_0_3_line_24 |  | 22 | 23 | 0.023087 | 0.125 | 0.08 | 261 | 0 | 0.364 | 1 | 1 | cs | TRUE
25 | LV_5717-5_0_3_line_25 |  | 22 | 24 | 0.026972 | 0.125 | 0.08 | 261 | 0 | 0.364 | 1 | 1 | cs | TRUE
26 | LV_5717-5_0_3_line_26 |  | 23 | 25 | 0.0083251 | 0.125 | 0.08 | 261 | 0 | 0.364 | 1 | 1 | cs | TRUE
27 | LV_5717-5_0_3_line_27 |  | 24 | 26 | 0.0021829 | 0.125 | 0.08 | 261 | 0 | 0.364 | 1 | 1 | cs | TRUE
28 | LV_5717-5_0_3_line_28 |  | 25 | 27 | 0.059535 | 0.125 | 0.08 | 261 | 0 | 0.364 | 1 | 1 | cs | TRUE
29 | LV_5717-5_0_3_line_29 |  | 26 | 28 | 0.015499 | 0.125 | 0.08 | 261 | 0 | 0.364 | 1 | 1 | cs | TRUE
30 | LV_5717-5_0_3_line_30 |  | 26 | 29 | 0.033297 | 0.125 | 0.08 | 261 | 0 | 0.364 | 1 | 1 | cs | TRUE
31 | LV_5717-5_0_3_line_31 |  | 27 | 31 | 0.00089898 | 0.125 | 0.08 | 261 | 0 | 0.364 | 1 | 1 | cs | TRUE
32 | LV_5717-5_0_3_line_32 |  | 29 | 30 | 0.014765 | 0.125 | 0.08 | 261 | 0 | 0.364 | 1 | 1 | cs | TRUE
33 | LV_5717-5_0_3_line_33 |  | 32 | 33 | 0.016454 | 0.125 | 0.08 | 261 | 0 | 0.364 | 1 | 1 | cs | TRUE
34 | LV_5717-5_0_3_line_34 |  | 32 | 34 | 0.036588 | 0.125 | 0.08 | 261 | 0 | 0.364 | 1 | 1 | cs | TRUE
35 | LV_5717-5_0_3_line_35 |  | 33 | 35 | 0.047239 | 0.125 | 0.08 | 261 | 0 | 0.364 | 1 | 1 | cs | TRUE
36 | LV_5717-5_0_3_line_36 |  | 35 | 36 | 0.010617 | 0.125 | 0.08 | 261 | 0 | 0.364 | 1 | 1 | cs | TRUE
37 | LV_5717-5_0_3_line_37 |  | 36 | 37 | 0.014374 | 0.125 | 0.08 | 261 | 0 | 0.364 | 1 | 1 | cs | TRUE
38 | LV_5717-5_0_3_line_38 |  | 36 | 38 | 0.044399 | 0.125 | 0.08 | 261 | 0 | 0.364 | 1 | 1 | cs | TRUE
39 | LV_5717-5_0_3_line_39 |  | 37 | 39 | 0.021373 | 0.125 | 0.08 | 261 | 0 | 0.364 | 1 | 1 | cs | TRUE
40 | LV_5717-5_0_3_line_40 |  | 38 | 40 | 0.022884 | 0.125 | 0.08 | 261 | 0 | 0.364 | 1 | 1 | cs | TRUE
41 | LV_5717-5_0_3_line_41 |  | 38 | 41 | 0.0051211 | 0.125 | 0.08 | 261 | 0 | 0.364 | 1 | 1 | cs | TRUE
42 | LV_5717-5_0_3_line_42 |  | 40 | 42 | 0.014344 | 0.125 | 0.08 | 261 | 0 | 0.364 | 1 | 1 | cs | TRUE
43 | LV_5717-5_0_3_line_43 |  | 41 | 43 | 0.012807 | 0.125 | 0.08 | 261 | 0 | 0.364 | 1 | 1 | cs | TRUE
44 | LV_5717-5_0_3_line_44 |  | 42 | 57 | 0.018409 | 0.125 | 0.08 | 261 | 0 | 0.364 | 1 | 1 | cs | TRUE
45 | LV_5717-5_0_3_line_45 |  | 43 | 55 | 0.029346 | 0.125 | 0.08 | 261 | 0 | 0.364 | 1 | 1 | cs | TRUE
46 | LV_5717-5_0_3_line_46 |  | 44 | 45 | 0.023909 | 0.125 | 0.08 | 261 | 0 | 0.364 | 1 | 1 | cs | TRUE
47 | LV_5717-5_0_3_line_47 |  | 44 | 46 | 0.021852 | 0.125 | 0.08 | 261 | 0 | 0.364 | 1 | 1 | cs | TRUE
48 | LV_5717-5_0_3_line_48 |  | 45 | 47 | 0.012019 | 0.125 | 0.08 | 261 | 0 | 0.364 | 1 | 1 | cs | TRUE
49 | LV_5717-5_0_3_line_49 |  | 46 | 48 | 0.028139 | 0.125 | 0.08 | 261 | 0 | 0.364 | 1 | 1 | cs | TRUE
50 | LV_5717-5_0_3_line_50 |  | 46 | 49 | 0.021774 | 0.125 | 0.08 | 261 | 0 | 0.364 | 1 | 1 | cs | TRUE
51 | LV_5717-5_0_3_line_51 |  | 47 | 50 | 0.0093594 | 0.125 | 0.08 | 261 | 0 | 0.364 | 1 | 1 | cs | TRUE
52 | LV_5717-5_0_3_line_52 |  | 48 | 51 | 0.033207 | 0.125 | 0.08 | 261 | 0 | 0.364 | 1 | 1 | cs | TRUE
53 | LV_5717-5_0_3_line_53 |  | 51 | 52 | 0.026886 | 0.125 | 0.08 | 261 | 0 | 0.364 | 1 | 1 | cs | TRUE
54 | LV_5717-5_0_3_line_54 |  | 52 | 73 | 0.080534 | 0.125 | 0.08 | 261 | 0 | 0.364 | 1 | 1 | cs | TRUE
55 | LV_5717-5_0_3_line_55 |  | 52 | 71 | 0.030347 | 0.125 | 0.08 | 261 | 0 | 0.364 | 1 | 1 | cs | TRUE
56 | LV_5717-5_0_3_line_56 |  | 53 | 54 | 0.034846 | 0.125 | 0.08 | 261 | 0 | 0.364 | 1 | 1 | cs | TRUE
57 | LV_5717-5_0_3_line_57 |  | 54 | 61 | 0.0062501 | 0.125 | 0.08 | 261 | 0 | 0.364 | 1 | 1 | cs | TRUE
58 | LV_5717-5_0_3_line_58 |  | 55 | 56 | 0.021821 | 0.125 | 0.08 | 261 | 0 | 0.364 | 1 | 1 | cs | TRUE
59 | LV_5717-5_0_3_line_59 |  | 56 | 58 | 0.010108 | 0.125 | 0.08 | 261 | 0 | 0.364 | 1 | 1 | cs | TRUE
60 | LV_5717-5_0_3_line_60 |  | 56 | 59 | 0.023592 | 0.125 | 0.08 | 261 | 0 | 0.364 | 1 | 3 | cs | TRUE
61 | LV_5717-5_0_3_line_61 |  | 56 | 60 | 0.018066 | 0.125 | 0.08 | 261 | 0 | 0.364 | 1 | 3 | cs | TRUE
62 | LV_5717-5_0_3_line_62 |  | 57 | 97 | 0.023581 | 0.125 | 0.08 | 261 | 0 | 0.364 | 1 | 1 | cs | TRUE
63 | LV_5717-5_0_3_line_63 |  | 58 | 61 | 0.018583 | 0.125 | 0.08 | 261 | 0 | 0.364 | 1 | 1 | cs | TRUE
64 | LV_5717-5_0_3_line_64 |  | 59 | 62 | 0.0035184 | 0.125 | 0.08 | 261 | 0 | 0.364 | 1 | 3 | cs | TRUE
65 | LV_5717-5_0_3_line_65 |  | 60 | 63 | 0.0060601 | 0.125 | 0.08 | 261 | 0 | 0.364 | 1 | 3 | cs | TRUE
66 | LV_5717-5_0_3_line_66 |  | 62 | 64 | 0.0099383 | 0.125 | 0.08 | 261 | 0 | 0.364 | 1 | 3 | cs | TRUE
67 | LV_5717-5_0_3_line_67 |  | 63 | 65 | 0.028399 | 0.125 | 0.08 | 261 | 0 | 0.364 | 1 | 3 | cs | TRUE
68 | LV_5717-5_0_3_line_68 |  | 64 | 94 | 0.0021631 | 0.125 | 0.08 | 261 | 0 | 0.364 | 1 | 3 | cs | TRUE
69 | LV_5717-5_0_3_line_69 |  | 65 | 87 | 0.020615 | 0.125 | 0.08 | 261 | 0 | 0.364 | 1 | 3 | cs | TRUE
70 | LV_5717-5_0_3_line_70 |  | 65 | 84 | 0.019666 | 0.125 | 0.08 | 261 | 0 | 0.364 | 1 | 3 | cs | TRUE
71 | LV_5717-5_0_3_line_71 |  | 66 | 67 | 0.0099287 | 0.125 | 0.08 | 261 | 0 | 0.364 | 1 | 1 | cs | TRUE
72 | LV_5717-5_0_3_line_72 |  | 67 | 68 | 0.0092977 | 0.125 | 0.08 | 261 | 0 | 0.364 | 1 | 1 | cs | TRUE
73 | LV_5717-5_0_3_line_73 |  | 68 | 69 | 0.0097063 | 0.125 | 0.08 | 261 | 0 | 0.364 | 1 | 1 | cs | TRUE
74 | LV_5717-5_0_3_line_74 |  | 69 | 70 | 0.0099878 | 0.125 | 0.08 | 261 | 0 | 0.364 | 1 | 1 | cs | TRUE
75 | LV_5717-5_0_3_line_75 |  | 70 | 71 | 0.023009 | 0.125 | 0.08 | 261 | 0 | 0.364 | 1 | 1 | cs | TRUE
76 | LV_5717-5_0_3_line_76 |  | 71 | 72 | 0.036478 | 0.125 | 0.08 | 261 | 0 | 0.364 | 1 | 1 | cs | TRUE
77 | LV_5717-5_0_3_line_77 |  | 72 | 74 | 0.025478 | 0.125 | 0.08 | 261 | 0 | 0.364 | 1 | 1 | cs | TRUE
78 | LV_5717-5_0_3_line_78 |  | 72 | 75 | 0.036661 | 0.125 | 0.08 | 261 | 0 | 0.364 | 1 | 1 | cs | TRUE
79 | LV_5717-5_0_3_line_79 |  | 74 | 76 | 0.039942 | 0.125 | 0.08 | 261 | 0 | 0.364 | 1 | 2 | cs | TRUE
80 | LV_5717-5_0_3_line_80 |  | 75 | 77 | 0.035499 | 0.125 | 0.08 | 261 | 0 | 0.364 | 1 | 1 | cs | TRUE
81 | LV_5717-5_0_3_line_81 |  | 76 | 79 | 0.034671 | 0.125 | 0.08 | 261 | 0 | 0.364 | 1 | 3 | cs | TRUE
82 | LV_5717-5_0_3_line_82 |  | 77 | 78 | 0.013583 | 0.125 | 0.08 | 261 | 0 | 0.364 | 1 | 1 | cs | TRUE
83 | LV_5717-5_0_3_line_83 |  | 79 | 80 | 0.05076 | 0.125 | 0.08 | 261 | 0 | 0.364 | 1 | 3 | cs | TRUE
84 | LV_5717-5_0_3_line_84 |  | 80 | 81 | 0.047296 | 0.125 | 0.08 | 261 | 0 | 0.364 | 1 | 3 | cs | TRUE
85 | LV_5717-5_0_3_line_85 |  | 81 | 82 | 0.022185 | 0.125 | 0.08 | 261 | 0 | 0.364 | 1 | 3 | cs | TRUE
86 | LV_5717-5_0_3_line_86 |  | 82 | 83 | 0.018097 | 0.125 | 0.08 | 261 | 0 | 0.364 | 1 | 3 | cs | TRUE
87 | LV_5717-5_0_3_line_87 |  | 83 | 95 | 0.0085494 | 0.125 | 0.08 | 261 | 0 | 0.364 | 1 | 3 | cs | TRUE
88 | LV_5717-5_0_3_line_88 |  | 84 | 85 | 0.0068278 | 0.125 | 0.08 | 261 | 0 | 0.364 | 1 | 3 | cs | TRUE
89 | LV_5717-5_0_3_line_89 |  | 85 | 86 | 0.0083297 | 0.125 | 0.08 | 261 | 0 | 0.364 | 1 | 3 | cs | TRUE
90 | LV_5717-5_0_3_line_90 |  | 87 | 90 | 0.031787 | 0.125 | 0.08 | 261 | 0 | 0.364 | 1 | 3 | cs | TRUE
91 | LV_5717-5_0_3_line_91 |  | 87 | 91 | 0.026857 | 0.125 | 0.08 | 261 | 0 | 0.364 | 1 | 1 | cs | TRUE
92 | LV_5717-5_0_3_line_92 |  | 87 | 88 | 0.021441 | 0.125 | 0.08 | 261 | 0 | 0.364 | 1 | 1 | cs | TRUE
93 | LV_5717-5_0_3_line_93 |  | 88 | 89 | 0.017208 | 0.125 | 0.08 | 261 | 0 | 0.364 | 1 | 1 | cs | TRUE
94 | LV_5717-5_0_3_line_94 |  | 89 | 92 | 0.037978 | 0.125 | 0.08 | 261 | 0 | 0.364 | 1 | 1 | cs | TRUE
95 | LV_5717-5_0_3_line_95 |  | 93 | 98 | 0.042015 | 0.125 | 0.08 | 261 | 0 | 0.364 | 1 | 1 | cs | TRUE
96 | LV_5717-5_0_3_line_96 |  | 94 | 95 | 0.0098113 | 0.125 | 0.08 | 261 | 0 | 0.364 | 1 | 3 | cs | TRUE
97 | LV_5717-5_0_3_line_97 |  | 95 | 96 | 0.037357 | 0.125 | 0.08 | 261 | 0 | 0.364 | 1 | 1 | cs | TRUE

## trafo
| name | std_type | hv_bus | lv_bus | sn_mva | vn_hv_kv | vn_lv_kv | vk_percent | vkr_percent | pfe_kw | i0_percent | shift_degree | tap_side | tap_neutral | tap_min | tap_max | tap_step_percent | tap_step_degree | tap_pos | tap_phase_shifter | parallel | df | in_service
0 | LV_5717-5_0_3_trafo_76 | 0.63 MVA 20/0.4 kV | 99 | 86 | 0.63 | 20 | 0.4 | 6 | 1.206 | 1.65 | 0.2619 | 150 | hv | 0 | -2 | 2 | 2.5 | 0 | 0 | FALSE | 1 | 1 | TRUE

## line_geodata
| x0 | y0 | x1 | y1 | x2 | y2 | x3 | y3 | x4 | y4 | x5 | y5 | x6 | y6 | x7 | y7
0 | 2503836.1384 | 1131550.1504 | 2503828.041 | 1131542.6418
1 | 2503797.5629 | 1131518.4679 | 2503810.1778 | 1131527.5947 | 2503823.3022 | 1131538.2476 | 2503828.041 | 1131542.6418
2 | 2503836.1384 | 1131550.1504 | 2503824.5255 | 1131627.8605
3 | 2503797.5629 | 1131518.4679 | 2503794.2673 | 1131523.3456 | 2503789.6396 | 1131528.2446 | 2503757.6177 | 1131553.6364
4 | 2503825.0543 | 1131629.0644 | 2503824.5255 | 1131627.8605
5 | 2503757.6177 | 1131553.6364 | 2503748.8829 | 1131560.5626
6 | 2503825.0543 | 1131629.0644 | 2503814.393 | 1131701.9823
7 | 2503873.9938 | 1131787.0146 | 2503814.393 | 1131701.9823
8 | 2503714.8267 | 1131581.5257 | 2503720.419 | 1131578.6792 | 2503732.4154 | 1131572.2173 | 2503742.2488 | 1131565.8232 | 2503748.8829 | 1131560.5626
9 | 2503714.8267 | 1131581.5257 | 2503693.3336 | 1131590.2822
10 | 2503714.8267 | 1131581.5257 | 2503718.5354 | 1131591.9174 | 2503725.4919 | 1131610.0293
11 | 2503882.6687 | 1131814.749 | 2503873.9938 | 1131787.0146
12 | 2503882.6687 | 1131814.749 | 2503860.4392 | 1131821.8619
13 | 2503882.6687 | 1131814.749 | 2503885.7605 | 1131824.6391 | 2503894.4471 | 1131822.1771
14 | 2503731.0658 | 1131623.7335 | 2503728.5559 | 1131618.0069 | 2503725.4919 | 1131610.0293
15 | 2503693.3336 | 1131590.2822 | 2503674.3491 | 1131598.0166
16 | 2503665.6955 | 1131601.5421 | 2503674.3491 | 1131598.0166
17 | 2503665.6955 | 1131601.5421 | 2503661.714 | 1131603.1642 | 2503634.7543 | 1131614.2509
18 | 2503634.7543 | 1131614.2509 | 2503622.5852 | 1131619.2552
19 | 2503622.5852 | 1131619.2552 | 2503618.3681 | 1131620.9894 | 2503614.4267 | 1131622.6127
20 | 2503593.1135 | 1131631.3907 | 2503614.4267 | 1131622.6127
21 | 2503593.1135 | 1131631.3907 | 2503585.1595 | 1131634.6666
22 | 2503564.4022 | 1131643.2158 | 2503585.1595 | 1131634.6666
23 | 2503547.4551 | 1131650.1956 | 2503564.4022 | 1131643.2158
24 | 2503547.4551 | 1131650.1956 | 2503526.1437 | 1131659.0755
25 | 2503547.4551 | 1131650.1956 | 2503550.52 | 1131656.9174 | 2503558.9653 | 1131674.5877
26 | 2503526.1437 | 1131659.0755 | 2503518.459 | 1131662.2775
27 | 2503559.9066 | 1131676.5572 | 2503558.9653 | 1131674.5877
28 | 2503518.459 | 1131662.2775 | 2503463.5037 | 1131685.1761
29 | 2503559.9066 | 1131676.5572 | 2503562.6875 | 1131682.3719 | 2503568.1727 | 1131689.5747
30 | 2503559.9066 | 1131676.5572 | 2503565.0063 | 1131675.6641 | 2503568.7866 | 1131677.5159 | 2503571.4061 | 1131680.9428 | 2503574.2508 | 1131687.3791 | 2503577.5093 | 1131690.7958 | 2503581.9218 | 1131691.7259 | 2503585.0643 | 1131690.6264
31 | 2503462.6739 | 1131685.5218 | 2503463.5037 | 1131685.1761
32 | 2503589.9969 | 1131679.1168 | 2503591.2768 | 1131681.448 | 2503590.7029 | 1131686.0155 | 2503587.3826 | 1131689.8153 | 2503585.0643 | 1131690.6264
33 | 2503922.3768 | 1131656.0974 | 2503927.5507 | 1131653.091 | 2503936.2794 | 1131647.3094
34 | 2503952.1245 | 1131621.5028 | 2503956.3011 | 1131630.831 | 2503952.8155 | 1131636.3565 | 2503936.2794 | 1131647.3094
35 | 2503922.3768 | 1131656.0974 | 2503935.0862 | 1131674.5731 | 2503944.8831 | 1131686.2021 | 2503950.8424 | 1131693.7391
36 | 2503957.4276 | 1131702.0677 | 2503950.8424 | 1131693.7391
37 | 2503957.4276 | 1131702.0677 | 2503952.2729 | 1131705.7965 | 2503944.5724 | 1131708.0077
38 | 2503981.6048 | 1131738.9501 | 2503979.0619 | 1131732.0864 | 2503975.4626 | 1131725.1505 | 2503972.5107 | 1131721.1394 | 2503957.4276 | 1131702.0677
39 | 2503924.0292 | 1131713.9065 | 2503944.5724 | 1131708.0077
40 | 2503981.6048 | 1131738.9501 | 2503971.3654 | 1131743.538 | 2503960.0313 | 1131746.2899
41 | 2503981.6048 | 1131738.9501 | 2503983.0755 | 1131743.8555
42 | 2503945.8719 | 1131746.2723 | 2503955.684 | 1131747.3454 | 2503960.0313 | 1131746.2899
43 | 2503986.7533 | 1131756.1231 | 2503983.0755 | 1131743.8555
44 | 2503945.8719 | 1131746.2723 | 2503930.9264 | 1131744.6378 | 2503927.5697 | 1131744.9847
45 | 2503986.7533 | 1131756.1231 | 2503994.9617 | 1131784.2977
46 | 2504072.5216 | 1131712.6329 | 2504051.3795 | 1131720.4292 | 2504050.8117 | 1131719.1769
47 | 2504093.6078 | 1131708.3395 | 2504087.3092 | 1131707.9394 | 2504081.4704 | 1131709.333 | 2504072.5216 | 1131712.6329
48 | 2504045.8492 | 1131708.2302 | 2504050.8117 | 1131719.1769
49 | 2504091.1497 | 1131736.3513 | 2504092.3933 | 1131725.9252 | 2504093.4558 | 1131713.3117 | 2504093.6078 | 1131708.3395
50 | 2504093.6078 | 1131708.3395 | 2504094.0619 | 1131700.572 | 2504095.1459 | 1131694.1509 | 2504096.8574 | 1131689.8989 | 2504098.4181 | 1131687.4569
51 | 2504050.3244 | 1131702.6618 | 2504044.619 | 1131705.5164 | 2504045.8492 | 1131708.2302
52 | 2504091.1497 | 1131736.3513 | 2504096.8522 | 1131737.05 | 2504104.7827 | 1131735.9455 | 2504123.7982 | 1131731.836
53 | 2504150.2268 | 1131727.9966 | 2504148.712 | 1131727.6649 | 2504145.4603 | 1131727.5609 | 2504130.3259 | 1131730.4253 | 2504123.7982 | 1131731.836
54 | 2504150.2268 | 1131727.9966 | 2504185.426 | 1131655.5625
55 | 2504150.2268 | 1131727.9966 | 2504152.2596 | 1131728.4535 | 2504154.7214 | 1131729.7374 | 2504156.5932 | 1131731.2086 | 2504158.8597 | 1131733.7742 | 2504160.0432 | 1131736.0346 | 2504161.2316 | 1131739.0953 | 2504166.0745 | 1131752.093
56 | 2504059.9249 | 1131777.8396 | 2504030.4179 | 1131796.3745
57 | 2504025.0547 | 1131799.5786 | 2504027.0749 | 1131798.4744 | 2504030.4179 | 1131796.3745
58 | 2503997.818 | 1131805.8109 | 2503997.5946 | 1131795.6415 | 2503995.5843 | 1131786.4345 | 2503994.9617 | 1131784.2977
59 | 2503997.818 | 1131805.8109 | 2504002.8841 | 1131806.1972 | 2504006.6231 | 1131806.4379 | 2504007.8864 | 1131806.2311
60 | 2503997.818 | 1131805.8109 | 2503998.5217 | 1131814.2159 | 2504001.2362 | 1131829.128
61 | 2503997.818 | 1131805.8109 | 2503990.7131 | 1131805.0679 | 2503983.2365 | 1131805.6538 | 2503979.8551 | 1131806.1869
62 | 2503909.257 | 1131757.3905 | 2503914.4387 | 1131749.5588 | 2503921.5152 | 1131745.6104 | 2503927.5697 | 1131744.9847
63 | 2504025.0547 | 1131799.5786 | 2504017.2485 | 1131803.8451 | 2504011.8158 | 1131805.5881 | 2504007.8864 | 1131806.2311
64 | 2504001.2362 | 1131829.128 | 2504001.8663 | 1131832.5895
65 | 2503973.869 | 1131807.1306 | 2503979.8551 | 1131806.1869
66 | 2504003.6211 | 1131842.3717 | 2504002.4629 | 1131835.8665 | 2504001.8663 | 1131832.5895
67 | 2503945.8164 | 1131811.5528 | 2503973.869 | 1131807.1306
68 | 2504003.6211 | 1131842.3717 | 2504004.0002 | 1131844.5013
69 | 2503925.4843 | 1131814.9341 | 2503928.4316 | 1131814.2979 | 2503945.8164 | 1131811.5528
70 | 2503945.8164 | 1131811.5528 | 2503945.7029 | 1131804.4281 | 2503943.1924 | 1131792.1414
71 | 2504105.6971 | 1131765.7579 | 2504115.3997 | 1131763.6511
72 | 2504115.3997 | 1131763.6511 | 2504124.4857 | 1131761.6783
73 | 2504124.4857 | 1131761.6783 | 2504133.9709 | 1131759.6187
74 | 2504133.9709 | 1131759.6187 | 2504143.7313 | 1131757.4994
75 | 2504166.0745 | 1131752.093 | 2504160.987 | 1131753.7526 | 2504143.7313 | 1131757.4994
76 | 2504179.4216 | 1131786.0463 | 2504166.0745 | 1131752.093
77 | 2504179.4216 | 1131786.0463 | 2504188.6632 | 1131809.7919
78 | 2504179.4216 | 1131786.0463 | 2504145.2204 | 1131799.2488
79 | 2504188.6632 | 1131809.7919 | 2504167.7742 | 1131817.8729 | 2504160.8004 | 1131828.29 | 2504156.0772 | 1131829.9553
80 | 2504112.1033 | 1131812.0329 | 2504145.2204 | 1131799.2488
81 | 2504156.0772 | 1131829.9553 | 2504126.3905 | 1131840.4217 | 2504123.4443 | 1131839.19
82 | 2504099.4314 | 1131816.9245 | 2504112.1033 | 1131812.0329
83 | 2504123.4443 | 1131839.19 | 2504123.4443 | 1131839.19 | 2504119.5839 | 1131843.9097 | 2504077.6497 | 1131859.2802
84 | 2504033.7146 | 1131872.6031 | 2504036.2327 | 1131874.5198 | 2504060.2588 | 1131865.6546 | 2504077.6497 | 1131859.2802
85 | 2504012.7132 | 1131879.886 | 2504019.36 | 1131877.9791 | 2504033.7146 | 1131872.6031
86 | 2504012.7132 | 1131879.886 | 2504009.2149 | 1131867.1894 | 2504008.0381 | 1131862.4042
87 | 2504008.0381 | 1131862.4042 | 2504005.9963 | 1131854.1022
88 | 2503943.1924 | 1131792.1414 | 2503941.8255 | 1131785.4519
89 | 2503940.158 | 1131777.2908 | 2503941.8255 | 1131785.4519
90 | 2503925.4843 | 1131814.9341 | 2503909.0441 | 1131818.4757 | 2503894.4471 | 1131822.1771
91 | 2503925.4843 | 1131814.9341 | 2503923.7613 | 1131805.8782 | 2503918.3227 | 1131803.8635 | 2503906.7903 | 1131806.5419
92 | 2503925.4843 | 1131814.9341 | 2503928.4316 | 1131814.2979 | 2503931.9154 | 1131829.4628 | 2503930.5772 | 1131831.9968
93 | 2503930.5772 | 1131831.9968 | 2503929.3361 | 1131834.3402 | 2503915.2705 | 1131838.0877
94 | 2503915.2705 | 1131838.0877 | 2503927.1332 | 1131874.1654
95 | 2503860.4392 | 1131821.8619 | 2503875.761 | 1131860.9835
96 | 2504004.0002 | 1131844.5013 | 2504004.9578 | 1131849.8798 | 2504005.9963 | 1131854.1022
97 | 2504005.9963 | 1131854.1022 | 2503969.2869 | 1131861.0258

## bus_geodata
| x | y | coords
0 | 2503828.041 | 1131542.6418
1 | 2503836.1384 | 1131550.1504
2 | 2503797.5629 | 1131518.4679
3 | 2503824.5255 | 1131627.8605
4 | 2503757.6177 | 1131553.6364
5 | 2503825.0543 | 1131629.0644
6 | 2503814.393 | 1131701.9823
7 | 2503748.8829 | 1131560.5626
8 | 2503714.8267 | 1131581.5257
9 | 2503873.9938 | 1131787.0146
10 | 2503882.6687 | 1131814.749
11 | 2503731.0658 | 1131623.7335
12 | 2503725.4919 | 1131610.0293
13 | 2503693.3336 | 1131590.2822
14 | 2503674.3491 | 1131598.0166
15 | 2503665.6955 | 1131601.5421
16 | 2503634.7543 | 1131614.2509
17 | 2503622.5852 | 1131619.2552
18 | 2503614.4267 | 1131622.6127
19 | 2503593.1135 | 1131631.3907
20 | 2503585.1595 | 1131634.6666
21 | 2503564.4022 | 1131643.2158
22 | 2503547.4551 | 1131650.1956
23 | 2503526.1437 | 1131659.0755
24 | 2503558.9653 | 1131674.5877
25 | 2503518.459 | 1131662.2775
26 | 2503559.9066 | 1131676.5572
27 | 2503463.5037 | 1131685.1761
28 | 2503568.1727 | 1131689.5747
29 | 2503585.0643 | 1131690.6264
30 | 2503589.9969 | 1131679.1168
31 | 2503462.6739 | 1131685.5218
32 | 2503936.2794 | 1131647.3094
33 | 2503922.3768 | 1131656.0974
34 | 2503952.1245 | 1131621.5028
35 | 2503950.8424 | 1131693.7391
36 | 2503957.4276 | 1131702.0677
37 | 2503944.5724 | 1131708.0077
38 | 2503981.6049 | 1131738.9501
39 | 2503924.0292 | 1131713.9065
40 | 2503960.0313 | 1131746.2899
41 | 2503983.0755 | 1131743.8555
42 | 2503945.8719 | 1131746.2723
43 | 2503986.7533 | 1131756.1231
44 | 2504072.5216 | 1131712.6329
45 | 2504050.8117 | 1131719.1769
46 | 2504093.6078 | 1131708.3395
47 | 2504045.8492 | 1131708.2302
48 | 2504091.1497 | 1131736.3513
49 | 2504098.4181 | 1131687.4569
50 | 2504050.3244 | 1131702.6618
51 | 2504123.7982 | 1131731.836
52 | 2504150.2268 | 1131727.9966
53 | 2504059.9249 | 1131777.8396
54 | 2504030.4179 | 1131796.3745
55 | 2503994.9617 | 1131784.2977
56 | 2503997.818 | 1131805.8109
57 | 2503927.5697 | 1131744.9847
58 | 2504007.8864 | 1131806.2311
59 | 2504001.2362 | 1131829.128
60 | 2503979.8551 | 1131806.1869
61 | 2504025.0547 | 1131799.5786
62 | 2504001.8663 | 1131832.5895
63 | 2503973.869 | 1131807.1306
64 | 2504003.6211 | 1131842.3717
65 | 2503945.8164 | 1131811.5528
66 | 2504105.6971 | 1131765.7579
67 | 2504115.3997 | 1131763.6511
68 | 2504124.4857 | 1131761.6783
69 | 2504133.9709 | 1131759.6187
70 | 2504143.7313 | 1131757.4994
71 | 2504166.0745 | 1131752.093
72 | 2504179.4216 | 1131786.0463
73 | 2504185.426 | 1131655.5625
74 | 2504188.6632 | 1131809.7919
75 | 2504145.2204 | 1131799.2488
76 | 2504156.0772 | 1131829.9553
77 | 2504112.1033 | 1131812.0329
78 | 2504099.4314 | 1131816.9245
79 | 2504123.4443 | 1131839.19
80 | 2504077.6497 | 1131859.2802
81 | 2504033.7146 | 1131872.6031
82 | 2504012.7132 | 1131879.886
83 | 2504008.0381 | 1131862.4042
84 | 2503943.1924 | 1131792.1414
85 | 2503941.8255 | 1131785.4519
86 | 2503940.158 | 1131777.2908
87 | 2503925.4843 | 1131814.9341
88 | 2503930.5772 | 1131831.9968
89 | 2503915.2705 | 1131838.0877
90 | 2503894.4471 | 1131822.1771
91 | 2503906.7903 | 1131806.5419
92 | 2503927.1332 | 1131874.1654
93 | 2503860.4392 | 1131821.8619
94 | 2504004.0002 | 1131844.5013
95 | 2504005.9963 | 1131854.1022
96 | 2503969.2869 | 1131861.0258
97 | 2503909.257 | 1131757.3905
98 | 2503875.761 | 1131860.9835
99 | 2503938.7536 | 1131770.4179

## line_std_types
| c_nf_per_km | r_ohm_per_km | x_ohm_per_km | max_i_ka | type | q_mm2 | alpha | voltage_rating
NAYY 4x50 SE | 210 | 0.642 | 0.083 | 0.142 | cs | 50 | 0.00403 | LV
NAYY 4x120 SE | 264 | 0.225 | 0.08 | 0.242 | cs | 120 | 0.00403 | LV
NAYY 4x150 SE | 261 | 0.208 | 0.08 | 0.27 | cs | 150 | 0.00403 | LV
NA2XS2Y 1x95 RM/25 12/20 kV | 216 | 0.313 | 0.132 | 0.252 | cs | 95 | 0.00403 | MV
NA2XS2Y 1x185 RM/25 12/20 kV | 273 | 0.161 | 0.117 | 0.362 | cs | 185 | 0.00403 | MV
NA2XS2Y 1x240 RM/25 12/20 kV | 304 | 0.122 | 0.112 | 0.421 | cs | 240 | 0.00403 | MV
NA2XS2Y 1x95 RM/25 6/10 kV | 315 | 0.313 | 0.123 | 0.249 | cs | 95 | 0.00403 | MV
NA2XS2Y 1x185 RM/25 6/10 kV | 406 | 0.161 | 0.11 | 0.358 | cs | 185 | 0.00403 | MV
NA2XS2Y 1x240 RM/25 6/10 kV | 456 | 0.122 | 0.105 | 0.416 | cs | 240 | 0.00403 | MV
NA2XS2Y 1x150 RM/25 12/20 kV | 250 | 0.206 | 0.116 | 0.319 | cs | 150 | 0.00403 | MV
NA2XS2Y 1x120 RM/25 12/20 kV | 230 | 0.253 | 0.119 | 0.283 | cs | 120 | 0.00403 | MV
NA2XS2Y 1x70 RM/25 12/20 kV | 190 | 0.443 | 0.132 | 0.22 | cs | 70 | 0.00403 | MV
NA2XS2Y 1x150 RM/25 6/10 kV | 360 | 0.206 | 0.11 | 0.315 | cs | 150 | 0.00403 | MV
NA2XS2Y 1x120 RM/25 6/10 kV | 340 | 0.253 | 0.113 | 0.28 | cs | 120 | 0.00403 | MV
NA2XS2Y 1x70 RM/25 6/10 kV | 280 | 0.443 | 0.123 | 0.217 | cs | 70 | 0.00403 | MV
N2XS(FL)2Y 1x120 RM/35 64/110 kV | 112 | 0.153 | 0.166 | 0.366 | cs | 120 | 0.00393 | HV
N2XS(FL)2Y 1x185 RM/35 64/110 kV | 125 | 0.099 | 0.156 | 0.457 | cs | 185 | 0.00393 | HV
N2XS(FL)2Y 1x240 RM/35 64/110 kV | 135 | 0.075 | 0.149 | 0.526 | cs | 240 | 0.00393 | HV
N2XS(FL)2Y 1x300 RM/35 64/110 kV | 144 | 0.06 | 0.144 | 0.588 | cs | 300 | 0.00393 | HV
15-AL1/3-ST1A 0.4 | 11 | 1.8769 | 0.35 | 0.105 | ol | 16 | 0.00403 | LV
24-AL1/4-ST1A 0.4 | 11.25 | 1.2012 | 0.335 | 0.14 | ol | 24 | 0.00403 | LV
48-AL1/8-ST1A 0.4 | 12.2 | 0.5939 | 0.3 | 0.21 | ol | 48 | 0.00403 | LV
94-AL1/15-ST1A 0.4 | 13.2 | 0.306 | 0.29 | 0.35 | ol | 94 | 0.00403 | LV
34-AL1/6-ST1A 10.0 | 9.7 | 0.8342 | 0.36 | 0.17 | ol | 34 | 0.00403 | MV
48-AL1/8-ST1A 10.0 | 10.1 | 0.5939 | 0.35 | 0.21 | ol | 48 | 0.00403 | MV
70-AL1/11-ST1A 10.0 | 10.4 | 0.4132 | 0.339 | 0.29 | ol | 70 | 0.00403 | MV
94-AL1/15-ST1A 10.0 | 10.75 | 0.306 | 0.33 | 0.35 | ol | 94 | 0.00403 | MV
122-AL1/20-ST1A 10.0 | 11.1 | 0.2376 | 0.323 | 0.41 | ol | 122 | 0.00403 | MV
149-AL1/24-ST1A 10.0 | 11.25 | 0.194 | 0.315 | 0.47 | ol | 149 | 0.00403 | MV
34-AL1/6-ST1A 20.0 | 9.15 | 0.8342 | 0.382 | 0.17 | ol | 34 | 0.00403 | MV
48-AL1/8-ST1A 20.0 | 9.5 | 0.5939 | 0.372 | 0.21 | ol | 48 | 0.00403 | MV
70-AL1/11-ST1A 20.0 | 9.7 | 0.4132 | 0.36 | 0.29 | ol | 70 | 0.00403 | MV
94-AL1/15-ST1A 20.0 | 10 | 0.306 | 0.35 | 0.35 | ol | 94 | 0.00403 | MV
122-AL1/20-ST1A 20.0 | 10.3 | 0.2376 | 0.344 | 0.41 | ol | 122 | 0.00403 | MV
149-AL1/24-ST1A 20.0 | 10.5 | 0.194 | 0.337 | 0.47 | ol | 149 | 0.00403 | MV
184-AL1/30-ST1A 20.0 | 10.75 | 0.1571 | 0.33 | 0.535 | ol | 184 | 0.00403 | MV
243-AL1/39-ST1A 20.0 | 11 | 0.1188 | 0.32 | 0.645 | ol | 243 | 0.00403 | MV
48-AL1/8-ST1A 110.0 | 8 | 0.5939 | 0.46 | 0.21 | ol | 48 | 0.00403 | HV
70-AL1/11-ST1A 110.0 | 8.4 | 0.4132 | 0.45 | 0.29 | ol | 70 | 0.00403 | HV
94-AL1/15-ST1A 110.0 | 8.65 | 0.306 | 0.44 | 0.35 | ol | 94 | 0.00403 | HV
122-AL1/20-ST1A 110.0 | 8.5 | 0.2376 | 0.43 | 0.41 | ol | 122 | 0.00403 | HV
149-AL1/24-ST1A 110.0 | 8.75 | 0.194 | 0.41 | 0.47 | ol | 149 | 0.00403 | HV
184-AL1/30-ST1A 110.0 | 8.8 | 0.1571 | 0.4 | 0.535 | ol | 184 | 0.00403 | HV
243-AL1/39-ST1A 110.0 | 9 | 0.1188 | 0.39 | 0.645 | ol | 243 | 0.00403 | HV
305-AL1/39-ST1A 110.0 | 9.2 | 0.0949 | 0.38 | 0.74 | ol | 305 | 0.00403 | HV
490-AL1/64-ST1A 110.0 | 9.75 | 0.059 | 0.37 | 0.96 | ol | 490 | 0.00403 | HV
679-AL1/86-ST1A 110.0 | 9.95 | 0.042 | 0.36 | 1.15 | ol | 679 | 0.00403 | HV
490-AL1/64-ST1A 220.0 | 10 | 0.059 | 0.285 | 0.96 | ol | 490 | 0.00403 | HV
679-AL1/86-ST1A 220.0 | 11.7 | 0.042 | 0.275 | 1.15 | ol | 679 | 0.00403 | HV
490-AL1/64-ST1A 380.0 | 11 | 0.059 | 0.253 | 0.96 | ol | 490 | 0.00403 | HV
679-AL1/86-ST1A 380.0 | 14.6 | 0.042 | 0.25 | 1.15 | ol | 679 | 0.00403 | HV

## trafo_std_types
| i0_percent | pfe_kw | vkr_percent | sn_mva | vn_lv_kv | vn_hv_kv | vk_percent | shift_degree | vector_group | tap_side | tap_neutral | tap_min | tap_max | tap_step_degree | tap_step_percent | tap_phase_shifter
160 MVA 380/110 kV | 0.06 | 60 | 0.25 | 160 | 110 | 380 | 12.2 | 0 | Yy0 | hv | 0 | -9 | 9 | 0 | 1.5 | FALSE
100 MVA 220/110 kV | 0.06 | 55 | 0.26 | 100 | 110 | 220 | 12 | 0 | Yy0 | hv | 0 | -9 | 9 | 0 | 1.5 | FALSE
63 MVA 110/20 kV | 0.04 | 22 | 0.32 | 63 | 20 | 110 | 18 | 150 | YNd5 | hv | 0 | -9 | 9 | 0 | 1.5 | FALSE
40 MVA 110/20 kV | 0.05 | 18 | 0.34 | 40 | 20 | 110 | 16.2 | 150 | YNd5 | hv | 0 | -9 | 9 | 0 | 1.5 | FALSE
25 MVA 110/20 kV | 0.07 | 14 | 0.41 | 25 | 20 | 110 | 12 | 150 | YNd5 | hv | 0 | -9 | 9 | 0 | 1.5 | FALSE
63 MVA 110/10 kV | 0.04 | 22 | 0.32 | 63 | 10 | 110 | 18 | 150 | YNd5 | hv | 0 | -9 | 9 | 0 | 1.5 | FALSE
40 MVA 110/10 kV | 0.05 | 18 | 0.34 | 40 | 10 | 110 | 16.2 | 150 | YNd5 | hv | 0 | -9 | 9 | 0 | 1.5 | FALSE
25 MVA 110/10 kV | 0.07 | 14 | 0.41 | 25 | 10 | 110 | 12 | 150 | YNd5 | hv | 0 | -9 | 9 | 0 | 1.5 | FALSE
0.25 MVA 20/0.4 kV | 0.32 | 0.8 | 1.44 | 0.25 | 0.4 | 20 | 6 | 150 | Yzn5 | hv | 0 | -2 | 2 | 0 | 2.5 | FALSE
0.4 MVA 20/0.4 kV | 0.3375 | 1.35 | 1.425 | 0.4 | 0.4 | 20 | 6 | 150 | Dyn5 | hv | 0 | -2 | 2 | 0 | 2.5 | FALSE
0.63 MVA 20/0.4 kV | 0.2619 | 1.65 | 1.206 | 0.63 | 0.4 | 20 | 6 | 150 | Dyn5 | hv | 0 | -2 | 2 | 0 | 2.5 | FALSE
0.25 MVA 10/0.4 kV | 0.24 | 0.6 | 1.2 | 0.25 | 0.4 | 10 | 4 | 150 | Dyn5 | hv | 0 | -2 | 2 | 0 | 2.5 | FALSE
0.4 MVA 10/0.4 kV | 0.2375 | 0.95 | 1.325 | 0.4 | 0.4 | 10 | 4 | 150 | Dyn5 | hv | 0 | -2 | 2 | 0 | 2.5 | FALSE
0.63 MVA 10/0.4 kV | 0.1873 | 1.18 | 1.0794 | 0.63 | 0.4 | 10 | 4 | 150 | Dyn5 | hv | 0 | -2 | 2 | 0 | 2.5 | FALSE

## trafo3w_std_types
| sn_hv_mva | sn_mv_mva | sn_lv_mva | vn_hv_kv | vn_mv_kv | vn_lv_kv | vk_hv_percent | vk_mv_percent | vk_lv_percent | vkr_hv_percent | vkr_mv_percent | vkr_lv_percent | pfe_kw | i0_percent | shift_mv_degree | shift_lv_degree | vector_group | tap_side | tap_neutral | tap_min | tap_max | tap_step_percent
63/25/38 MVA 110/20/10 kV | 63 | 25 | 38 | 110 | 20 | 10 | 10.4 | 10.4 | 10.4 | 0.28 | 0.32 | 0.35 | 35 | 0.89 | 0 | 0 | YN0yn0yn0 | hv | 0 | -10 | 10 | 1.2
63/25/38 MVA 110/10/10 kV | 63 | 25 | 38 | 110 | 10 | 10 | 10.4 | 10.4 | 10.4 | 0.28 | 0.32 | 0.35 | 35 | 0.89 | 0 | 0 | YN0yn0yn0 | hv | 0 | -10 | 10 | 1.2

## fuse_std_types
| fuse_type | i_rated_a | t_avg | t_min | t_total | x_avg | x_min | x_total
HV 100A | HV 100A | 100 | 0 | [10.0, 3.64, 0.854, 0.281, 0.1, 0.0531, 0.022, 0.01] | [10.0, 4.267, 1.21, 0.403, 0.1, 0.058, 0.022, 0.01] | 0 | [300.0, 350.0, 450.0, 550.0, 700.0, 850.0, 1200.0, 1752.0] | [600.0, 700.0, 900.0, 1150.0, 1665.0, 2000.0, 3000.0, 4313.0]
HV 10A | HV 10A | 10 | 0 | [10.0, 1675.0, 0.344, 0.156, 0.1, 0.0417, 0.0171, 0.01] | [10.0, 1.3, 0.3, 0.155, 0.1, 0.0555, 0.023, 0.01] | 0 | [30.0, 32.0, 35.0, 37.0, 39.0, 50.0, 70.0, 88.0] | [60.0, 70.0, 80.0, 87.0, 94.0, 110.0, 150.0, 216.0]
HV 125A | HV 125A | 125 | 0 | [10.0, 1.82, 0.344, 0.1, 0.0467, 0.0269, 0.01] | [10.0, 2.478, 0.426, 0.1, 0.0427, 0.0211, 0.01] | 0 | [375.0, 500.0, 700.0, 925.0, 1200.0, 1500.0, 2341.0] | [750.0, 1000.0, 1500.0, 2200.0, 3000.0, 4000.0, 5765.0]
HV 160A | HV 160A | 160 | 0 | [10.0, 4.15, 1.03, 0.198, 0.1, 0.051, 0.0172, 0.01] | [10.0, 2.3, 0.734, 0.274, 0.1, 0.046, 0.0177, 0.01] | 0 | [480.0, 550.0, 700.0, 1000.0, 1260.0, 1600.0, 2500.0, 3227.0] | [960.0, 1300.0, 1700.0, 2200.0, 2996.0, 4000.0, 6000.0, 7946.0]
HV 16A | HV 16A | 16 | 0 | [10.0, 0.352, 0.164, 0.1, 0.0649, 0.0342, 0.01] | [10.0, 2.34, 0.722, 0.181, 0.1, 0.055, 0.0296, 0.01] | 0 | [48.0, 60.0, 65.0, 71.0, 80.0, 100.0, 162.0] | [96.0, 110.0, 125.0, 150.0, 168.0, 200.0, 250.0, 398.0]
HV 200A | HV 200A | 200 | 0 | [10.0, 4.267, 1.21, 0.403, 0.1, 0.058, 0.022, 0.01] | [10.0, 3.73, 1.654, 0.328, 0.1, 0.0531, 0.019, 0.01] | 0 | [600.0, 700.0, 900.0, 1150.0, 1665.0, 2000.0, 3000.0, 4313.0] | [1200.0, 1500.0, 1800.0, 2700.0, 3960.0, 5000.0, 7500.0, 10620.0]
HV 20A | HV 20A | 20 | 0 | [10.0, 1.3, 0.3, 0.155, 0.1, 0.0555, 0.023, 0.01] | [10.0, 1.3, 0.161, 0.1, 0.0611, 0.0399, 0.0141, 0.01] | 0 | [60.0, 70.0, 80.0, 87.0, 94.0, 110.0, 150.0, 216.0] | [120.0, 150.0, 200.0, 223.0, 260.0, 300.0, 450.0, 532.0]
HV 25A | HV 25A | 25 | 0 | [10.0, 2.512, 0.833, 0.299, 0.1, 0.0372, 0.0223, 0.01] | [10.0, 3.125, 0.597, 0.198, 0.1, 0.0378, 0.022, 0.01] | 0 | [75.0, 82.0, 90.0, 100.0, 124.0, 170.0, 200.0, 289.0] | [150.0, 170.0, 210.0, 250.0, 294.0, 400.0, 500.0, 711.0]
HV 31.5A | HV 31.5A | 31.5 | 0 | [10.0, 2.34, 0.722, 0.181, 0.1, 0.055, 0.0296, 0.01] | [10.0, 2.84, 0.368, 0.164, 0.1, 0.0621, 0.0378, 0.0195, 0.01] | 0 | [95.0, 110.0, 125.0, 150.0, 165.0, 200.0, 250.0, 390.0] | [189.0, 220.0, 300.0, 350.0, 393.0, 450.0, 530.0, 700.0, 960.0]
HV 40A | HV 40A | 40 | 0 | [10.0, 1.3, 0.161, 0.1, 0.0611, 0.0399, 0.0141, 0.01] | [10.0, 2.05, 0.369, 0.198, 0.1, 0.051, 0.0298, 0.01] | 0 | [120.0, 150.0, 200.0, 223.0, 260.0, 300.0, 450.0, 532.0] | [240.0, 300.0, 400.0, 450.0, 530.0, 650.0, 800.0, 1311.0]
HV 50A | HV 50A | 50 | 0 | [10.0, 3.215, 0.597, 0.198, 0.1, 0.0378, 0.022, 0.01] | [10.0, 3.64, 0.854, 0.281, 0.1, 0.0531, 0.022, 0.01] | 0 | [150.0, 170.0, 210.0, 250.0, 294.0, 400.0, 500.0, 711.0] | [300.0, 350.0, 450.0, 550.0, 700.0, 850.0, 1200.0, 1752.0]
HV 6.3A | HV 6.3A | 6.3 | 0 | [10.0, 1.39, 0.344, 0.168, 0.1, 0.056, 0.0263, 0.01] | [10.0, 1.711, 0.516, 0.198, 0.1, 0.0634, 0.0303, 0.01] | 0 | [19.0, 19.5, 20.4, 20.8, 22.0, 25.0, 32.0, 48.0] | [38.0, 40.0, 43.0, 48.0, 53.0, 60.0, 75.0, 118.0]
HV 63A | HV 63A | 63 | 0 | [10.0, 2.84, 0.368, 0.164, 0.1, 0.0621, 0.0378, 0.0195, 0.01] | [10.0, 1.82, 0.344, 0.1, 0.0467, 0.0269, 0.01] | 0 | [189.0, 220.0, 300.0, 350.0, 393.0, 450.0, 530.0, 700.0, 961.0] | [378.0, 500.0, 700.0, 934.0, 1200.0, 1500.0, 2366.0]
HV 80A | HV 80A | 80 | 0 | [10.0, 2.05, 0.369, 0.198, 0.1, 0.051, 0.0298, 0.01] | [10.0, 4.15, 1.03, 0.198, 0.1, 0.051, 0.0172, 0.01] | 0 | [240.0, 300.0, 400.0, 450.0, 530.0, 650.0, 800.0, 1311.0] | [480.0, 550.0, 700.0, 1000.0, 1260.0, 1600.0, 2500.0, 3227.0]
Siemens NH-1-100 | Siemens NH-1-100 | 100 | [5400.0, 2000.0, 400.0, 20.0, 1.0, 0.2, 0.012, 0.004] | 0 | 0 | [150.0, 190.0, 250.0, 430.0, 900.0, 1250.0, 2700.0, 3600.0] | 0 | 0
Siemens NH-1-125 | Siemens NH-1-125 | 125 | [4800.0, 120.0, 7.0, 0.1, 0.004] | 0 | 0 | [180.0, 400.0, 740.0, 2000.0, 4250.0] | 0 | 0
Siemens NH-1-16 | Siemens NH-1-16 | 16 | [4000.0, 400.0, 2.0, 0.1, 0.04, 0.01] | 0 | 0 | [26.0, 35.0, 75.0, 150.0, 200.0, 300.0] | 0 | 0
Siemens NH-1-160 | Siemens NH-1-160 | 160 | [4800.0, 120.0, 7.0, 0.1, 0.004] | 0 | 0 | [210.0, 500.0, 900.0, 2300.0, 5000.0] | 0 | 0
Siemens NH-1-25 | Siemens NH-1-25 | 25 | [4000.0, 1000.0, 10.0, 0.2, 0.02, 0.01] | 0 | 0 | [40.0, 50.0, 100.0, 210.0, 400.0, 500.0] | 0 | 0
Siemens NH-1-50 | Siemens NH-1-50 | 50 | [4000.0, 40.0, 4.0, 1.0, 0.02, 0.01] | 0 | 0 | [86.0, 200.0, 300.0, 400.0, 1000.0, 1280.0] | 0 | 0
Siemens NH-1-63 | Siemens NH-1-63 | 63 | [4000.0, 100.0, 10.0, 2.0, 0.04, 0.01] | 0 | 0 | [100.0, 200.0, 300.0, 400.0, 1000.0, 1500.0] | 0 | 0
Siemens NH-1-80 | Siemens NH-1-80 | 80 | [4800.0, 120.0, 7.0, 0.1, 0.01] | 0 | 0 | [150.58, 250.0, 450.0, 1150.0, 2470.0] | 0 | 0
Siemens NH-2-1000 | Siemens NH-2-1000 | 1000 | [4800.0, 120.0, 7.0, 0.1, 0.004] | 0 | 0 | [1900.0, 3500.0, 8400.0, 24000.0, 52000.0] | 0 | 0
Siemens NH-2-200 | Siemens NH-2-200 | 200 | [4800.0, 120.0, 7.0, 0.1, 0.004] | 0 | 0 | [280.0, 650.0, 1200.0, 3000.0, 7000.0] | 0 | 0
Siemens NH-2-224 | Siemens NH-2-224 | 224 | [4800.0, 120.0, 7.0, 0.2, 0.04, 0.004] | 0 | 0 | [400.0, 750.0, 1453.0, 3025.0, 4315.0, 7600.0] | 0 | 0
Siemens NH-2-250 | Siemens NH-2-250 | 250 | [4800.0, 120.0, 7.0, 0.1, 0.004] | 0 | 0 | [450.0, 800.0, 1650.0, 4000.0, 8500.0] | 0 | 0
Siemens NH-2-315 | Siemens NH-2-315 | 315 | [4800.0, 120.0, 7.0, 0.1, 0.004] | 0 | 0 | [550.0, 920.0, 1900.0, 5000.0, 11000.0] | 0 | 0
Siemens NH-2-355 | Siemens NH-2-355 | 355 | [4800.0, 120.0, 6.0, 0.1, 0.004] | 0 | 0 | [650.0, 1116.27, 2350.0, 5840.0, 12790.0] | 0 | 0
Siemens NH-2-400 | Siemens NH-2-400 | 400 | [4800.0, 120.0, 7.0, 0.1, 0.004] | 0 | 0 | [720.0, 1350.0, 2800.0, 6500.0, 15000.0] | 0 | 0
Siemens NH-2-425 | Siemens NH-2-425 | 425 | [4800.0, 120.0, 7.0, 0.1, 0.004] | 0 | 0 | [850.0, 1500.0, 3050.0, 7500.0, 16500.0] | 0 | 0
Siemens NH-2-630 | Siemens NH-2-630 | 630 | [4800.0, 120.0, 7.0, 0.1, 0.004] | 0 | 0 | [1200.0, 2000.0, 4800.0, 12000.0, 26000.0] | 0 | 0

## dtypes
| element | column | dtype
0 | bus | name | object
1 | bus | vn_kv | float64
2 | bus | type | object
3 | bus | zone | object
4 | bus | in_service | bool
5 | load | name | object
6 | load | bus | uint32
7 | load | p_mw | float64
8 | load | q_mvar | float64
9 | load | const_z_percent | float64
10 | load | const_i_percent | float64
11 | load | sn_mva | float64
12 | load | scaling | float64
13 | load | in_service | bool
14 | load | type | object
15 | ext_grid | name | object
16 | ext_grid | bus | uint32
17 | ext_grid | vm_pu | float64
18 | ext_grid | va_degree | float64
19 | ext_grid | slack_weight | float64
20 | ext_grid | in_service | bool
21 | line | name | object
22 | line | std_type | object
23 | line | from_bus | uint32
24 | line | to_bus | uint32
25 | line | length_km | float64
26 | line | r_ohm_per_km | float64
27 | line | x_ohm_per_km | float64
28 | line | c_nf_per_km | float64
29 | line | g_us_per_km | float64
30 | line | max_i_ka | float64
31 | line | df | float64
32 | line | parallel | uint32
33 | line | type | object
34 | line | in_service | bool
35 | trafo | name | object
36 | trafo | std_type | object
37 | trafo | hv_bus | uint32
38 | trafo | lv_bus | uint32
39 | trafo | sn_mva | float64
40 | trafo | vn_hv_kv | float64
41 | trafo | vn_lv_kv | float64
42 | trafo | vk_percent | float64
43 | trafo | vkr_percent | float64
44 | trafo | pfe_kw | float64
45 | trafo | i0_percent | float64
46 | trafo | shift_degree | float64
47 | trafo | tap_side | object
48 | trafo | tap_neutral | int32
49 | trafo | tap_min | int32
50 | trafo | tap_max | int32
51 | trafo | tap_step_percent | float64
52 | trafo | tap_step_degree | float64
53 | trafo | tap_pos | int32
54 | trafo | tap_phase_shifter | bool
55 | trafo | parallel | uint32
56 | trafo | df | float64
57 | trafo | in_service | bool
58 | line_geodata | coords | object
59 | bus_geodata | x | float64
60 | bus_geodata | y | float64
61 | bus_geodata | coords | object

## parameters
| version | format_version | converged | OPF_converged | name | f_hz | sn_mva
0 | 2.14.6 | 2.14.0 | FALSE | FALSE |  | 50 | 1