## bus
| name | vn_kv | type | zone | in_service
0 | bus_LV_5721-14_0_3_node_0 | 0.4 | n |  | TRUE
1 | bus_LV_5721-14_0_3_node_1 | 0.4 | n |  | TRUE
2 | bus_LV_5721-14_0_3_node_35 | 0.4 | n |  | TRUE
3 | bus_LV_5721-14_0_3_node_2 | 0.4 | n |  | TRUE
4 | bus_LV_5721-14_0_3_node_34 | 0.4 | n |  | TRUE
5 | bus_LV_5721-14_0_3_node_3 | 0.4 | n |  | TRUE
6 | bus_LV_5721-14_0_3_node_4 | 0.4 | n |  | TRUE
7 | bus_LV_5721-14_0_3_node_5 | 0.4 | n |  | TRUE
8 | bus_LV_5721-14_0_3_node_6 | 0.4 | n |  | TRUE
9 | bus_LV_5721-14_0_3_node_82 | 0.4 | n |  | TRUE
10 | bus_LV_5721-14_0_3_node_65 | 0.4 | n |  | TRUE
11 | bus_LV_5721-14_0_3_node_64 | 0.4 | n |  | TRUE
12 | bus_LV_5721-14_0_3_node_7 | 0.4 | n |  | TRUE
13 | bus_LV_5721-14_0_3_node_8 | 0.4 | n |  | TRUE
14 | bus_LV_5721-14_0_3_node_9 | 0.4 | n |  | TRUE
15 | bus_LV_5721-14_0_3_node_10 | 0.4 | n |  | TRUE
16 | bus_LV_5721-14_0_3_node_71 | 0.4 | n |  | TRUE
17 | bus_LV_5721-14_0_3_node_12 | 0.4 | n |  | TRUE
18 | bus_LV_5721-14_0_3_node_69 | 0.4 | n |  | TRUE
19 | bus_LV_5721-14_0_3_node_11 | 0.4 | n |  | TRUE
20 | bus_LV_5721-14_0_3_node_13 | 0.4 | n |  | TRUE
21 | bus_LV_5721-14_0_3_node_14 | 0.4 | n |  | TRUE
22 | bus_LV_5721-14_0_3_node_15 | 0.4 | n |  | TRUE
23 | bus_LV_5721-14_0_3_node_16 | 0.4 | n |  | TRUE
24 | bus_LV_5721-14_0_3_node_17 | 0.4 | n |  | TRUE
25 | bus_LV_5721-14_0_3_node_18 | 0.4 | n |  | TRUE
26 | bus_LV_5721-14_0_3_node_19 | 0.4 | n |  | TRUE
27 | bus_LV_5721-14_0_3_node_20 | 0.4 | n |  | TRUE
28 | bus_LV_5721-14_0_3_node_21 | 0.4 | n |  | TRUE
29 | bus_LV_5721-14_0_3_node_26 | 0.4 | n |  | TRUE
30 | bus_LV_5721-14_0_3_node_27 | 0.4 | n |  | TRUE
31 | bus_LV_5721-14_0_3_node_28 | 0.4 | n |  | TRUE
32 | bus_LV_5721-14_0_3_node_29 | 0.4 | n |  | TRUE
33 | bus_LV_5721-14_0_3_node_51 | 0.4 | n |  | TRUE
34 | bus_LV_5721-14_0_3_node_52 | 0.4 | n |  | TRUE
35 | bus_LV_5721-14_0_3_node_60 | 0.4 | n |  | TRUE
36 | bus_LV_5721-14_0_3_node_32 | 0.4 | n |  | TRUE
37 | bus_LV_5721-14_0_3_node_22 | 0.4 | n |  | TRUE
38 | bus_LV_5721-14_0_3_node_23 | 0.4 | n |  | TRUE
39 | bus_LV_5721-14_0_3_node_24 | 0.4 | n |  | TRUE
40 | bus_LV_5721-14_0_3_node_61 | 0.4 | n |  | TRUE
41 | bus_LV_5721-14_0_3_node_31 | 0.4 | n |  | TRUE
42 | bus_LV_5721-14_0_3_node_30 | 0.4 | n |  | TRUE
43 | bus_LV_5721-14_0_3_node_25 | 0.4 | n |  | TRUE
44 | bus_LV_5721-14_0_3_node_58 | 0.4 | n |  | TRUE
45 | bus_LV_5721-14_0_3_node_78 | 0.4 | n |  | TRUE
46 | bus_LV_5721-14_0_3_node_50 | 0.4 | n |  | TRUE
47 | bus_LV_5721-14_0_3_node_36 | 0.4 | n |  | TRUE
48 | bus_LV_5721-14_0_3_node_59 | 0.4 | n |  | TRUE
49 | bus_LV_5721-14_0_3_node_42 | 0.4 | n |  | TRUE
50 | bus_LV_5721-14_0_3_node_33 | 0.4 | n |  | TRUE
51 | bus_LV_5721-14_0_3_node_62 | 0.4 | n |  | TRUE
52 | bus_LV_5721-14_0_3_node_63 | 0.4 | n |  | TRUE
53 | bus_LV_5721-14_0_3_node_37 | 0.4 | n |  | TRUE
54 | bus_LV_5721-14_0_3_node_38 | 0.4 | n |  | TRUE
55 | bus_LV_5721-14_0_3_node_39 | 0.4 | n |  | TRUE
56 | bus_LV_5721-14_0_3_node_40 | 0.4 | n |  | TRUE
57 | bus_LV_5721-14_0_3_node_41 | 0.4 | n |  | TRUE
58 | bus_LV_5721-14_0_3_node_43 | 0.4 | n |  | TRUE
59 | bus_LV_5721-14_0_3_node_44 | 0.4 | n |  | TRUE
60 | bus_LV_5721-14_0_3_node_45 | 0.4 | n |  | TRUE
61 | bus_LV_5721-14_0_3_node_46 | 0.4 | n |  | TRUE
62 | bus_LV_5721-14_0_3_node_47 | 0.4 | n |  | TRUE
63 | bus_LV_5721-14_0_3_node_48 | 0.4 | n |  | TRUE
64 | bus_LV_5721-14_0_3_node_49 | 0.4 | n |  | TRUE
65 | bus_LV_5721-14_0_3_node_54 | 0.4 | n |  | TRUE
66 | bus_LV_5721-14_0_3_node_55 | 0.4 | n |  | TRUE
67 | bus_LV_5721-14_0_3_node_56 | 0.4 | n |  | TRUE
68 | bus_LV_5721-14_0_3_node_57 | 0.4 | n |  | TRUE
69 | bus_LV_5721-14_0_3_node_72 | 0.4 | n |  | TRUE
70 | bus_LV_5721-14_0_3_node_73 | 0.4 | n |  | TRUE
71 | bus_LV_5721-14_0_3_node_70 | 0.4 | n |  | TRUE
72 | bus_LV_5721-14_0_3_node_76 | 0.4 | n |  | TRUE
73 | bus_LV_5721-14_0_3_node_66 | 0.4 | n |  | TRUE
74 | bus_LV_5721-14_0_3_node_67 | 0.4 | n |  | TRUE
75 | bus_LV_5721-14_0_3_node_68 | 0.4 | n |  | TRUE
76 | bus_LV_5721-14_0_3_node_74 | 0.4 | n |  | TRUE
77 | bus_LV_5721-14_0_3_node_81 | 0.4 | n |  | TRUE
78 | bus_LV_5721-14_0_3_node_80 | 0.4 | n |  | TRUE
79 | bus_LV_5721-14_0_3_node_75 | 0.4 | n |  | TRUE
80 | bus_LV_5721-14_0_3_node_77 | 0.4 | n |  | TRUE
81 | bus_LV_5721-14_0_3_node_79 | 0.4 | n |  | TRUE
82 | bus_MV_452_0_node_45 | 20 | n |  | TRUE

## load
| name | bus | p_mw | q_mvar | const_z_percent | const_i_percent | sn_mva | scaling | in_service | type
0 | LV_5721-14_0_3_load_0 | 0 | 0.0011162 | 0.00027974 | 0 | 0 |  | 1 | TRUE | wye
1 | LV_5721-14_0_3_load_1 | 1 | 0.00061681 | 0.00015459 | 0 | 0 |  | 1 | TRUE | wye
2 | LV_5721-14_0_3_load_2 | 3 | 0.00042575 | 0.0001067 | 0 | 0 |  | 1 | TRUE | wye
3 | LV_5721-14_0_3_load_34 | 4 | 0.0044926 | 0.001126 | 0 | 0 |  | 1 | TRUE | wye
4 | LV_5721-14_0_3_load_3 | 5 | 0.0044486 | 0.0011149 | 0 | 0 |  | 1 | TRUE | wye
5 | LV_5721-14_0_3_load_4 | 6 | 0.0022032 | 0.00055216 | 0 | 0 |  | 1 | TRUE | wye
6 | LV_5721-14_0_3_load_5 | 7 | 0.0031444 | 0.00078807 | 0 | 0 |  | 1 | TRUE | wye
7 | LV_5721-14_0_3_load_6 | 8 | 0.002839 | 0.00071153 | 0 | 0 |  | 1 | TRUE | wye
8 | LV_5721-14_0_3_load_82 | 9 | 0.011693 | 0.0029306 | 0 | 0 |  | 1 | TRUE | wye
9 | LV_5721-14_0_3_load_65 | 10 | 0.0016221 | 0.00040653 | 0 | 0 |  | 1 | TRUE | wye
10 | LV_5721-14_0_3_load_64 | 11 | 0.0023505 | 0.00058908 | 0 | 0 |  | 1 | TRUE | wye
11 | LV_5721-14_0_3_load_7 | 12 | 0.003718 | 0.00093182 | 0 | 0 |  | 1 | TRUE | wye
12 | LV_5721-14_0_3_load_9 | 14 | 0.00070067 | 0.0001756 | 0 | 0 |  | 1 | TRUE | wye
13 | LV_5721-14_0_3_load_10 | 15 | 0.0021745 | 0.00054499 | 0 | 0 |  | 1 | TRUE | wye
14 | LV_5721-14_0_3_load_71 | 16 | 0.0030587 | 0.00076659 | 0 | 0 |  | 1 | TRUE | wye
15 | LV_5721-14_0_3_load_69 | 18 | 0.0013607 | 0.00034103 | 0 | 0 |  | 1 | TRUE | wye
16 | LV_5721-14_0_3_load_13 | 20 | 0.013141 | 0.0032934 | 0 | 0 |  | 1 | TRUE | wye
17 | LV_5721-14_0_3_load_14 | 21 | 0.0017682 | 0.00044314 | 0 | 0 |  | 1 | TRUE | wye
18 | LV_5721-14_0_3_load_15 | 22 | 0.0014991 | 0.00037572 | 0 | 0 |  | 1 | TRUE | wye
19 | LV_5721-14_0_3_load_18 | 25 | 0.0037419 | 0.0009378 | 0 | 0 |  | 1 | TRUE | wye
20 | LV_5721-14_0_3_load_19 | 26 | 0.002772 | 0.00069473 | 0 | 0 |  | 1 | TRUE | wye
21 | LV_5721-14_0_3_load_20 | 27 | 0.023798 | 0.0059644 | 0 | 0 |  | 1 | TRUE | wye
22 | LV_5721-14_0_3_load_21 | 28 | 0.0021047 | 0.00052749 | 0 | 0 |  | 1 | TRUE | wye
23 | LV_5721-14_0_3_load_27 | 30 | 0.0032683 | 0.00081912 | 0 | 0 |  | 1 | TRUE | wye
24 | LV_5721-14_0_3_load_28 | 31 | 0.027419 | 0.0068718 | 0 | 0 |  | 1 | TRUE | wye
25 | LV_5721-14_0_3_load_29 | 32 | 0.0018084 | 0.00045324 | 0 | 0 |  | 1 | TRUE | wye
26 | LV_5721-14_0_3_load_51 | 33 | 0.0013456 | 0.00033725 | 0 | 0 |  | 1 | TRUE | wye
27 | LV_5721-14_0_3_load_52 | 34 | 0.0014494 | 0.00036325 | 0 | 0 |  | 1 | TRUE | wye
28 | LV_5721-14_0_3_load_60 | 35 | 0.0058153 | 0.0014575 | 0 | 0 |  | 1 | TRUE | wye
29 | LV_5721-14_0_3_load_32 | 36 | 0.0016805 | 0.00042117 | 0 | 0 |  | 1 | TRUE | wye
30 | LV_5721-14_0_3_load_23 | 38 | 0.0084012 | 0.0021056 | 0 | 0 |  | 1 | TRUE | wye
31 | LV_5721-14_0_3_load_31 | 41 | 0.0050145 | 0.0012568 | 0 | 0 |  | 1 | TRUE | wye
32 | LV_5721-14_0_3_load_30 | 42 | 0.025267 | 0.0063326 | 0 | 0 |  | 1 | TRUE | wye
33 | LV_5721-14_0_3_load_25 | 43 | 0.0077302 | 0.0019374 | 0 | 0 |  | 1 | TRUE | wye
34 | LV_5721-14_0_3_load_58 | 44 | 0.0042764 | 0.0010718 | 0 | 0 |  | 1 | TRUE | wye
35 | LV_5721-14_0_3_load_78 | 45 | 0.0016292 | 0.00040832 | 0 | 0 |  | 1 | TRUE | wye
36 | LV_5721-14_0_3_load_50 | 46 | 0.0017626 | 0.00044174 | 0 | 0 |  | 1 | TRUE | wye
37 | LV_5721-14_0_3_load_36 | 47 | 0.0054537 | 0.0013668 | 0 | 0 |  | 1 | TRUE | wye
38 | LV_5721-14_0_3_load_59 | 48 | 0.0042709 | 0.0010704 | 0 | 0 |  | 1 | TRUE | wye
39 | LV_5721-14_0_3_load_42 | 49 | 0.0014777 | 0.00037035 | 0 | 0 |  | 1 | TRUE | wye
40 | LV_5721-14_0_3_load_33 | 50 | 0.00488 | 0.0012231 | 0 | 0 |  | 1 | TRUE | wye
41 | LV_5721-14_0_3_load_62 | 51 | 0.0018666 | 0.0004678 | 0 | 0 |  | 1 | TRUE | wye
42 | LV_5721-14_0_3_load_63 | 52 | 0.0019803 | 0.00049632 | 0 | 0 |  | 1 | TRUE | wye
43 | LV_5721-14_0_3_load_37 | 53 | 0.0028227 | 0.00070743 | 0 | 0 |  | 1 | TRUE | wye
44 | LV_5721-14_0_3_load_38 | 54 | 0.0029876 | 0.00074878 | 0 | 0 |  | 1 | TRUE | wye
45 | LV_5721-14_0_3_load_39 | 55 | 0.0028986 | 0.00072647 | 0 | 0 |  | 1 | TRUE | wye
46 | LV_5721-14_0_3_load_40 | 56 | 0.0013669 | 0.00034258 | 0 | 0 |  | 1 | TRUE | wye
47 | LV_5721-14_0_3_load_41 | 57 | 0.002708 | 0.00067869 | 0 | 0 |  | 1 | TRUE | wye
48 | LV_5721-14_0_3_load_43 | 58 | 0.0029047 | 0.000728 | 0 | 0 |  | 1 | TRUE | wye
49 | LV_5721-14_0_3_load_44 | 59 | 0.0031195 | 0.00078182 | 0 | 0 |  | 1 | TRUE | wye
50 | LV_5721-14_0_3_load_45 | 60 | 0.0026536 | 0.00066506 | 0 | 0 |  | 1 | TRUE | wye
51 | LV_5721-14_0_3_load_46 | 61 | 0.0026962 | 0.00067572 | 0 | 0 |  | 1 | TRUE | wye
52 | LV_5721-14_0_3_load_47 | 62 | 0.0026404 | 0.00066176 | 0 | 0 |  | 1 | TRUE | wye
53 | LV_5721-14_0_3_load_48 | 63 | 0.0016606 | 0.00041619 | 0 | 0 |  | 1 | TRUE | wye
54 | LV_5721-14_0_3_load_49 | 64 | 0.0016452 | 0.00041231 | 0 | 0 |  | 1 | TRUE | wye
55 | LV_5721-14_0_3_load_54 | 65 | 0.0045813 | 0.0011482 | 0 | 0 |  | 1 | TRUE | wye
56 | LV_5721-14_0_3_load_55 | 66 | 0.0041944 | 0.0010512 | 0 | 0 |  | 1 | TRUE | wye
57 | LV_5721-14_0_3_load_56 | 67 | 0.0037464 | 0.00093895 | 0 | 0 |  | 1 | TRUE | wye
58 | LV_5721-14_0_3_load_57 | 68 | 0.0038983 | 0.000977 | 0 | 0 |  | 1 | TRUE | wye
59 | LV_5721-14_0_3_load_73 | 70 | 0.0011073 | 0.00027753 | 0 | 0 |  | 1 | TRUE | wye
60 | LV_5721-14_0_3_load_70 | 71 | 0.0020797 | 0.00052123 | 0 | 0 |  | 1 | TRUE | wye
61 | LV_5721-14_0_3_load_76 | 72 | 0.0016215 | 0.00040638 | 0 | 0 |  | 1 | TRUE | wye
62 | LV_5721-14_0_3_load_66 | 73 | 0.0064537 | 0.0016175 | 0 | 0 |  | 1 | TRUE | wye
63 | LV_5721-14_0_3_load_67 | 74 | 0.0035763 | 0.0008963 | 0 | 0 |  | 1 | TRUE | wye
64 | LV_5721-14_0_3_load_68 | 75 | 0.0051719 | 0.0012962 | 0 | 0 |  | 1 | TRUE | wye
65 | LV_5721-14_0_3_load_74 | 76 | 0.00096234 | 0.00024119 | 0 | 0 |  | 1 | TRUE | wye
66 | LV_5721-14_0_3_load_81 | 77 | 0.00090855 | 0.0002277 | 0 | 0 |  | 1 | TRUE | wye
67 | LV_5721-14_0_3_load_80 | 78 | 0.001563 | 0.00039172 | 0 | 0 |  | 1 | TRUE | wye
68 | LV_5721-14_0_3_load_77 | 80 | 0.0015057 | 0.00037737 | 0 | 0 |  | 1 | TRUE | wye
69 | LV_5721-14_0_3_load_79 | 81 | 0.0015935 | 0.00039936 | 0 | 0 |  | 1 | TRUE | wye

## ext_grid
| name | bus | vm_pu | va_degree | slack_weight | in_service
0 |  | 26 | 1 | 0 | 1 | TRUE

## line
| name | std_type | from_bus | to_bus | length_km | r_ohm_per_km | x_ohm_per_km | c_nf_per_km | g_us_per_km | max_i_ka | df | parallel | type | in_service
0 | LV_5721-14_0_3_line_0 |  | 0 | 1 | 0.011677 | 0.125 | 0.08 | 261 | 0 | 0.364 | 1 | 1 | cs | TRUE
1 | LV_5721-14_0_3_line_1 |  | 0 | 2 | 0.56141 | 0.125 | 0.08 | 261 | 0 | 0.364 | 1 | 1 | cs | TRUE
2 | LV_5721-14_0_3_line_2 |  | 1 | 3 | 0.030181 | 0.125 | 0.08 | 261 | 0 | 0.364 | 1 | 1 | cs | TRUE
3 | LV_5721-14_0_3_line_3 |  | 2 | 4 | 0.025485 | 0.125 | 0.08 | 261 | 0 | 0.364 | 1 | 1 | cs | TRUE
4 | LV_5721-14_0_3_line_4 |  | 3 | 5 | 0.022452 | 0.125 | 0.08 | 261 | 0 | 0.364 | 1 | 1 | cs | TRUE
5 | LV_5721-14_0_3_line_5 |  | 4 | 50 | 0.020792 | 0.125 | 0.08 | 261 | 0 | 0.364 | 1 | 1 | cs | TRUE
6 | LV_5721-14_0_3_line_6 |  | 5 | 6 | 0.025821 | 0.125 | 0.08 | 261 | 0 | 0.364 | 1 | 1 | cs | TRUE
7 | LV_5721-14_0_3_line_7 |  | 7 | 8 | 0.061374 | 0.125 | 0.08 | 261 | 0 | 0.364 | 1 | 1 | cs | TRUE
8 | LV_5721-14_0_3_line_8 |  | 8 | 9 | 0.040216 | 0.125 | 0.08 | 261 | 0 | 0.364 | 1 | 1 | cs | TRUE
9 | LV_5721-14_0_3_line_9 |  | 9 | 10 | 0.077051 | 0.125 | 0.08 | 261 | 0 | 0.364 | 1 | 1 | cs | TRUE
10 | LV_5721-14_0_3_line_10 |  | 10 | 11 | 0.0079121 | 0.125 | 0.08 | 261 | 0 | 0.364 | 1 | 1 | cs | TRUE
11 | LV_5721-14_0_3_line_11 |  | 11 | 52 | 0.0082657 | 0.125 | 0.08 | 261 | 0 | 0.364 | 1 | 1 | cs | TRUE
12 | LV_5721-14_0_3_line_12 |  | 12 | 13 | 0.0080078 | 0.125 | 0.08 | 261 | 0 | 0.364 | 1 | 1 | cs | TRUE
13 | LV_5721-14_0_3_line_13 |  | 13 | 14 | 0.02466 | 0.125 | 0.08 | 261 | 0 | 0.364 | 1 | 1 | cs | TRUE
14 | LV_5721-14_0_3_line_14 |  | 13 | 15 | 0.097096 | 0.125 | 0.08 | 261 | 0 | 0.364 | 1 | 1 | cs | TRUE
15 | LV_5721-14_0_3_line_15 |  | 14 | 19 | 0.030066 | 0.125 | 0.08 | 261 | 0 | 0.364 | 1 | 1 | cs | TRUE
16 | LV_5721-14_0_3_line_16 |  | 15 | 17 | 0.090007 | 0.125 | 0.08 | 261 | 0 | 0.364 | 1 | 1 | cs | TRUE
17 | LV_5721-14_0_3_line_17 |  | 16 | 17 | 0.28058 | 0.125 | 0.08 | 261 | 0 | 0.364 | 1 | 2 | cs | TRUE
18 | LV_5721-14_0_3_line_18 |  | 16 | 18 | 0.016318 | 0.125 | 0.08 | 261 | 0 | 0.364 | 1 | 2 | cs | TRUE
19 | LV_5721-14_0_3_line_19 |  | 17 | 20 | 0.01081 | 0.125 | 0.08 | 261 | 0 | 0.364 | 1 | 1 | cs | TRUE
20 | LV_5721-14_0_3_line_20 |  | 18 | 74 | 0.0070016 | 0.125 | 0.08 | 261 | 0 | 0.364 | 1 | 2 | cs | TRUE
21 | LV_5721-14_0_3_line_21 |  | 19 | 21 | 0.043344 | 0.125 | 0.08 | 261 | 0 | 0.364 | 1 | 1 | cs | TRUE
22 | LV_5721-14_0_3_line_22 |  | 22 | 23 | 0.021898 | 0.125 | 0.08 | 261 | 0 | 0.364 | 1 | 1 | cs | TRUE
23 | LV_5721-14_0_3_line_23 |  | 22 | 24 | 0.012055 | 0.125 | 0.08 | 261 | 0 | 0.364 | 1 | 1 | cs | TRUE
24 | LV_5721-14_0_3_line_24 |  | 23 | 25 | 0.019205 | 0.125 | 0.08 | 261 | 0 | 0.364 | 1 | 2 | cs | TRUE
25 | LV_5721-14_0_3_line_25 |  | 23 | 26 | 0.023824 | 0.125 | 0.08 | 261 | 0 | 0.364 | 1 | 2 | cs | TRUE
26 | LV_5721-14_0_3_line_26 |  | 24 | 27 | 0.018989 | 0.125 | 0.08 | 261 | 0 | 0.364 | 1 | 1 | cs | TRUE
27 | LV_5721-14_0_3_line_27 |  | 24 | 28 | 0.016724 | 0.125 | 0.08 | 261 | 0 | 0.364 | 1 | 1 | cs | TRUE
28 | LV_5721-14_0_3_line_28 |  | 25 | 29 | 0.026082 | 0.125 | 0.08 | 261 | 0 | 0.364 | 1 | 2 | cs | TRUE
29 | LV_5721-14_0_3_line_29 |  | 26 | 30 | 0.00043528 | 0.125 | 0.08 | 261 | 0 | 0.364 | 1 | 1 | cs | TRUE
30 | LV_5721-14_0_3_line_30 |  | 27 | 31 | 0.043674 | 0.125 | 0.08 | 261 | 0 | 0.364 | 1 | 1 | cs | TRUE
31 | LV_5721-14_0_3_line_31 |  | 28 | 32 | 0.0063344 | 0.125 | 0.08 | 261 | 0 | 0.364 | 1 | 1 | cs | TRUE
32 | LV_5721-14_0_3_line_32 |  | 29 | 33 | 0.015815 | 0.125 | 0.08 | 261 | 0 | 0.364 | 1 | 2 | cs | TRUE
33 | LV_5721-14_0_3_line_33 |  | 29 | 34 | 0.019729 | 0.125 | 0.08 | 261 | 0 | 0.364 | 1 | 1 | cs | TRUE
34 | LV_5721-14_0_3_line_34 |  | 30 | 35 | 0.0069608 | 0.125 | 0.08 | 261 | 0 | 0.364 | 1 | 1 | cs | TRUE
35 | LV_5721-14_0_3_line_35 |  | 32 | 36 | 0.008029 | 0.125 | 0.08 | 261 | 0 | 0.364 | 1 | 1 | cs | TRUE
36 | LV_5721-14_0_3_line_36 |  | 33 | 49 | 0.0082414 | 0.125 | 0.08 | 261 | 0 | 0.364 | 1 | 2 | cs | TRUE
37 | LV_5721-14_0_3_line_37 |  | 35 | 48 | 0.0047569 | 0.125 | 0.08 | 261 | 0 | 0.364 | 1 | 1 | cs | TRUE
38 | LV_5721-14_0_3_line_38 |  | 36 | 50 | 0.017344 | 0.125 | 0.08 | 261 | 0 | 0.364 | 1 | 1 | cs | TRUE
39 | LV_5721-14_0_3_line_39 |  | 37 | 38 | 0.02258 | 0.125 | 0.08 | 261 | 0 | 0.364 | 1 | 1 | cs | TRUE
40 | LV_5721-14_0_3_line_40 |  | 37 | 39 | 0.025984 | 0.125 | 0.08 | 261 | 0 | 0.364 | 1 | 1 | cs | TRUE
41 | LV_5721-14_0_3_line_41 |  | 38 | 40 | 0.025057 | 0.125 | 0.08 | 261 | 0 | 0.364 | 1 | 1 | cs | TRUE
42 | LV_5721-14_0_3_line_42 |  | 39 | 41 | 0.014134 | 0.125 | 0.08 | 261 | 0 | 0.364 | 1 | 1 | cs | TRUE
43 | LV_5721-14_0_3_line_43 |  | 39 | 42 | 0.023447 | 0.125 | 0.08 | 261 | 0 | 0.364 | 1 | 1 | cs | TRUE
44 | LV_5721-14_0_3_line_44 |  | 40 | 45 | 0.020455 | 0.125 | 0.08 | 261 | 0 | 0.364 | 1 | 2 | cs | TRUE
45 | LV_5721-14_0_3_line_45 |  | 40 | 46 | 0.019556 | 0.125 | 0.08 | 261 | 0 | 0.364 | 1 | 2 | cs | TRUE
46 | LV_5721-14_0_3_line_46 |  | 41 | 47 | 0.021498 | 0.125 | 0.08 | 261 | 0 | 0.364 | 1 | 1 | cs | TRUE
47 | LV_5721-14_0_3_line_47 |  | 43 | 44 | 0.0063584 | 0.125 | 0.08 | 261 | 0 | 0.364 | 1 | 1 | cs | TRUE
48 | LV_5721-14_0_3_line_48 |  | 44 | 48 | 0.01484 | 0.125 | 0.08 | 261 | 0 | 0.364 | 1 | 1 | cs | TRUE
49 | LV_5721-14_0_3_line_49 |  | 45 | 72 | 0.001784 | 0.125 | 0.08 | 261 | 0 | 0.364 | 1 | 2 | cs | TRUE
50 | LV_5721-14_0_3_line_50 |  | 46 | 64 | 0.0083134 | 0.125 | 0.08 | 261 | 0 | 0.364 | 1 | 2 | cs | TRUE
51 | LV_5721-14_0_3_line_51 |  | 47 | 51 | 0.014641 | 0.125 | 0.08 | 261 | 0 | 0.364 | 1 | 1 | cs | TRUE
52 | LV_5721-14_0_3_line_52 |  | 49 | 56 | 0.0079177 | 0.125 | 0.08 | 261 | 0 | 0.364 | 1 | 2 | cs | TRUE
53 | LV_5721-14_0_3_line_53 |  | 51 | 52 | 0.00791 | 0.125 | 0.08 | 261 | 0 | 0.364 | 1 | 1 | cs | TRUE
54 | LV_5721-14_0_3_line_54 |  | 53 | 54 | 0.021227 | 0.125 | 0.08 | 261 | 0 | 0.364 | 1 | 2 | cs | TRUE
55 | LV_5721-14_0_3_line_55 |  | 53 | 55 | 0.0026217 | 0.125 | 0.08 | 261 | 0 | 0.364 | 1 | 2 | cs | TRUE
56 | LV_5721-14_0_3_line_56 |  | 54 | 56 | 0.0046954 | 0.125 | 0.08 | 261 | 0 | 0.364 | 1 | 2 | cs | TRUE
57 | LV_5721-14_0_3_line_57 |  | 55 | 57 | 0.0076295 | 0.125 | 0.08 | 261 | 0 | 0.364 | 1 | 2 | cs | TRUE
58 | LV_5721-14_0_3_line_58 |  | 57 | 58 | 0.0077203 | 0.125 | 0.08 | 261 | 0 | 0.364 | 1 | 2 | cs | TRUE
59 | LV_5721-14_0_3_line_59 |  | 58 | 59 | 0.016855 | 0.125 | 0.08 | 261 | 0 | 0.364 | 1 | 2 | cs | TRUE
60 | LV_5721-14_0_3_line_60 |  | 59 | 60 | 0.0070426 | 0.125 | 0.08 | 261 | 0 | 0.364 | 1 | 2 | cs | TRUE
61 | LV_5721-14_0_3_line_61 |  | 60 | 61 | 0.0042868 | 0.125 | 0.08 | 261 | 0 | 0.364 | 1 | 2 | cs | TRUE
62 | LV_5721-14_0_3_line_62 |  | 61 | 62 | 0.00777 | 0.125 | 0.08 | 261 | 0 | 0.364 | 1 | 2 | cs | TRUE
63 | LV_5721-14_0_3_line_63 |  | 62 | 63 | 0.016976 | 0.125 | 0.08 | 261 | 0 | 0.364 | 1 | 2 | cs | TRUE
64 | LV_5721-14_0_3_line_64 |  | 63 | 64 | 0.008276 | 0.125 | 0.08 | 261 | 0 | 0.364 | 1 | 2 | cs | TRUE
65 | LV_5721-14_0_3_line_65 |  | 65 | 66 | 0.013532 | 0.125 | 0.08 | 261 | 0 | 0.364 | 1 | 1 | cs | TRUE
66 | LV_5721-14_0_3_line_66 |  | 66 | 67 | 0.022672 | 0.125 | 0.08 | 261 | 0 | 0.364 | 1 | 1 | cs | TRUE
67 | LV_5721-14_0_3_line_67 |  | 67 | 68 | 0.0077408 | 0.125 | 0.08 | 261 | 0 | 0.364 | 1 | 1 | cs | TRUE
68 | LV_5721-14_0_3_line_68 |  | 68 | 69 | 0.046757 | 0.125 | 0.08 | 261 | 0 | 0.364 | 1 | 1 | cs | TRUE
69 | LV_5721-14_0_3_line_69 |  | 69 | 70 | 0.0036978 | 0.125 | 0.08 | 261 | 0 | 0.364 | 1 | 2 | cs | TRUE
70 | LV_5721-14_0_3_line_70 |  | 69 | 71 | 0.016682 | 0.125 | 0.08 | 261 | 0 | 0.364 | 1 | 2 | cs | TRUE
71 | LV_5721-14_0_3_line_71 |  | 70 | 76 | 0.0086453 | 0.125 | 0.08 | 261 | 0 | 0.364 | 1 | 2 | cs | TRUE
72 | LV_5721-14_0_3_line_72 |  | 71 | 75 | 0.0067847 | 0.125 | 0.08 | 261 | 0 | 0.364 | 1 | 2 | cs | TRUE
73 | LV_5721-14_0_3_line_73 |  | 72 | 79 | 0.019913 | 0.125 | 0.08 | 261 | 0 | 0.364 | 1 | 2 | cs | TRUE
74 | LV_5721-14_0_3_line_74 |  | 73 | 74 | 0.015957 | 0.125 | 0.08 | 261 | 0 | 0.364 | 1 | 2 | cs | TRUE
75 | LV_5721-14_0_3_line_75 |  | 73 | 75 | 0.041878 | 0.125 | 0.08 | 261 | 0 | 0.364 | 1 | 2 | cs | TRUE
76 | LV_5721-14_0_3_line_76 |  | 76 | 77 | 0.040682 | 0.125 | 0.08 | 261 | 0 | 0.364 | 1 | 2 | cs | TRUE
77 | LV_5721-14_0_3_line_77 |  | 77 | 78 | 0.0091967 | 0.125 | 0.08 | 261 | 0 | 0.364 | 1 | 2 | cs | TRUE
78 | LV_5721-14_0_3_line_78 |  | 78 | 81 | 0.022205 | 0.125 | 0.08 | 261 | 0 | 0.364 | 1 | 2 | cs | TRUE
79 | LV_5721-14_0_3_line_79 |  | 79 | 80 | 0.0084083 | 0.125 | 0.08 | 261 | 0 | 0.364 | 1 | 2 | cs | TRUE
80 | LV_5721-14_0_3_line_80 |  | 80 | 81 | 0.0094388 | 0.125 | 0.08 | 261 | 0 | 0.364 | 1 | 2 | cs | TRUE

## trafo
| name | std_type | hv_bus | lv_bus | sn_mva | vn_hv_kv | vn_lv_kv | vk_percent | vkr_percent | pfe_kw | i0_percent | shift_degree | tap_side | tap_neutral | tap_min | tap_max | tap_step_percent | tap_step_degree | tap_pos | tap_phase_shifter | parallel | df | in_service
0 | LV_5721-14_0_3_trafo_19 | 0.63 MVA 20/0.4 kV | 82 | 26 | 0.63 | 20 | 0.4 | 6 | 1.206 | 1.65 | 0.2619 | 150 | hv | 0 | -2 | 2 | 2.5 | 0 | 0 | FALSE | 1 | 1 | TRUE

## line_geodata
| x0 | y0 | x1 | y1 | x2 | y2 | x3 | y3 | x4 | y4 | x5 | y5
0 | 2510958.3571 | 1140688.3869 | 2510968.7553 | 1140683.074
1 | 2510585.9266 | 1140268.2954 | 2510958.3571 | 1140688.3869
2 | 2510995.9168 | 1140670.0329 | 2510991.5194 | 1140671.4425 | 2510968.7553 | 1140683.074
3 | 2510585.9266 | 1140268.2954 | 2510567.9035 | 1140274.2219 | 2510561.9587 | 1140276.8824
4 | 2510995.9168 | 1140670.0329 | 2511017.2971 | 1140663.1792
5 | 2510542.8284 | 1140285.0121 | 2510550.2253 | 1140282.1334 | 2510561.9587 | 1140276.8824
6 | 2511043.1135 | 1140662.7422 | 2511028.523 | 1140663.08 | 2511017.2971 | 1140663.1792
7 | 2510225.1628 | 1140310.4664 | 2510205.4005 | 1140252.3606
8 | 2510225.1628 | 1140310.4664 | 2510263.5855 | 1140322.3407
9 | 2510333.1211 | 1140289.1491 | 2510263.5855 | 1140322.3407
10 | 2510333.1211 | 1140289.1491 | 2510340.8565 | 1140290.8121
11 | 2510348.9375 | 1140292.5494 | 2510340.8565 | 1140290.8121
12 | 2510901.8466 | 1139892.0931 | 2510908.2248 | 1139896.935
13 | 2510901.8466 | 1139892.0931 | 2510925.3018 | 1139884.4784
14 | 2510901.8466 | 1139892.0931 | 2510810.7548 | 1139925.7065
15 | 2510955.0301 | 1139880.6892 | 2510929.7615 | 1139883.0306 | 2510925.3018 | 1139884.4784
16 | 2510749.9474 | 1139992.0666 | 2510810.7548 | 1139925.7065
17 | 2510495.693 | 1140110.7324 | 2510749.9474 | 1139992.0666
18 | 2510482.2206 | 1140119.9341 | 2510487.707 | 1140116.3629 | 2510495.693 | 1140110.7324
19 | 2510754.6752 | 1140001.7913 | 2510749.9474 | 1139992.0666
20 | 2510476.3526 | 1140123.7536 | 2510482.2206 | 1140119.9341
21 | 2510989.529 | 1139907.0509 | 2510955.0301 | 1139880.6892
22 | 2510483.894 | 1140291.3793 | 2510490.9741 | 1140298.4339 | 2510499.0062 | 1140307.2187
23 | 2510507.1406 | 1140316.1155 | 2510499.0062 | 1140307.2187
24 | 2510483.894 | 1140291.3793 | 2510494.1932 | 1140280.62 | 2510497.4106 | 1140277.7507
25 | 2510483.894 | 1140291.3793 | 2510475.4756 | 1140282.7548 | 2510465.9468 | 1140275.8418
26 | 2510507.1406 | 1140316.1155 | 2510493.4934 | 1140329.3191
27 | 2510507.1406 | 1140316.1155 | 2510517.3029 | 1140302.8334
28 | 2510516.5746 | 1140260.0643 | 2510506.6937 | 1140269.4721 | 2510497.4106 | 1140277.7507
29 | 2510465.5944 | 1140275.5862 | 2510465.5944 | 1140275.5862 | 2510465.9468 | 1140275.8418
30 | 2510493.4934 | 1140329.3191 | 2510492.1674 | 1140330.6021 | 2510481.6512 | 1140339.6859 | 2510472.2354 | 1140345.1957 | 2510463.3922 | 1140348.8626 | 2510456.0856 | 1140350.3162
31 | 2510521.5987 | 1140298.2232 | 2510519.3241 | 1140300.1918 | 2510517.3029 | 1140302.8334
32 | 2510516.5746 | 1140260.0643 | 2510505.9616 | 1140249.182 | 2510505.4587 | 1140248.8299
33 | 2510516.5746 | 1140260.0643 | 2510532.5777 | 1140248.5254
34 | 2510465.5944 | 1140275.5862 | 2510458.81 | 1140274.0294
35 | 2510527.6697 | 1140292.9688 | 2510521.5987 | 1140298.2232
36 | 2510498.7074 | 1140244.1032 | 2510505.4587 | 1140248.8299
37 | 2510454.1736 | 1140272.9654 | 2510458.81 | 1140274.0294
38 | 2510527.6697 | 1140292.9688 | 2510531.9889 | 1140289.2306 | 2510542.8284 | 1140285.0121
39 | 2510415.0066 | 1140297.829 | 2510413.1416 | 1140293.9433 | 2510407.2846 | 1140290.0169 | 2510398.0076 | 1140283.7079
40 | 2510415.0066 | 1140297.829 | 2510400.0577 | 1140319.1083
41 | 2510377.2882 | 1140269.6174 | 2510398.0076 | 1140283.7079
42 | 2510400.0577 | 1140319.1083 | 2510387.4535 | 1140312.7129
43 | 2510400.0577 | 1140319.1083 | 2510400.3555 | 1140328.276 | 2510412.3547 | 1140336.0077
44 | 2510377.2882 | 1140269.6174 | 2510360.1858 | 1140258.3967
45 | 2510377.2882 | 1140269.6174 | 2510388.1921 | 1140255.0577 | 2510389.2222 | 1140254.16
46 | 2510387.4535 | 1140312.7129 | 2510381.8787 | 1140309.8842 | 2510369.2593 | 1140301.3275
47 | 2510433.8026 | 1140278.0136 | 2510439.5025 | 1140275.1959 | 2510439.5025 | 1140275.1959
48 | 2510439.5025 | 1140275.1959 | 2510454.1736 | 1140272.9654
49 | 2510358.6943 | 1140257.4181 | 2510360.1858 | 1140258.3967
50 | 2510395.4898 | 1140248.6983 | 2510389.2222 | 1140254.16
51 | 2510356.6708 | 1140294.2119 | 2510359.7376 | 1140294.8712 | 2510369.2593 | 1140301.3275
52 | 2510498.7074 | 1140244.1032 | 2510492.2214 | 1140239.5622
53 | 2510356.6708 | 1140294.2119 | 2510348.9375 | 1140292.5494
54 | 2510468.6329 | 1140229.0689 | 2510488.375 | 1140236.8692 | 2510488.375 | 1140236.8692
55 | 2510468.6329 | 1140229.0689 | 2510468.6329 | 1140229.0689 | 2510466.0244 | 1140228.8062
56 | 2510488.375 | 1140236.8692 | 2510492.2214 | 1140239.5622
57 | 2510458.4333 | 1140228.0418 | 2510466.0244 | 1140228.8062
58 | 2510450.7518 | 1140227.2682 | 2510458.4333 | 1140228.0418
59 | 2510450.7518 | 1140227.2682 | 2510444.1018 | 1140226.5986 | 2510434.1104 | 1140228.5011
60 | 2510434.1104 | 1140228.5011 | 2510427.1921 | 1140229.8184
61 | 2510423.2682 | 1140231.5447 | 2510427.1921 | 1140229.8184 | 2510427.1921 | 1140229.8184
62 | 2510416.156 | 1140234.6736 | 2510423.2682 | 1140231.5447
63 | 2510416.156 | 1140234.6736 | 2510406.9217 | 1140238.7362 | 2510401.7292 | 1140243.2611
64 | 2510401.7292 | 1140243.2611 | 2510395.4898 | 1140248.6983
65 | 2510494.1691 | 1140190.6014 | 2510485.0612 | 1140187.2444 | 2510481.3227 | 1140186.4341
66 | 2510481.3227 | 1140186.4341 | 2510474.6454 | 1140184.9867 | 2510458.9412 | 1140182.9187
67 | 2510451.2068 | 1140182.6047 | 2510458.9412 | 1140182.9187 | 2510458.9412 | 1140182.9187
68 | 2510409.7697 | 1140170.1307 | 2510414.5549 | 1140175.4183 | 2510420.3217 | 1140181.0248 | 2510429.4471 | 1140184.4246 | 2510450.1225 | 1140182.5607 | 2510451.2068 | 1140182.6047
69 | 2510409.7697 | 1140170.1307 | 2510407.0751 | 1140172.6631
70 | 2510409.7697 | 1140170.1307 | 2510422.2627 | 1140159.0758
71 | 2510407.0751 | 1140172.6631 | 2510400.7754 | 1140178.5838
72 | 2510427.8134 | 1140155.1982 | 2510423.4557 | 1140158.0201 | 2510422.2627 | 1140159.0758
73 | 2510342.0447 | 1140246.4945 | 2510358.6943 | 1140257.4181
74 | 2510462.9648 | 1140132.4356 | 2510472.5873 | 1140126.2044 | 2510476.3526 | 1140123.7536
75 | 2510462.9648 | 1140132.4356 | 2510427.8134 | 1140155.1982
76 | 2510373.071 | 1140208.2478 | 2510385.4536 | 1140192.9836 | 2510400.7754 | 1140178.5838
77 | 2510367.2771 | 1140215.39 | 2510373.071 | 1140208.2478
78 | 2510367.2771 | 1140215.39 | 2510353.2882 | 1140232.6344
79 | 2510342.0447 | 1140246.4945 | 2510347.3418 | 1140239.9646
80 | 2510353.2882 | 1140232.6344 | 2510347.3418 | 1140239.9646

## bus_geodata
| x | y | coords
0 | 2510958.3571 | 1140688.3869
1 | 2510968.7553 | 1140683.074
2 | 2510585.9266 | 1140268.2954
3 | 2510995.9168 | 1140670.0329
4 | 2510561.9587 | 1140276.8824
5 | 2511017.2971 | 1140663.1792
6 | 2511043.1135 | 1140662.7422
7 | 2510205.4005 | 1140252.3606
8 | 2510225.1628 | 1140310.4664
9 | 2510263.5855 | 1140322.3407
10 | 2510333.1211 | 1140289.1491
11 | 2510340.8565 | 1140290.8121
12 | 2510908.2248 | 1139896.935
13 | 2510901.8466 | 1139892.0931
14 | 2510925.3018 | 1139884.4784
15 | 2510810.7548 | 1139925.7065
16 | 2510495.693 | 1140110.7324
17 | 2510749.9474 | 1139992.0666
18 | 2510482.2206 | 1140119.9341
19 | 2510955.0301 | 1139880.6892
20 | 2510754.6752 | 1140001.7913
21 | 2510989.529 | 1139907.0509
22 | 2510499.0062 | 1140307.2187
23 | 2510483.894 | 1140291.3793
24 | 2510507.1406 | 1140316.1155
25 | 2510497.4106 | 1140277.7507
26 | 2510465.9467 | 1140275.8418
27 | 2510493.4934 | 1140329.3191
28 | 2510517.3029 | 1140302.8334
29 | 2510516.5746 | 1140260.0643
30 | 2510465.5944 | 1140275.5862
31 | 2510456.0856 | 1140350.3162
32 | 2510521.5987 | 1140298.2232
33 | 2510505.4587 | 1140248.8299
34 | 2510532.5777 | 1140248.5254
35 | 2510458.81 | 1140274.0294
36 | 2510527.6697 | 1140292.9688
37 | 2510415.0066 | 1140297.829
38 | 2510398.0076 | 1140283.7079
39 | 2510400.0577 | 1140319.1083
40 | 2510377.2882 | 1140269.6174
41 | 2510387.4535 | 1140312.7129
42 | 2510412.3547 | 1140336.0077
43 | 2510433.8026 | 1140278.0136
44 | 2510439.5025 | 1140275.1959
45 | 2510360.1858 | 1140258.3967
46 | 2510389.2222 | 1140254.16
47 | 2510369.2593 | 1140301.3275
48 | 2510454.1736 | 1140272.9654
49 | 2510498.7074 | 1140244.1032
50 | 2510542.8284 | 1140285.0121
51 | 2510356.6708 | 1140294.2119
52 | 2510348.9375 | 1140292.5494
53 | 2510468.6329 | 1140229.0689
54 | 2510488.375 | 1140236.8692
55 | 2510466.0244 | 1140228.8062
56 | 2510492.2214 | 1140239.5622
57 | 2510458.4333 | 1140228.0418
58 | 2510450.7518 | 1140227.2682
59 | 2510434.1104 | 1140228.5011
60 | 2510427.1921 | 1140229.8184
61 | 2510423.2682 | 1140231.5447
62 | 2510416.156 | 1140234.6736
63 | 2510401.7292 | 1140243.2611
64 | 2510395.4898 | 1140248.6983
65 | 2510494.1691 | 1140190.6014
66 | 2510481.3227 | 1140186.4341
67 | 2510458.9412 | 1140182.9187
68 | 2510451.2068 | 1140182.6047
69 | 2510409.7697 | 1140170.1307
70 | 2510407.0751 | 1140172.6631
71 | 2510422.2627 | 1140159.0758
72 | 2510358.6943 | 1140257.4181
73 | 2510462.9648 | 1140132.4356
74 | 2510476.3526 | 1140123.7536
75 | 2510427.8134 | 1140155.1982
76 | 2510400.7754 | 1140178.5838
77 | 2510373.071 | 1140208.2478
78 | 2510367.2771 | 1140215.39
79 | 2510342.0447 | 1140246.4944
80 | 2510347.3418 | 1140239.9646
81 | 2510353.2882 | 1140232.6344
82 | 2510483.894 | 1140291.3793

## line_std_types
| c_nf_per_km | r_ohm_per_km | x_ohm_per_km | max_i_ka | type | q_mm2 | alpha | voltage_rating
NAYY 4x50 SE | 210 | 0.642 | 0.083 | 0.142 | cs | 50 | 0.00403 | LV
NAYY 4x120 SE | 264 | 0.225 | 0.08 | 0.242 | cs | 120 | 0.00403 | LV
NAYY 4x150 SE | 261 | 0.208 | 0.08 | 0.27 | cs | 150 | 0.00403 | LV
NA2XS2Y 1x95 RM/25 12/20 kV | 216 | 0.313 | 0.132 | 0.252 | cs | 95 | 0.00403 | MV
NA2XS2Y 1x185 RM/25 12/20 kV | 273 | 0.161 | 0.117 | 0.362 | cs | 185 | 0.00403 | MV
NA2XS2Y 1x240 RM/25 12/20 kV | 304 | 0.122 | 0.112 | 0.421 | cs | 240 | 0.00403 | MV
NA2XS2Y 1x95 RM/25 6/10 kV | 315 | 0.313 | 0.123 | 0.249 | cs | 95 | 0.00403 | MV
NA2XS2Y 1x185 RM/25 6/10 kV | 406 | 0.161 | 0.11 | 0.358 | cs | 185 | 0.00403 | MV
NA2XS2Y 1x240 RM/25 6/10 kV | 456 | 0.122 | 0.105 | 0.416 | cs | 240 | 0.00403 | MV
NA2XS2Y 1x150 RM/25 12/20 kV | 250 | 0.206 | 0.116 | 0.319 | cs | 150 | 0.00403 | MV
NA2XS2Y 1x120 RM/25 12/20 kV | 230 | 0.253 | 0.119 | 0.283 | cs | 120 | 0.00403 | MV
NA2XS2Y 1x70 RM/25 12/20 kV | 190 | 0.443 | 0.132 | 0.22 | cs | 70 | 0.00403 | MV
NA2XS2Y 1x150 RM/25 6/10 kV | 360 | 0.206 | 0.11 | 0.315 | cs | 150 | 0.00403 | MV
NA2XS2Y 1x120 RM/25 6/10 kV | 340 | 0.253 | 0.113 | 0.28 | cs | 120 | 0.00403 | MV
NA2XS2Y 1x70 RM/25 6/10 kV | 280 | 0.443 | 0.123 | 0.217 | cs | 70 | 0.00403 | MV
N2XS(FL)2Y 1x120 RM/35 64/110 kV | 112 | 0.153 | 0.166 | 0.366 | cs | 120 | 0.00393 | HV
N2XS(FL)2Y 1x185 RM/35 64/110 kV | 125 | 0.099 | 0.156 | 0.457 | cs | 185 | 0.00393 | HV
N2XS(FL)2Y 1x240 RM/35 64/110 kV | 135 | 0.075 | 0.149 | 0.526 | cs | 240 | 0.00393 | HV
N2XS(FL)2Y 1x300 RM/35 64/110 kV | 144 | 0.06 | 0.144 | 0.588 | cs | 300 | 0.00393 | HV
15-AL1/3-ST1A 0.4 | 11 | 1.8769 | 0.35 | 0.105 | ol | 16 | 0.00403 | LV
24-AL1/4-ST1A 0.4 | 11.25 | 1.2012 | 0.335 | 0.14 | ol | 24 | 0.00403 | LV
48-AL1/8-ST1A 0.4 | 12.2 | 0.5939 | 0.3 | 0.21 | ol | 48 | 0.00403 | LV
94-AL1/15-ST1A 0.4 | 13.2 | 0.306 | 0.29 | 0.35 | ol | 94 | 0.00403 | LV
34-AL1/6-ST1A 10.0 | 9.7 | 0.8342 | 0.36 | 0.17 | ol | 34 | 0.00403 | MV
48-AL1/8-ST1A 10.0 | 10.1 | 0.5939 | 0.35 | 0.21 | ol | 48 | 0.00403 | MV
70-AL1/11-ST1A 10.0 | 10.4 | 0.4132 | 0.339 | 0.29 | ol | 70 | 0.00403 | MV
94-AL1/15-ST1A 10.0 | 10.75 | 0.306 | 0.33 | 0.35 | ol | 94 | 0.00403 | MV
122-AL1/20-ST1A 10.0 | 11.1 | 0.2376 | 0.323 | 0.41 | ol | 122 | 0.00403 | MV
149-AL1/24-ST1A 10.0 | 11.25 | 0.194 | 0.315 | 0.47 | ol | 149 | 0.00403 | MV
34-AL1/6-ST1A 20.0 | 9.15 | 0.8342 | 0.382 | 0.17 | ol | 34 | 0.00403 | MV
48-AL1/8-ST1A 20.0 | 9.5 | 0.5939 | 0.372 | 0.21 | ol | 48 | 0.00403 | MV
70-AL1/11-ST1A 20.0 | 9.7 | 0.4132 | 0.36 | 0.29 | ol | 70 | 0.00403 | MV
94-AL1/15-ST1A 20.0 | 10 | 0.306 | 0.35 | 0.35 | ol | 94 | 0.00403 | MV
122-AL1/20-ST1A 20.0 | 10.3 | 0.2376 | 0.344 | 0.41 | ol | 122 | 0.00403 | MV
149-AL1/24-ST1A 20.0 | 10.5 | 0.194 | 0.337 | 0.47 | ol | 149 | 0.00403 | MV
184-AL1/30-ST1A 20.0 | 10.75 | 0.1571 | 0.33 | 0.535 | ol | 184 | 0.00403 | MV
243-AL1/39-ST1A 20.0 | 11 | 0.1188 | 0.32 | 0.645 | ol | 243 | 0.00403 | MV
48-AL1/8-ST1A 110.0 | 8 | 0.5939 | 0.46 | 0.21 | ol | 48 | 0.00403 | HV
70-AL1/11-ST1A 110.0 | 8.4 | 0.4132 | 0.45 | 0.29 | ol | 70 | 0.00403 | HV
94-AL1/15-ST1A 110.0 | 8.65 | 0.306 | 0.44 | 0.35 | ol | 94 | 0.00403 | HV
122-AL1/20-ST1A 110.0 | 8.5 | 0.2376 | 0.43 | 0.41 | ol | 122 | 0.00403 | HV
149-AL1/24-ST1A 110.0 | 8.75 | 0.194 | 0.41 | 0.47 | ol | 149 | 0.00403 | HV
184-AL1/30-ST1A 110.0 | 8.8 | 0.1571 | 0.4 | 0.535 | ol | 184 | 0.00403 | HV
243-AL1/39-ST1A 110.0 | 9 | 0.1188 | 0.39 | 0.645 | ol | 243 | 0.00403 | HV
305-AL1/39-ST1A 110.0 | 9.2 | 0.0949 | 0.38 | 0.74 | ol | 305 | 0.00403 | HV
490-AL1/64-ST1A 110.0 | 9.75 | 0.059 | 0.37 | 0.96 | ol | 490 | 0.00403 | HV
679-AL1/86-ST1A 110.0 | 9.95 | 0.042 | 0.36 | 1.15 | ol | 679 | 0.00403 | HV
490-AL1/64-ST1A 220.0 | 10 | 0.059 | 0.285 | 0.96 | ol | 490 | 0.00403 | HV
679-AL1/86-ST1A 220.0 | 11.7 | 0.042 | 0.275 | 1.15 | ol | 679 | 0.00403 | HV
490-AL1/64-ST1A 380.0 | 11 | 0.059 | 0.253 | 0.96 | ol | 490 | 0.00403 | HV
679-AL1/86-ST1A 380.0 | 14.6 | 0.042 | 0.25 | 1.15 | ol | 679 | 0.00403 | HV

## trafo_std_types
| i0_percent | pfe_kw | vkr_percent | sn_mva | vn_lv_kv | vn_hv_kv | vk_percent | shift_degree | vector_group | tap_side | tap_neutral | tap_min | tap_max | tap_step_degree | tap_step_percent | tap_phase_shifter
160 MVA 380/110 kV | 0.06 | 60 | 0.25 | 160 | 110 | 380 | 12.2 | 0 | Yy0 | hv | 0 | -9 | 9 | 0 | 1.5 | FALSE
100 MVA 220/110 kV | 0.06 | 55 | 0.26 | 100 | 110 | 220 | 12 | 0 | Yy0 | hv | 0 | -9 | 9 | 0 | 1.5 | FALSE
63 MVA 110/20 kV | 0.04 | 22 | 0.32 | 63 | 20 | 110 | 18 | 150 | YNd5 | hv | 0 | -9 | 9 | 0 | 1.5 | FALSE
40 MVA 110/20 kV | 0.05 | 18 | 0.34 | 40 | 20 | 110 | 16.2 | 150 | YNd5 | hv | 0 | -9 | 9 | 0 | 1.5 | FALSE
25 MVA 110/20 kV | 0.07 | 14 | 0.41 | 25 | 20 | 110 | 12 | 150 | YNd5 | hv | 0 | -9 | 9 | 0 | 1.5 | FALSE
63 MVA 110/10 kV | 0.04 | 22 | 0.32 | 63 | 10 | 110 | 18 | 150 | YNd5 | hv | 0 | -9 | 9 | 0 | 1.5 | FALSE
40 MVA 110/10 kV | 0.05 | 18 | 0.34 | 40 | 10 | 110 | 16.2 | 150 | YNd5 | hv | 0 | -9 | 9 | 0 | 1.5 | FALSE
25 MVA 110/10 kV | 0.07 | 14 | 0.41 | 25 | 10 | 110 | 12 | 150 | YNd5 | hv | 0 | -9 | 9 | 0 | 1.5 | FALSE
0.25 MVA 20/0.4 kV | 0.32 | 0.8 | 1.44 | 0.25 | 0.4 | 20 | 6 | 150 | Yzn5 | hv | 0 | -2 | 2 | 0 | 2.5 | FALSE
0.4 MVA 20/0.4 kV | 0.3375 | 1.35 | 1.425 | 0.4 | 0.4 | 20 | 6 | 150 | Dyn5 | hv | 0 | -2 | 2 | 0 | 2.5 | FALSE
0.63 MVA 20/0.4 kV | 0.2619 | 1.65 | 1.206 | 0.63 | 0.4 | 20 | 6 | 150 | Dyn5 | hv | 0 | -2 | 2 | 0 | 2.5 | FALSE
0.25 MVA 10/0.4 kV | 0.24 | 0.6 | 1.2 | 0.25 | 0.4 | 10 | 4 | 150 | Dyn5 | hv | 0 | -2 | 2 | 0 | 2.5 | FALSE
0.4 MVA 10/0.4 kV | 0.2375 | 0.95 | 1.325 | 0.4 | 0.4 | 10 | 4 | 150 | Dyn5 | hv | 0 | -2 | 2 | 0 | 2.5 | FALSE
0.63 MVA 10/0.4 kV | 0.1873 | 1.18 | 1.0794 | 0.63 | 0.4 | 10 | 4 | 150 | Dyn5 | hv | 0 | -2 | 2 | 0 | 2.5 | FALSE

## trafo3w_std_types
| sn_hv_mva | sn_mv_mva | sn_lv_mva | vn_hv_kv | vn_mv_kv | vn_lv_kv | vk_hv_percent | vk_mv_percent | vk_lv_percent | vkr_hv_percent | vkr_mv_percent | vkr_lv_percent | pfe_kw | i0_percent | shift_mv_degree | shift_lv_degree | vector_group | tap_side | tap_neutral | tap_min | tap_max | tap_step_percent
63/25/38 MVA 110/20/10 kV | 63 | 25 | 38 | 110 | 20 | 10 | 10.4 | 10.4 | 10.4 | 0.28 | 0.32 | 0.35 | 35 | 0.89 | 0 | 0 | YN0yn0yn0 | hv | 0 | -10 | 10 | 1.2
63/25/38 MVA 110/10/10 kV | 63 | 25 | 38 | 110 | 10 | 10 | 10.4 | 10.4 | 10.4 | 0.28 | 0.32 | 0.35 | 35 | 0.89 | 0 | 0 | YN0yn0yn0 | hv | 0 | -10 | 10 | 1.2

## fuse_std_types
| fuse_type | i_rated_a | t_avg | t_min | t_total | x_avg | x_min | x_total
HV 100A | HV 100A | 100 | 0 | [10.0, 3.64, 0.854, 0.281, 0.1, 0.0531, 0.022, 0.01] | [10.0, 4.267, 1.21, 0.403, 0.1, 0.058, 0.022, 0.01] | 0 | [300.0, 350.0, 450.0, 550.0, 700.0, 850.0, 1200.0, 1752.0] | [600.0, 700.0, 900.0, 1150.0, 1665.0, 2000.0, 3000.0, 4313.0]
HV 10A | HV 10A | 10 | 0 | [10.0, 1675.0, 0.344, 0.156, 0.1, 0.0417, 0.0171, 0.01] | [10.0, 1.3, 0.3, 0.155, 0.1, 0.0555, 0.023, 0.01] | 0 | [30.0, 32.0, 35.0, 37.0, 39.0, 50.0, 70.0, 88.0] | [60.0, 70.0, 80.0, 87.0, 94.0, 110.0, 150.0, 216.0]
HV 125A | HV 125A | 125 | 0 | [10.0, 1.82, 0.344, 0.1, 0.0467, 0.0269, 0.01] | [10.0, 2.478, 0.426, 0.1, 0.0427, 0.0211, 0.01] | 0 | [375.0, 500.0, 700.0, 925.0, 1200.0, 1500.0, 2341.0] | [750.0, 1000.0, 1500.0, 2200.0, 3000.0, 4000.0, 5765.0]
HV 160A | HV 160A | 160 | 0 | [10.0, 4.15, 1.03, 0.198, 0.1, 0.051, 0.0172, 0.01] | [10.0, 2.3, 0.734, 0.274, 0.1, 0.046, 0.0177, 0.01] | 0 | [480.0, 550.0, 700.0, 1000.0, 1260.0, 1600.0, 2500.0, 3227.0] | [960.0, 1300.0, 1700.0, 2200.0, 2996.0, 4000.0, 6000.0, 7946.0]
HV 16A | HV 16A | 16 | 0 | [10.0, 0.352, 0.164, 0.1, 0.0649, 0.0342, 0.01] | [10.0, 2.34, 0.722, 0.181, 0.1, 0.055, 0.0296, 0.01] | 0 | [48.0, 60.0, 65.0, 71.0, 80.0, 100.0, 162.0] | [96.0, 110.0, 125.0, 150.0, 168.0, 200.0, 250.0, 398.0]
HV 200A | HV 200A | 200 | 0 | [10.0, 4.267, 1.21, 0.403, 0.1, 0.058, 0.022, 0.01] | [10.0, 3.73, 1.654, 0.328, 0.1, 0.0531, 0.019, 0.01] | 0 | [600.0, 700.0, 900.0, 1150.0, 1665.0, 2000.0, 3000.0, 4313.0] | [1200.0, 1500.0, 1800.0, 2700.0, 3960.0, 5000.0, 7500.0, 10620.0]
HV 20A | HV 20A | 20 | 0 | [10.0, 1.3, 0.3, 0.155, 0.1, 0.0555, 0.023, 0.01] | [10.0, 1.3, 0.161, 0.1, 0.0611, 0.0399, 0.0141, 0.01] | 0 | [60.0, 70.0, 80.0, 87.0, 94.0, 110.0, 150.0, 216.0] | [120.0, 150.0, 200.0, 223.0, 260.0, 300.0, 450.0, 532.0]
HV 25A | HV 25A | 25 | 0 | [10.0, 2.512, 0.833, 0.299, 0.1, 0.0372, 0.0223, 0.01] | [10.0, 3.125, 0.597, 0.198, 0.1, 0.0378, 0.022, 0.01] | 0 | [75.0, 82.0, 90.0, 100.0, 124.0, 170.0, 200.0, 289.0] | [150.0, 170.0, 210.0, 250.0, 294.0, 400.0, 500.0, 711.0]
HV 31.5A | HV 31.5A | 31.5 | 0 | [10.0, 2.34, 0.722, 0.181, 0.1, 0.055, 0.0296, 0.01] | [10.0, 2.84, 0.368, 0.164, 0.1, 0.0621, 0.0378, 0.0195, 0.01] | 0 | [95.0, 110.0, 125.0, 150.0, 165.0, 200.0, 250.0, 390.0] | [189.0, 220.0, 300.0, 350.0, 393.0, 450.0, 530.0, 700.0, 960.0]
HV 40A | HV 40A | 40 | 0 | [10.0, 1.3, 0.161, 0.1, 0.0611, 0.0399, 0.0141, 0.01] | [10.0, 2.05, 0.369, 0.198, 0.1, 0.051, 0.0298, 0.01] | 0 | [120.0, 150.0, 200.0, 223.0, 260.0, 300.0, 450.0, 532.0] | [240.0, 300.0, 400.0, 450.0, 530.0, 650.0, 800.0, 1311.0]
HV 50A | HV 50A | 50 | 0 | [10.0, 3.215, 0.597, 0.198, 0.1, 0.0378, 0.022, 0.01] | [10.0, 3.64, 0.854, 0.281, 0.1, 0.0531, 0.022, 0.01] | 0 | [150.0, 170.0, 210.0, 250.0, 294.0, 400.0, 500.0, 711.0] | [300.0, 350.0, 450.0, 550.0, 700.0, 850.0, 1200.0, 1752.0]
HV 6.3A | HV 6.3A | 6.3 | 0 | [10.0, 1.39, 0.344, 0.168, 0.1, 0.056, 0.0263, 0.01] | [10.0, 1.711, 0.516, 0.198, 0.1, 0.0634, 0.0303, 0.01] | 0 | [19.0, 19.5, 20.4, 20.8, 22.0, 25.0, 32.0, 48.0] | [38.0, 40.0, 43.0, 48.0, 53.0, 60.0, 75.0, 118.0]
HV 63A | HV 63A | 63 | 0 | [10.0, 2.84, 0.368, 0.164, 0.1, 0.0621, 0.0378, 0.0195, 0.01] | [10.0, 1.82, 0.344, 0.1, 0.0467, 0.0269, 0.01] | 0 | [189.0, 220.0, 300.0, 350.0, 393.0, 450.0, 530.0, 700.0, 961.0] | [378.0, 500.0, 700.0, 934.0, 1200.0, 1500.0, 2366.0]
HV 80A | HV 80A | 80 | 0 | [10.0, 2.05, 0.369, 0.198, 0.1, 0.051, 0.0298, 0.01] | [10.0, 4.15, 1.03, 0.198, 0.1, 0.051, 0.0172, 0.01] | 0 | [240.0, 300.0, 400.0, 450.0, 530.0, 650.0, 800.0, 1311.0] | [480.0, 550.0, 700.0, 1000.0, 1260.0, 1600.0, 2500.0, 3227.0]
Siemens NH-1-100 | Siemens NH-1-100 | 100 | [5400.0, 2000.0, 400.0, 20.0, 1.0, 0.2, 0.012, 0.004] | 0 | 0 | [150.0, 190.0, 250.0, 430.0, 900.0, 1250.0, 2700.0, 3600.0] | 0 | 0
Siemens NH-1-125 | Siemens NH-1-125 | 125 | [4800.0, 120.0, 7.0, 0.1, 0.004] | 0 | 0 | [180.0, 400.0, 740.0, 2000.0, 4250.0] | 0 | 0
Siemens NH-1-16 | Siemens NH-1-16 | 16 | [4000.0, 400.0, 2.0, 0.1, 0.04, 0.01] | 0 | 0 | [26.0, 35.0, 75.0, 150.0, 200.0, 300.0] | 0 | 0
Siemens NH-1-160 | Siemens NH-1-160 | 160 | [4800.0, 120.0, 7.0, 0.1, 0.004] | 0 | 0 | [210.0, 500.0, 900.0, 2300.0, 5000.0] | 0 | 0
Siemens NH-1-25 | Siemens NH-1-25 | 25 | [4000.0, 1000.0, 10.0, 0.2, 0.02, 0.01] | 0 | 0 | [40.0, 50.0, 100.0, 210.0, 400.0, 500.0] | 0 | 0
Siemens NH-1-50 | Siemens NH-1-50 | 50 | [4000.0, 40.0, 4.0, 1.0, 0.02, 0.01] | 0 | 0 | [86.0, 200.0, 300.0, 400.0, 1000.0, 1280.0] | 0 | 0
Siemens NH-1-63 | Siemens NH-1-63 | 63 | [4000.0, 100.0, 10.0, 2.0, 0.04, 0.01] | 0 | 0 | [100.0, 200.0, 300.0, 400.0, 1000.0, 1500.0] | 0 | 0
Siemens NH-1-80 | Siemens NH-1-80 | 80 | [4800.0, 120.0, 7.0, 0.1, 0.01] | 0 | 0 | [150.58, 250.0, 450.0, 1150.0, 2470.0] | 0 | 0
Siemens NH-2-1000 | Siemens NH-2-1000 | 1000 | [4800.0, 120.0, 7.0, 0.1, 0.004] | 0 | 0 | [1900.0, 3500.0, 8400.0, 24000.0, 52000.0] | 0 | 0
Siemens NH-2-200 | Siemens NH-2-200 | 200 | [4800.0, 120.0, 7.0, 0.1, 0.004] | 0 | 0 | [280.0, 650.0, 1200.0, 3000.0, 7000.0] | 0 | 0
Siemens NH-2-224 | Siemens NH-2-224 | 224 | [4800.0, 120.0, 7.0, 0.2, 0.04, 0.004] | 0 | 0 | [400.0, 750.0, 1453.0, 3025.0, 4315.0, 7600.0] | 0 | 0
Siemens NH-2-250 | Siemens NH-2-250 | 250 | [4800.0, 120.0, 7.0, 0.1, 0.004] | 0 | 0 | [450.0, 800.0, 1650.0, 4000.0, 8500.0] | 0 | 0
Siemens NH-2-315 | Siemens NH-2-315 | 315 | [4800.0, 120.0, 7.0, 0.1, 0.004] | 0 | 0 | [550.0, 920.0, 1900.0, 5000.0, 11000.0] | 0 | 0
Siemens NH-2-355 | Siemens NH-2-355 | 355 | [4800.0, 120.0, 6.0, 0.1, 0.004] | 0 | 0 | [650.0, 1116.27, 2350.0, 5840.0, 12790.0] | 0 | 0
Siemens NH-2-400 | Siemens NH-2-400 | 400 | [4800.0, 120.0, 7.0, 0.1, 0.004] | 0 | 0 | [720.0, 1350.0, 2800.0, 6500.0, 15000.0] | 0 | 0
Siemens NH-2-425 | Siemens NH-2-425 | 425 | [4800.0, 120.0, 7.0, 0.1, 0.004] | 0 | 0 | [850.0, 1500.0, 3050.0, 7500.0, 16500.0] | 0 | 0
Siemens NH-2-630 | Siemens NH-2-630 | 630 | [4800.0, 120.0, 7.0, 0.1, 0.004] | 0 | 0 | [1200.0, 2000.0, 4800.0, 12000.0, 26000.0] | 0 | 0

## dtypes
| element | column | dtype
0 | bus | name | object
1 | bus | vn_kv | float64
2 | bus | type | object
3 | bus | zone | object
4 | bus | in_service | bool
5 | load | name | object
6 | load | bus | uint32
7 | load | p_mw | float64
8 | load | q_mvar | float64
9 | load | const_z_percent | float64
10 | load | const_i_percent | float64
11 | load | sn_mva | float64
12 | load | scaling | float64
13 | load | in_service | bool
14 | load | type | object
15 | ext_grid | name | object
16 | ext_grid | bus | uint32
17 | ext_grid | vm_pu | float64
18 | ext_grid | va_degree | float64
19 | ext_grid | slack_weight | float64
20 | ext_grid | in_service | bool
21 | line | name | object
22 | line | std_type | object
23 | line | from_bus | uint32
24 | line | to_bus | uint32
25 | line | length_km | float64
26 | line | r_ohm_per_km | float64
27 | line | x_ohm_per_km | float64
28 | line | c_nf_per_km | float64
29 | line | g_us_per_km | float64
30 | line | max_i_ka | float64
31 | line | df | float64
32 | line | parallel | uint32
33 | line | type | object
34 | line | in_service | bool
35 | trafo | name | object
36 | trafo | std_type | object
37 | trafo | hv_bus | uint32
38 | trafo | lv_bus | uint32
39 | trafo | sn_mva | float64
40 | trafo | vn_hv_kv | float64
41 | trafo | vn_lv_kv | float64
42 | trafo | vk_percent | float64
43 | trafo | vkr_percent | float64
44 | trafo | pfe_kw | float64
45 | trafo | i0_percent | float64
46 | trafo | shift_degree | float64
47 | trafo | tap_side | object
48 | trafo | tap_neutral | int32
49 | trafo | tap_min | int32
50 | trafo | tap_max | int32
51 | trafo | tap_step_percent | float64
52 | trafo | tap_step_degree | float64
53 | trafo | tap_pos | int32
54 | trafo | tap_phase_shifter | bool
55 | trafo | parallel | uint32
56 | trafo | df | float64
57 | trafo | in_service | bool
58 | line_geodata | coords | object
59 | bus_geodata | x | float64
60 | bus_geodata | y | float64
61 | bus_geodata | coords | object

## parameters
| version | format_version | converged | OPF_converged | name | f_hz | sn_mva
0 | 2.14.6 | 2.14.0 | FALSE | FALSE |  | 50 | 1