## bus
| name | vn_kv | type | zone | in_service
0 | bus_LV_5721-22_0_6_node_0 | 0.4 | n |  | TRUE
1 | bus_LV_5721-22_0_6_node_1 | 0.4 | n |  | TRUE
2 | bus_LV_5721-22_0_6_node_2 | 0.4 | n |  | TRUE
3 | bus_LV_5721-22_0_6_node_3 | 0.4 | n |  | TRUE
4 | bus_LV_5721-22_0_6_node_4 | 0.4 | n |  | TRUE
5 | bus_LV_5721-22_0_6_node_5 | 0.4 | n |  | TRUE
6 | bus_LV_5721-22_0_6_node_54 | 0.4 | n |  | TRUE
7 | bus_LV_5721-22_0_6_node_58 | 0.4 | n |  | TRUE
8 | bus_LV_5721-22_0_6_node_48 | 0.4 | n |  | TRUE
9 | bus_LV_5721-22_0_6_node_55 | 0.4 | n |  | TRUE
10 | bus_LV_5721-22_0_6_node_56 | 0.4 | n |  | TRUE
11 | bus_LV_5721-22_0_6_node_47 | 0.4 | n |  | TRUE
12 | bus_LV_5721-22_0_6_node_6 | 0.4 | n |  | TRUE
13 | bus_LV_5721-22_0_6_node_8 | 0.4 | n |  | TRUE
14 | bus_LV_5721-22_0_6_node_10 | 0.4 | n |  | TRUE
15 | bus_LV_5721-22_0_6_node_9 | 0.4 | n |  | TRUE
16 | bus_LV_5721-22_0_6_node_13 | 0.4 | n |  | TRUE
17 | bus_LV_5721-22_0_6_node_26 | 0.4 | n |  | TRUE
18 | bus_LV_5721-22_0_6_node_36 | 0.4 | n |  | TRUE
19 | bus_LV_5721-22_0_6_node_15 | 0.4 | n |  | TRUE
20 | bus_LV_5721-22_0_6_node_16 | 0.4 | n |  | TRUE
21 | bus_LV_5721-22_0_6_node_11 | 0.4 | n |  | TRUE
22 | bus_LV_5721-22_0_6_node_24 | 0.4 | n |  | TRUE
23 | bus_LV_5721-22_0_6_node_37 | 0.4 | n |  | TRUE
24 | bus_LV_5721-22_0_6_node_12 | 0.4 | n |  | TRUE
25 | bus_LV_5721-22_0_6_node_14 | 0.4 | n |  | TRUE
26 | bus_LV_5721-22_0_6_node_40 | 0.4 | n |  | TRUE
27 | bus_LV_5721-22_0_6_node_17 | 0.4 | n |  | TRUE
28 | bus_LV_5721-22_0_6_node_44 | 0.4 | n |  | TRUE
29 | bus_LV_5721-22_0_6_node_41 | 0.4 | n |  | TRUE
30 | bus_LV_5721-22_0_6_node_38 | 0.4 | n |  | TRUE
31 | bus_LV_5721-22_0_6_node_18 | 0.4 | n |  | TRUE
32 | bus_LV_5721-22_0_6_node_45 | 0.4 | n |  | TRUE
33 | bus_LV_5721-22_0_6_node_19 | 0.4 | n |  | TRUE
34 | bus_LV_5721-22_0_6_node_20 | 0.4 | n |  | TRUE
35 | bus_LV_5721-22_0_6_node_21 | 0.4 | n |  | TRUE
36 | bus_LV_5721-22_0_6_node_22 | 0.4 | n |  | TRUE
37 | bus_LV_5721-22_0_6_node_25 | 0.4 | n |  | TRUE
38 | bus_LV_5721-22_0_6_node_27 | 0.4 | n |  | TRUE
39 | bus_LV_5721-22_0_6_node_23 | 0.4 | n |  | TRUE
40 | bus_LV_5721-22_0_6_node_28 | 0.4 | n |  | TRUE
41 | bus_LV_5721-22_0_6_node_29 | 0.4 | n |  | TRUE
42 | bus_LV_5721-22_0_6_node_30 | 0.4 | n |  | TRUE
43 | bus_LV_5721-22_0_6_node_31 | 0.4 | n |  | TRUE
44 | bus_LV_5721-22_0_6_node_32 | 0.4 | n |  | TRUE
45 | bus_LV_5721-22_0_6_node_33 | 0.4 | n |  | TRUE
46 | bus_LV_5721-22_0_6_node_34 | 0.4 | n |  | TRUE
47 | bus_LV_5721-22_0_6_node_39 | 0.4 | n |  | TRUE
48 | bus_LV_5721-22_0_6_node_35 | 0.4 | n |  | TRUE
49 | bus_LV_5721-22_0_6_node_66 | 0.4 | n |  | TRUE
50 | bus_LV_5721-22_0_6_node_64 | 0.4 | n |  | TRUE
51 | bus_LV_5721-22_0_6_node_68 | 0.4 | n |  | TRUE
52 | bus_LV_5721-22_0_6_node_65 | 0.4 | n |  | TRUE
53 | bus_LV_5721-22_0_6_node_46 | 0.4 | n |  | TRUE
54 | bus_LV_5721-22_0_6_node_49 | 0.4 | n |  | TRUE
55 | bus_LV_5721-22_0_6_node_50 | 0.4 | n |  | TRUE
56 | bus_LV_5721-22_0_6_node_52 | 0.4 | n |  | TRUE
57 | bus_LV_5721-22_0_6_node_53 | 0.4 | n |  | TRUE
58 | bus_LV_5721-22_0_6_node_57 | 0.4 | n |  | TRUE
59 | bus_LV_5721-22_0_6_node_59 | 0.4 | n |  | TRUE
60 | bus_LV_5721-22_0_6_node_60 | 0.4 | n |  | TRUE
61 | bus_LV_5721-22_0_6_node_61 | 0.4 | n |  | TRUE
62 | bus_LV_5721-22_0_6_node_63 | 0.4 | n |  | TRUE
63 | bus_LV_5721-22_0_6_node_67 | 0.4 | n |  | TRUE
64 | bus_LV_5721-22_0_6_node_70 | 0.4 | n |  | TRUE
65 | bus_LV_5721-22_0_6_node_69 | 0.4 | n |  | TRUE
66 | bus_LV_5721-22_0_6_node_71 | 0.4 | n |  | TRUE
67 | bus_LV_5721-22_0_6_node_72 | 0.4 | n |  | TRUE
68 | bus_LV_5721-22_0_6_node_73 | 0.4 | n |  | TRUE
69 | bus_MV_452_0_node_148 | 20 | n |  | TRUE

## load
| name | bus | p_mw | q_mvar | const_z_percent | const_i_percent | sn_mva | scaling | in_service | type
0 | LV_5721-22_0_6_load_0 | 0 | 0.0037665 | 0.00094397 | 0 | 0 |  | 1 | TRUE | wye
1 | LV_5721-22_0_6_load_3 | 3 | 0.0015769 | 0.0003952 | 0 | 0 |  | 1 | TRUE | wye
2 | LV_5721-22_0_6_load_4 | 4 | 0.0023034 | 0.00057729 | 0 | 0 |  | 1 | TRUE | wye
3 | LV_5721-22_0_6_load_5 | 5 | 0.0051132 | 0.0012815 | 0 | 0 |  | 1 | TRUE | wye
4 | LV_5721-22_0_6_load_54 | 6 | 0.0021758 | 0.00054532 | 0 | 0 |  | 1 | TRUE | wye
5 | LV_5721-22_0_6_load_58 | 7 | 0.0027711 | 0.00069451 | 0 | 0 |  | 1 | TRUE | wye
6 | LV_5721-22_0_6_load_48 | 8 | 0.0039614 | 0.00099281 | 0 | 0 |  | 1 | TRUE | wye
7 | LV_5721-22_0_6_load_55 | 9 | 0.0025061 | 0.00062808 | 0 | 0 |  | 1 | TRUE | wye
8 | LV_5721-22_0_6_load_56 | 10 | 0.001782 | 0.00044661 | 0 | 0 |  | 1 | TRUE | wye
9 | LV_5721-22_0_6_load_47 | 11 | 0.010371 | 0.0025991 | 0 | 0 |  | 1 | TRUE | wye
10 | LV_5721-22_0_6_load_6 | 12 | 0.0080882 | 0.0020271 | 0 | 0 |  | 1 | TRUE | wye
11 | LV_5721-22_0_6_load_9 | 15 | 0.0088074 | 0.0022073 | 0 | 0 |  | 1 | TRUE | wye
12 | LV_5721-22_0_6_load_36 | 18 | 0.0068859 | 0.0017258 | 0 | 0 |  | 1 | TRUE | wye
13 | LV_5721-22_0_6_load_15 | 19 | 0.043607 | 0.010929 | 0 | 0 |  | 1 | TRUE | wye
14 | LV_5721-22_0_6_load_16 | 20 | 0.011104 | 0.0027829 | 0 | 0 |  | 1 | TRUE | wye
15 | LV_5721-22_0_6_load_11 | 21 | 0.041329 | 0.010358 | 0 | 0 |  | 1 | TRUE | wye
16 | LV_5721-22_0_6_load_24 | 22 | 0.011018 | 0.0027615 | 0 | 0 |  | 1 | TRUE | wye
17 | LV_5721-22_0_6_load_37 | 23 | 0.0072774 | 0.0018239 | 0 | 0 |  | 1 | TRUE | wye
18 | LV_5721-22_0_6_load_12 | 24 | 0.028743 | 0.0072037 | 0 | 0 |  | 1 | TRUE | wye
19 | LV_5721-22_0_6_load_14 | 25 | 0.0069415 | 0.0017397 | 0 | 0 |  | 1 | TRUE | wye
20 | LV_5721-22_0_6_load_44 | 28 | 0.011556 | 0.0028963 | 0 | 0 |  | 1 | TRUE | wye
21 | LV_5721-22_0_6_load_38 | 30 | 0.0083859 | 0.0021017 | 0 | 0 |  | 1 | TRUE | wye
22 | LV_5721-22_0_6_load_18 | 31 | 0.0081218 | 0.0020355 | 0 | 0 |  | 1 | TRUE | wye
23 | LV_5721-22_0_6_load_45 | 32 | 0.026423 | 0.0066223 | 0 | 0 |  | 1 | TRUE | wye
24 | LV_5721-22_0_6_load_19 | 33 | 0.0015303 | 0.00038353 | 0 | 0 |  | 1 | TRUE | wye
25 | LV_5721-22_0_6_load_21 | 35 | 0.003233 | 0.00081027 | 0 | 0 |  | 1 | TRUE | wye
26 | LV_5721-22_0_6_load_22 | 36 | 0.0023084 | 0.00057855 | 0 | 0 |  | 1 | TRUE | wye
27 | LV_5721-22_0_6_load_25 | 37 | 0.012108 | 0.0030347 | 0 | 0 |  | 1 | TRUE | wye
28 | LV_5721-22_0_6_load_27 | 38 | 0.0069068 | 0.001731 | 0 | 0 |  | 1 | TRUE | wye
29 | LV_5721-22_0_6_load_23 | 39 | 0.0057695 | 0.001446 | 0 | 0 |  | 1 | TRUE | wye
30 | LV_5721-22_0_6_load_28 | 40 | 0.0061022 | 0.0015294 | 0 | 0 |  | 1 | TRUE | wye
31 | LV_5721-22_0_6_load_29 | 41 | 0.0064575 | 0.0016184 | 0 | 0 |  | 1 | TRUE | wye
32 | LV_5721-22_0_6_load_30 | 42 | 0.0033728 | 0.0008453 | 0 | 0 |  | 1 | TRUE | wye
33 | LV_5721-22_0_6_load_32 | 44 | 0.015557 | 0.003899 | 0 | 0 |  | 1 | TRUE | wye
34 | LV_5721-22_0_6_load_33 | 45 | 0.012841 | 0.0032182 | 0 | 0 |  | 1 | TRUE | wye
35 | LV_5721-22_0_6_load_34 | 46 | 0.013848 | 0.0034706 | 0 | 0 |  | 1 | TRUE | wye
36 | LV_5721-22_0_6_load_39 | 47 | 0.01936 | 0.0048521 | 0 | 0 |  | 1 | TRUE | wye
37 | LV_5721-22_0_6_load_35 | 48 | 0.0093475 | 0.0023427 | 0 | 0 |  | 1 | TRUE | wye
38 | LV_5721-22_0_6_load_66 | 49 | 0.014789 | 0.0037065 | 0 | 0 |  | 1 | TRUE | wye
39 | LV_5721-22_0_6_load_64 | 50 | 0.040548 | 0.010162 | 0 | 0 |  | 1 | TRUE | wye
40 | LV_5721-22_0_6_load_68 | 51 | 0.015056 | 0.0037735 | 0 | 0 |  | 1 | TRUE | wye
41 | LV_5721-22_0_6_load_46 | 53 | 0.011677 | 0.0029265 | 0 | 0 |  | 1 | TRUE | wye
42 | LV_5721-22_0_6_load_49 | 54 | 0.0041739 | 0.0010461 | 0 | 0 |  | 1 | TRUE | wye
43 | LV_5721-22_0_6_load_50 | 55 | 0.0041969 | 0.0010518 | 0 | 0 |  | 1 | TRUE | wye
44 | LV_5721-22_0_6_load_52 | 56 | 0.0028613 | 0.00071711 | 0 | 0 |  | 1 | TRUE | wye
45 | LV_5721-22_0_6_load_53 | 57 | 0.002547 | 0.00063834 | 0 | 0 |  | 1 | TRUE | wye
46 | LV_5721-22_0_6_load_57 | 58 | 0.0047626 | 0.0011936 | 0 | 0 |  | 1 | TRUE | wye
47 | LV_5721-22_0_6_load_59 | 59 | 0.0036267 | 0.00090893 | 0 | 0 |  | 1 | TRUE | wye
48 | LV_5721-22_0_6_load_60 | 60 | 0.0077718 | 0.0019478 | 0 | 0 |  | 1 | TRUE | wye
49 | LV_5721-22_0_6_load_61 | 61 | 0.0018028 | 0.00045184 | 0 | 0 |  | 1 | TRUE | wye
50 | LV_5721-22_0_6_load_63 | 62 | 0.0014077 | 0.0003528 | 0 | 0 |  | 1 | TRUE | wye
51 | LV_5721-22_0_6_load_67 | 63 | 0.0077667 | 0.0019465 | 0 | 0 |  | 1 | TRUE | wye
52 | LV_5721-22_0_6_load_70 | 64 | 0.0061134 | 0.0015322 | 0 | 0 |  | 1 | TRUE | wye
53 | LV_5721-22_0_6_load_69 | 65 | 0.005956 | 0.0014927 | 0 | 0 |  | 1 | TRUE | wye
54 | LV_5721-22_0_6_load_71 | 66 | 0.0030971 | 0.00077621 | 0 | 0 |  | 1 | TRUE | wye
55 | LV_5721-22_0_6_load_72 | 67 | 0.0056129 | 0.0014067 | 0 | 0 |  | 1 | TRUE | wye
56 | LV_5721-22_0_6_load_73 | 68 | 0.014687 | 0.003681 | 0 | 0 |  | 1 | TRUE | wye

## ext_grid
| name | bus | vm_pu | va_degree | slack_weight | in_service
0 |  | 29 | 1 | 0 | 1 | TRUE

## line
| name | std_type | from_bus | to_bus | length_km | r_ohm_per_km | x_ohm_per_km | c_nf_per_km | g_us_per_km | max_i_ka | df | parallel | type | in_service
0 | LV_5721-22_0_6_line_0 |  | 0 | 1 | 0.015713 | 0.125 | 0.08 | 261 | 0 | 0.364 | 1 | 1 | cs | TRUE
1 | LV_5721-22_0_6_line_1 |  | 0 | 2 | 0.012314 | 0.125 | 0.08 | 261 | 0 | 0.364 | 1 | 1 | cs | TRUE
2 | LV_5721-22_0_6_line_2 |  | 1 | 3 | 0.028202 | 0.125 | 0.08 | 261 | 0 | 0.364 | 1 | 1 | cs | TRUE
3 | LV_5721-22_0_6_line_3 |  | 1 | 4 | 0.027585 | 0.125 | 0.08 | 261 | 0 | 0.364 | 1 | 1 | cs | TRUE
4 | LV_5721-22_0_6_line_4 |  | 2 | 5 | 0.0058404 | 0.125 | 0.08 | 261 | 0 | 0.364 | 1 | 1 | cs | TRUE
5 | LV_5721-22_0_6_line_5 |  | 3 | 6 | 3.9869e-05 | 0.125 | 0.08 | 261 | 0 | 0.364 | 1 | 1 | cs | TRUE
6 | LV_5721-22_0_6_line_6 |  | 4 | 7 | 4.1663e-05 | 0.125 | 0.08 | 261 | 0 | 0.364 | 1 | 1 | cs | TRUE
7 | LV_5721-22_0_6_line_7 |  | 5 | 8 | 0.0070114 | 0.125 | 0.08 | 261 | 0 | 0.364 | 1 | 1 | cs | TRUE
8 | LV_5721-22_0_6_line_8 |  | 6 | 9 | 0.010487 | 0.125 | 0.08 | 261 | 0 | 0.364 | 1 | 1 | cs | TRUE
9 | LV_5721-22_0_6_line_9 |  | 7 | 10 | 0.005134 | 0.125 | 0.08 | 261 | 0 | 0.364 | 1 | 1 | cs | TRUE
10 | LV_5721-22_0_6_line_10 |  | 8 | 11 | 0.0083524 | 0.125 | 0.08 | 261 | 0 | 0.364 | 1 | 1 | cs | TRUE
11 | LV_5721-22_0_6_line_11 |  | 9 | 57 | 0.011563 | 0.125 | 0.08 | 261 | 0 | 0.364 | 1 | 1 | cs | TRUE
12 | LV_5721-22_0_6_line_12 |  | 10 | 58 | 0.0053851 | 0.125 | 0.08 | 261 | 0 | 0.364 | 1 | 1 | cs | TRUE
13 | LV_5721-22_0_6_line_13 |  | 11 | 53 | 0.018171 | 0.125 | 0.08 | 261 | 0 | 0.364 | 1 | 1 | cs | TRUE
14 | LV_5721-22_0_6_line_14 |  | 12 | 13 | 0.046487 | 0.125 | 0.08 | 261 | 0 | 0.364 | 1 | 1 | cs | TRUE
15 | LV_5721-22_0_6_line_15 |  | 13 | 14 | 0.036827 | 0.125 | 0.08 | 261 | 0 | 0.364 | 1 | 1 | cs | TRUE
16 | LV_5721-22_0_6_line_16 |  | 14 | 17 | 0.043633 | 0.125 | 0.08 | 261 | 0 | 0.364 | 1 | 1 | cs | TRUE
17 | LV_5721-22_0_6_line_17 |  | 14 | 18 | 0.021248 | 0.125 | 0.08 | 261 | 0 | 0.364 | 1 | 1 | cs | TRUE
18 | LV_5721-22_0_6_line_18 |  | 15 | 16 | 0.046405 | 0.125 | 0.08 | 261 | 0 | 0.364 | 1 | 1 | cs | TRUE
19 | LV_5721-22_0_6_line_19 |  | 16 | 19 | 0.038534 | 0.125 | 0.08 | 261 | 0 | 0.364 | 1 | 1 | cs | TRUE
20 | LV_5721-22_0_6_line_20 |  | 16 | 20 | 0.020403 | 0.125 | 0.08 | 261 | 0 | 0.364 | 1 | 1 | cs | TRUE
21 | LV_5721-22_0_6_line_21 |  | 16 | 21 | 0.023239 | 0.125 | 0.08 | 261 | 0 | 0.364 | 1 | 2 | cs | TRUE
22 | LV_5721-22_0_6_line_22 |  | 17 | 22 | 0.013738 | 0.125 | 0.08 | 261 | 0 | 0.364 | 1 | 1 | cs | TRUE
23 | LV_5721-22_0_6_line_23 |  | 18 | 23 | 0.049712 | 0.125 | 0.08 | 261 | 0 | 0.364 | 1 | 1 | cs | TRUE
24 | LV_5721-22_0_6_line_24 |  | 19 | 27 | 0.065164 | 0.125 | 0.08 | 261 | 0 | 0.364 | 1 | 1 | cs | TRUE
25 | LV_5721-22_0_6_line_25 |  | 20 | 28 | 9.4416e-05 | 0.125 | 0.08 | 261 | 0 | 0.364 | 1 | 1 | cs | TRUE
26 | LV_5721-22_0_6_line_26 |  | 21 | 24 | 0.0038342 | 0.125 | 0.08 | 261 | 0 | 0.364 | 1 | 4 | cs | TRUE
27 | LV_5721-22_0_6_line_27 |  | 22 | 37 | 0.016734 | 0.125 | 0.08 | 261 | 0 | 0.364 | 1 | 1 | cs | TRUE
28 | LV_5721-22_0_6_line_28 |  | 24 | 25 | 0.017956 | 0.125 | 0.08 | 261 | 0 | 0.364 | 1 | 4 | cs | TRUE
29 | LV_5721-22_0_6_line_29 |  | 25 | 26 | 0.020053 | 0.125 | 0.08 | 261 | 0 | 0.364 | 1 | 4 | cs | TRUE
30 | LV_5721-22_0_6_line_30 |  | 26 | 29 | 0.026701 | 0.125 | 0.08 | 261 | 0 | 0.364 | 1 | 4 | cs | TRUE
31 | LV_5721-22_0_6_line_31 |  | 26 | 30 | 0.0031327 | 0.125 | 0.08 | 261 | 0 | 0.364 | 1 | 4 | cs | TRUE
32 | LV_5721-22_0_6_line_32 |  | 27 | 31 | 0.051143 | 0.125 | 0.08 | 261 | 0 | 0.364 | 1 | 1 | cs | TRUE
33 | LV_5721-22_0_6_line_33 |  | 28 | 32 | 0.015741 | 0.125 | 0.08 | 261 | 0 | 0.364 | 1 | 1 | cs | TRUE
34 | LV_5721-22_0_6_line_34 |  | 29 | 49 | 0.016454 | 0.125 | 0.08 | 261 | 0 | 0.364 | 1 | 1 | cs | TRUE
35 | LV_5721-22_0_6_line_35 |  | 29 | 50 | 0.0044862 | 0.125 | 0.08 | 261 | 0 | 0.364 | 1 | 1 | cs | TRUE
36 | LV_5721-22_0_6_line_36 |  | 30 | 47 | 0.030682 | 0.125 | 0.08 | 261 | 0 | 0.364 | 1 | 2 | cs | TRUE
37 | LV_5721-22_0_6_line_37 |  | 32 | 53 | 0.0026968 | 0.125 | 0.08 | 261 | 0 | 0.364 | 1 | 1 | cs | TRUE
38 | LV_5721-22_0_6_line_38 |  | 33 | 34 | 0.036685 | 0.125 | 0.08 | 261 | 0 | 0.364 | 1 | 1 | cs | TRUE
39 | LV_5721-22_0_6_line_39 |  | 34 | 35 | 0.023817 | 0.125 | 0.08 | 261 | 0 | 0.364 | 1 | 1 | cs | TRUE
40 | LV_5721-22_0_6_line_40 |  | 35 | 36 | 0.03169 | 0.125 | 0.08 | 261 | 0 | 0.364 | 1 | 1 | cs | TRUE
41 | LV_5721-22_0_6_line_41 |  | 36 | 39 | 0.0011399 | 0.125 | 0.08 | 261 | 0 | 0.364 | 1 | 1 | cs | TRUE
42 | LV_5721-22_0_6_line_42 |  | 37 | 38 | 0.015805 | 0.125 | 0.08 | 261 | 0 | 0.364 | 1 | 1 | cs | TRUE
43 | LV_5721-22_0_6_line_43 |  | 37 | 39 | 0.047895 | 0.125 | 0.08 | 261 | 0 | 0.364 | 1 | 1 | cs | TRUE
44 | LV_5721-22_0_6_line_44 |  | 38 | 40 | 0.011577 | 0.125 | 0.08 | 261 | 0 | 0.364 | 1 | 1 | cs | TRUE
45 | LV_5721-22_0_6_line_45 |  | 40 | 41 | 0.0094251 | 0.125 | 0.08 | 261 | 0 | 0.364 | 1 | 1 | cs | TRUE
46 | LV_5721-22_0_6_line_46 |  | 41 | 42 | 0.012576 | 0.125 | 0.08 | 261 | 0 | 0.364 | 1 | 1 | cs | TRUE
47 | LV_5721-22_0_6_line_47 |  | 42 | 43 | 0.010274 | 0.125 | 0.08 | 261 | 0 | 0.364 | 1 | 1 | cs | TRUE
48 | LV_5721-22_0_6_line_48 |  | 43 | 44 | 0.00099571 | 0.125 | 0.08 | 261 | 0 | 0.364 | 1 | 1 | cs | TRUE
49 | LV_5721-22_0_6_line_49 |  | 43 | 45 | 0.028158 | 0.125 | 0.08 | 261 | 0 | 0.364 | 1 | 1 | cs | TRUE
50 | LV_5721-22_0_6_line_50 |  | 44 | 46 | 0.013593 | 0.125 | 0.08 | 261 | 0 | 0.364 | 1 | 1 | cs | TRUE
51 | LV_5721-22_0_6_line_51 |  | 45 | 47 | 0.033939 | 0.125 | 0.08 | 261 | 0 | 0.364 | 1 | 1 | cs | TRUE
52 | LV_5721-22_0_6_line_52 |  | 46 | 48 | 0.016406 | 0.125 | 0.08 | 261 | 0 | 0.364 | 1 | 1 | cs | TRUE
53 | LV_5721-22_0_6_line_53 |  | 49 | 51 | 0.020711 | 0.125 | 0.08 | 261 | 0 | 0.364 | 1 | 1 | cs | TRUE
54 | LV_5721-22_0_6_line_54 |  | 50 | 52 | 0.023529 | 0.125 | 0.08 | 261 | 0 | 0.364 | 1 | 1 | cs | TRUE
55 | LV_5721-22_0_6_line_55 |  | 51 | 65 | 0.0066773 | 0.125 | 0.08 | 261 | 0 | 0.364 | 1 | 1 | cs | TRUE
56 | LV_5721-22_0_6_line_56 |  | 52 | 63 | 0.017897 | 0.125 | 0.08 | 261 | 0 | 0.364 | 1 | 1 | cs | TRUE
57 | LV_5721-22_0_6_line_57 |  | 52 | 62 | 0.0059615 | 0.125 | 0.08 | 261 | 0 | 0.364 | 1 | 1 | cs | TRUE
58 | LV_5721-22_0_6_line_58 |  | 54 | 55 | 0.014769 | 0.125 | 0.08 | 261 | 0 | 0.364 | 1 | 1 | cs | TRUE
59 | LV_5721-22_0_6_line_59 |  | 55 | 56 | 0.0089522 | 0.125 | 0.08 | 261 | 0 | 0.364 | 1 | 1 | cs | TRUE
60 | LV_5721-22_0_6_line_60 |  | 56 | 57 | 0.010872 | 0.125 | 0.08 | 261 | 0 | 0.364 | 1 | 1 | cs | TRUE
61 | LV_5721-22_0_6_line_61 |  | 58 | 59 | 0.0064625 | 0.125 | 0.08 | 261 | 0 | 0.364 | 1 | 1 | cs | TRUE
62 | LV_5721-22_0_6_line_62 |  | 59 | 60 | 0.00068776 | 0.125 | 0.08 | 261 | 0 | 0.364 | 1 | 1 | cs | TRUE
63 | LV_5721-22_0_6_line_63 |  | 60 | 61 | 0.013206 | 0.125 | 0.08 | 261 | 0 | 0.364 | 1 | 1 | cs | TRUE
64 | LV_5721-22_0_6_line_64 |  | 63 | 64 | 0.00082401 | 0.125 | 0.08 | 261 | 0 | 0.364 | 1 | 1 | cs | TRUE
65 | LV_5721-22_0_6_line_65 |  | 64 | 66 | 0.046652 | 0.125 | 0.08 | 261 | 0 | 0.364 | 1 | 1 | cs | TRUE
66 | LV_5721-22_0_6_line_66 |  | 66 | 67 | 0.00069581 | 0.125 | 0.08 | 261 | 0 | 0.364 | 1 | 1 | cs | TRUE
67 | LV_5721-22_0_6_line_67 |  | 67 | 68 | 0.010107 | 0.125 | 0.08 | 261 | 0 | 0.364 | 1 | 1 | cs | TRUE

## trafo
| name | std_type | hv_bus | lv_bus | sn_mva | vn_hv_kv | vn_lv_kv | vk_percent | vkr_percent | pfe_kw | i0_percent | shift_degree | tap_side | tap_neutral | tap_min | tap_max | tap_step_percent | tap_step_degree | tap_pos | tap_phase_shifter | parallel | df | in_service
0 | LV_5721-22_0_6_trafo_41 | 0.63 MVA 20/0.4 kV | 69 | 29 | 0.63 | 20 | 0.4 | 6 | 1.206 | 1.65 | 0.2619 | 150 | hv | 0 | -2 | 2 | 2.5 | 0 | 0 | FALSE | 1 | 1 | TRUE

## line_geodata
| x0 | y0 | x1 | y1 | x2 | y2 | x3 | y3 | x4 | y4
0 | 2509709.336 | 1142226.0788 | 2509698.3318 | 1142214.8621
1 | 2509689.7083 | 1142206.0721 | 2509698.3318 | 1142214.8621
2 | 2509709.336 | 1142226.0788 | 2509722.1749 | 1142240.4283 | 2509729.4032 | 1142245.7019
3 | 2509709.336 | 1142226.0788 | 2509729.5544 | 1142207.3125
4 | 2509689.7083 | 1142206.0721 | 2509686.3425 | 1142201.299
5 | 2509729.4032 | 1142245.7019 | 2509729.4355 | 1142245.7254
6 | 2509729.5544 | 1142207.3125 | 2509729.585 | 1142207.2842
7 | 2509682.3019 | 1142195.569 | 2509686.3425 | 1142201.299
8 | 2509729.4355 | 1142245.7254 | 2509737.9077 | 1142251.9066
9 | 2509733.3479 | 1142203.7915 | 2509729.585 | 1142207.2842
10 | 2509682.3019 | 1142195.569 | 2509677.4885 | 1142188.743
11 | 2509747.6384 | 1142258.1343 | 2509740.8845 | 1142254.0784 | 2509737.9077 | 1142251.9066
12 | 2509733.3479 | 1142203.7915 | 2509737.2948 | 1142200.128
13 | 2509666.6701 | 1142174.172 | 2509669.0571 | 1142176.7864 | 2509677.4885 | 1142188.743
14 | 2509621.0492 | 1142030.5633 | 2509617.4386 | 1142033.8305 | 2509613.2187 | 1142034.4053 | 2509589.1303 | 1142062.9604
15 | 2509645.4911 | 1142002.958 | 2509621.0492 | 1142030.5633
16 | 2509674.4467 | 1141970.2487 | 2509645.4911 | 1142002.958
17 | 2509645.4911 | 1142002.958 | 2509661.8317 | 1142016.5399
18 | 2509640.4173 | 1142145.4193 | 2509609.2426 | 1142111.0457
19 | 2509640.4173 | 1142145.4193 | 2509614.5892 | 1142174.0157
20 | 2509640.4173 | 1142145.4193 | 2509654.1746 | 1142160.4866
21 | 2509640.4173 | 1142145.4193 | 2509655.965 | 1142128.1477
22 | 2509674.4467 | 1141970.2487 | 2509685.434 | 1141978.4963
23 | 2509661.8317 | 1142016.5399 | 2509673.0825 | 1142025.8913 | 2509649.6622 | 1142052.011
24 | 2509570.9116 | 1142222.3748 | 2509614.5892 | 1142174.0157
25 | 2509654.2382 | 1142160.5563 | 2509654.1746 | 1142160.4866
26 | 2509655.965 | 1142128.1477 | 2509658.5302 | 1142125.298
27 | 2509698.8174 | 1141988.5425 | 2509685.434 | 1141978.4963
28 | 2509670.5439 | 1142111.9523 | 2509658.5302 | 1142125.298
29 | 2509683.96 | 1142097.0486 | 2509670.5439 | 1142111.9523
30 | 2509683.96 | 1142097.0486 | 2509703.5002 | 1142115.3
31 | 2509683.96 | 1142097.0486 | 2509686.0037 | 1142094.6743
32 | 2509570.9116 | 1142222.3748 | 2509538.1412 | 1142183.1096
33 | 2509654.2382 | 1142160.5563 | 2509664.8517 | 1142172.1805
34 | 2509703.5002 | 1142115.3 | 2509714.3402 | 1142102.9208
35 | 2509703.5002 | 1142115.3 | 2509706.8264 | 1142118.3105
36 | 2509686.0037 | 1142094.6743 | 2509706.0193 | 1142071.4201
37 | 2509664.8517 | 1142172.1805 | 2509666.6701 | 1142174.172
38 | 2509762.5251 | 1141905.657 | 2509734.8726 | 1141881.551
39 | 2509762.5251 | 1141905.657 | 2509747.9146 | 1141924.4661
40 | 2509747.9146 | 1141924.4661 | 2509728.4744 | 1141949.493
41 | 2509727.7752 | 1141950.3932 | 2509728.4744 | 1141949.493
42 | 2509698.8174 | 1141988.5425 | 2509711.4578 | 1141998.0309
43 | 2509698.8174 | 1141988.5425 | 2509727.7752 | 1141950.3932
44 | 2509720.7166 | 1142004.9809 | 2509711.4578 | 1141998.0309
45 | 2509728.2543 | 1142010.6391 | 2509720.7166 | 1142004.9809
46 | 2509728.2543 | 1142010.6391 | 2509738.3122 | 1142018.189
47 | 2509746.5285 | 1142024.3565 | 2509738.3122 | 1142018.189
48 | 2509747.305 | 1142024.9798 | 2509746.5285 | 1142024.3565
49 | 2509746.5285 | 1142024.3565 | 2509728.1596 | 1142045.6975
50 | 2509747.305 | 1142024.9798 | 2509757.9049 | 1142033.4896
51 | 2509728.1596 | 1142045.6975 | 2509706.0193 | 1142071.4201
52 | 2509757.9049 | 1142033.4896 | 2509770.6986 | 1142043.7605
53 | 2509714.3402 | 1142102.9208 | 2509727.984 | 1142087.3397
54 | 2509724.271 | 1142134.1 | 2509706.8264 | 1142118.3105
55 | 2509727.984 | 1142087.3397 | 2509732.3829 | 1142082.3162
56 | 2509724.271 | 1142134.1 | 2509731.5308 | 1142126.0419 | 2509736.2285 | 1142120.7842
57 | 2509724.271 | 1142134.1 | 2509728.6994 | 1142138.091
58 | 2509776.2327 | 1142277.5104 | 2509764.4805 | 1142268.5656
59 | 2509764.4805 | 1142268.5656 | 2509762.5054 | 1142267.0623 | 2509756.9587 | 1142263.7313
60 | 2509756.9587 | 1142263.7313 | 2509747.6384 | 1142258.1343
61 | 2509742.0314 | 1142195.7316 | 2509737.2948 | 1142200.128
62 | 2509742.0314 | 1142195.7316 | 2509742.5355 | 1142195.2637
63 | 2509752.2145 | 1142186.28 | 2509742.5355 | 1142195.2637
64 | 2509736.2285 | 1142120.7842 | 2509736.7775 | 1142120.1697
65 | 2509736.7775 | 1142120.1697 | 2509740.9749 | 1142115.4719 | 2509747.319 | 1142108.3838 | 2509752.1288 | 1142106.1326 | 2509769.3108 | 1142087.2515
66 | 2509769.3108 | 1142087.2515 | 2509769.7792 | 1142086.7369
67 | 2509776.582 | 1142079.2614 | 2509769.7792 | 1142086.7369

## bus_geodata
| x | y | coords
0 | 2509698.3318 | 1142214.8621
1 | 2509709.336 | 1142226.0788
2 | 2509689.7083 | 1142206.0721
3 | 2509729.4032 | 1142245.7019
4 | 2509729.5544 | 1142207.3125
5 | 2509686.3425 | 1142201.299
6 | 2509729.4355 | 1142245.7254
7 | 2509729.585 | 1142207.2842
8 | 2509682.3019 | 1142195.569
9 | 2509737.9077 | 1142251.9066
10 | 2509733.3479 | 1142203.7915
11 | 2509677.4885 | 1142188.743
12 | 2509589.1303 | 1142062.9604
13 | 2509621.0492 | 1142030.5633
14 | 2509645.4911 | 1142002.958
15 | 2509609.2426 | 1142111.0457
16 | 2509640.4173 | 1142145.4193
17 | 2509674.4467 | 1141970.2487
18 | 2509661.8317 | 1142016.5399
19 | 2509614.5892 | 1142174.0157
20 | 2509654.1746 | 1142160.4866
21 | 2509655.965 | 1142128.1477
22 | 2509685.434 | 1141978.4963
23 | 2509649.6622 | 1142052.011
24 | 2509658.5302 | 1142125.298
25 | 2509670.5439 | 1142111.9523
26 | 2509683.96 | 1142097.0486
27 | 2509570.9116 | 1142222.3748
28 | 2509654.2382 | 1142160.5563
29 | 2509703.5002 | 1142115.3
30 | 2509686.0037 | 1142094.6743
31 | 2509538.1412 | 1142183.1096
32 | 2509664.8517 | 1142172.1805
33 | 2509734.8726 | 1141881.551
34 | 2509762.5251 | 1141905.657
35 | 2509747.9146 | 1141924.4661
36 | 2509728.4744 | 1141949.493
37 | 2509698.8174 | 1141988.5425
38 | 2509711.4578 | 1141998.0309
39 | 2509727.7752 | 1141950.3932
40 | 2509720.7166 | 1142004.9809
41 | 2509728.2543 | 1142010.6391
42 | 2509738.3122 | 1142018.189
43 | 2509746.5285 | 1142024.3565
44 | 2509747.305 | 1142024.9798
45 | 2509728.1596 | 1142045.6975
46 | 2509757.9049 | 1142033.4896
47 | 2509706.0193 | 1142071.4201
48 | 2509770.6986 | 1142043.7605
49 | 2509714.3402 | 1142102.9208
50 | 2509706.8264 | 1142118.3105
51 | 2509727.984 | 1142087.3397
52 | 2509724.271 | 1142134.1
53 | 2509666.6701 | 1142174.172
54 | 2509776.2327 | 1142277.5104
55 | 2509764.4805 | 1142268.5656
56 | 2509756.9587 | 1142263.7313
57 | 2509747.6384 | 1142258.1343
58 | 2509737.2948 | 1142200.128
59 | 2509742.0314 | 1142195.7316
60 | 2509742.5355 | 1142195.2637
61 | 2509752.2145 | 1142186.28
62 | 2509728.6994 | 1142138.091
63 | 2509736.2285 | 1142120.7842
64 | 2509736.7775 | 1142120.1697
65 | 2509732.3829 | 1142082.3162
66 | 2509769.3108 | 1142087.2515
67 | 2509769.7792 | 1142086.7369
68 | 2509776.582 | 1142079.2614
69 | 2509683.96 | 1142097.0486

## line_std_types
| c_nf_per_km | r_ohm_per_km | x_ohm_per_km | max_i_ka | type | q_mm2 | alpha | voltage_rating
NAYY 4x50 SE | 210 | 0.642 | 0.083 | 0.142 | cs | 50 | 0.00403 | LV
NAYY 4x120 SE | 264 | 0.225 | 0.08 | 0.242 | cs | 120 | 0.00403 | LV
NAYY 4x150 SE | 261 | 0.208 | 0.08 | 0.27 | cs | 150 | 0.00403 | LV
NA2XS2Y 1x95 RM/25 12/20 kV | 216 | 0.313 | 0.132 | 0.252 | cs | 95 | 0.00403 | MV
NA2XS2Y 1x185 RM/25 12/20 kV | 273 | 0.161 | 0.117 | 0.362 | cs | 185 | 0.00403 | MV
NA2XS2Y 1x240 RM/25 12/20 kV | 304 | 0.122 | 0.112 | 0.421 | cs | 240 | 0.00403 | MV
NA2XS2Y 1x95 RM/25 6/10 kV | 315 | 0.313 | 0.123 | 0.249 | cs | 95 | 0.00403 | MV
NA2XS2Y 1x185 RM/25 6/10 kV | 406 | 0.161 | 0.11 | 0.358 | cs | 185 | 0.00403 | MV
NA2XS2Y 1x240 RM/25 6/10 kV | 456 | 0.122 | 0.105 | 0.416 | cs | 240 | 0.00403 | MV
NA2XS2Y 1x150 RM/25 12/20 kV | 250 | 0.206 | 0.116 | 0.319 | cs | 150 | 0.00403 | MV
NA2XS2Y 1x120 RM/25 12/20 kV | 230 | 0.253 | 0.119 | 0.283 | cs | 120 | 0.00403 | MV
NA2XS2Y 1x70 RM/25 12/20 kV | 190 | 0.443 | 0.132 | 0.22 | cs | 70 | 0.00403 | MV
NA2XS2Y 1x150 RM/25 6/10 kV | 360 | 0.206 | 0.11 | 0.315 | cs | 150 | 0.00403 | MV
NA2XS2Y 1x120 RM/25 6/10 kV | 340 | 0.253 | 0.113 | 0.28 | cs | 120 | 0.00403 | MV
NA2XS2Y 1x70 RM/25 6/10 kV | 280 | 0.443 | 0.123 | 0.217 | cs | 70 | 0.00403 | MV
N2XS(FL)2Y 1x120 RM/35 64/110 kV | 112 | 0.153 | 0.166 | 0.366 | cs | 120 | 0.00393 | HV
N2XS(FL)2Y 1x185 RM/35 64/110 kV | 125 | 0.099 | 0.156 | 0.457 | cs | 185 | 0.00393 | HV
N2XS(FL)2Y 1x240 RM/35 64/110 kV | 135 | 0.075 | 0.149 | 0.526 | cs | 240 | 0.00393 | HV
N2XS(FL)2Y 1x300 RM/35 64/110 kV | 144 | 0.06 | 0.144 | 0.588 | cs | 300 | 0.00393 | HV
15-AL1/3-ST1A 0.4 | 11 | 1.8769 | 0.35 | 0.105 | ol | 16 | 0.00403 | LV
24-AL1/4-ST1A 0.4 | 11.25 | 1.2012 | 0.335 | 0.14 | ol | 24 | 0.00403 | LV
48-AL1/8-ST1A 0.4 | 12.2 | 0.5939 | 0.3 | 0.21 | ol | 48 | 0.00403 | LV
94-AL1/15-ST1A 0.4 | 13.2 | 0.306 | 0.29 | 0.35 | ol | 94 | 0.00403 | LV
34-AL1/6-ST1A 10.0 | 9.7 | 0.8342 | 0.36 | 0.17 | ol | 34 | 0.00403 | MV
48-AL1/8-ST1A 10.0 | 10.1 | 0.5939 | 0.35 | 0.21 | ol | 48 | 0.00403 | MV
70-AL1/11-ST1A 10.0 | 10.4 | 0.4132 | 0.339 | 0.29 | ol | 70 | 0.00403 | MV
94-AL1/15-ST1A 10.0 | 10.75 | 0.306 | 0.33 | 0.35 | ol | 94 | 0.00403 | MV
122-AL1/20-ST1A 10.0 | 11.1 | 0.2376 | 0.323 | 0.41 | ol | 122 | 0.00403 | MV
149-AL1/24-ST1A 10.0 | 11.25 | 0.194 | 0.315 | 0.47 | ol | 149 | 0.00403 | MV
34-AL1/6-ST1A 20.0 | 9.15 | 0.8342 | 0.382 | 0.17 | ol | 34 | 0.00403 | MV
48-AL1/8-ST1A 20.0 | 9.5 | 0.5939 | 0.372 | 0.21 | ol | 48 | 0.00403 | MV
70-AL1/11-ST1A 20.0 | 9.7 | 0.4132 | 0.36 | 0.29 | ol | 70 | 0.00403 | MV
94-AL1/15-ST1A 20.0 | 10 | 0.306 | 0.35 | 0.35 | ol | 94 | 0.00403 | MV
122-AL1/20-ST1A 20.0 | 10.3 | 0.2376 | 0.344 | 0.41 | ol | 122 | 0.00403 | MV
149-AL1/24-ST1A 20.0 | 10.5 | 0.194 | 0.337 | 0.47 | ol | 149 | 0.00403 | MV
184-AL1/30-ST1A 20.0 | 10.75 | 0.1571 | 0.33 | 0.535 | ol | 184 | 0.00403 | MV
243-AL1/39-ST1A 20.0 | 11 | 0.1188 | 0.32 | 0.645 | ol | 243 | 0.00403 | MV
48-AL1/8-ST1A 110.0 | 8 | 0.5939 | 0.46 | 0.21 | ol | 48 | 0.00403 | HV
70-AL1/11-ST1A 110.0 | 8.4 | 0.4132 | 0.45 | 0.29 | ol | 70 | 0.00403 | HV
94-AL1/15-ST1A 110.0 | 8.65 | 0.306 | 0.44 | 0.35 | ol | 94 | 0.00403 | HV
122-AL1/20-ST1A 110.0 | 8.5 | 0.2376 | 0.43 | 0.41 | ol | 122 | 0.00403 | HV
149-AL1/24-ST1A 110.0 | 8.75 | 0.194 | 0.41 | 0.47 | ol | 149 | 0.00403 | HV
184-AL1/30-ST1A 110.0 | 8.8 | 0.1571 | 0.4 | 0.535 | ol | 184 | 0.00403 | HV
243-AL1/39-ST1A 110.0 | 9 | 0.1188 | 0.39 | 0.645 | ol | 243 | 0.00403 | HV
305-AL1/39-ST1A 110.0 | 9.2 | 0.0949 | 0.38 | 0.74 | ol | 305 | 0.00403 | HV
490-AL1/64-ST1A 110.0 | 9.75 | 0.059 | 0.37 | 0.96 | ol | 490 | 0.00403 | HV
679-AL1/86-ST1A 110.0 | 9.95 | 0.042 | 0.36 | 1.15 | ol | 679 | 0.00403 | HV
490-AL1/64-ST1A 220.0 | 10 | 0.059 | 0.285 | 0.96 | ol | 490 | 0.00403 | HV
679-AL1/86-ST1A 220.0 | 11.7 | 0.042 | 0.275 | 1.15 | ol | 679 | 0.00403 | HV
490-AL1/64-ST1A 380.0 | 11 | 0.059 | 0.253 | 0.96 | ol | 490 | 0.00403 | HV
679-AL1/86-ST1A 380.0 | 14.6 | 0.042 | 0.25 | 1.15 | ol | 679 | 0.00403 | HV

## trafo_std_types
| i0_percent | pfe_kw | vkr_percent | sn_mva | vn_lv_kv | vn_hv_kv | vk_percent | shift_degree | vector_group | tap_side | tap_neutral | tap_min | tap_max | tap_step_degree | tap_step_percent | tap_phase_shifter
160 MVA 380/110 kV | 0.06 | 60 | 0.25 | 160 | 110 | 380 | 12.2 | 0 | Yy0 | hv | 0 | -9 | 9 | 0 | 1.5 | FALSE
100 MVA 220/110 kV | 0.06 | 55 | 0.26 | 100 | 110 | 220 | 12 | 0 | Yy0 | hv | 0 | -9 | 9 | 0 | 1.5 | FALSE
63 MVA 110/20 kV | 0.04 | 22 | 0.32 | 63 | 20 | 110 | 18 | 150 | YNd5 | hv | 0 | -9 | 9 | 0 | 1.5 | FALSE
40 MVA 110/20 kV | 0.05 | 18 | 0.34 | 40 | 20 | 110 | 16.2 | 150 | YNd5 | hv | 0 | -9 | 9 | 0 | 1.5 | FALSE
25 MVA 110/20 kV | 0.07 | 14 | 0.41 | 25 | 20 | 110 | 12 | 150 | YNd5 | hv | 0 | -9 | 9 | 0 | 1.5 | FALSE
63 MVA 110/10 kV | 0.04 | 22 | 0.32 | 63 | 10 | 110 | 18 | 150 | YNd5 | hv | 0 | -9 | 9 | 0 | 1.5 | FALSE
40 MVA 110/10 kV | 0.05 | 18 | 0.34 | 40 | 10 | 110 | 16.2 | 150 | YNd5 | hv | 0 | -9 | 9 | 0 | 1.5 | FALSE
25 MVA 110/10 kV | 0.07 | 14 | 0.41 | 25 | 10 | 110 | 12 | 150 | YNd5 | hv | 0 | -9 | 9 | 0 | 1.5 | FALSE
0.25 MVA 20/0.4 kV | 0.32 | 0.8 | 1.44 | 0.25 | 0.4 | 20 | 6 | 150 | Yzn5 | hv | 0 | -2 | 2 | 0 | 2.5 | FALSE
0.4 MVA 20/0.4 kV | 0.3375 | 1.35 | 1.425 | 0.4 | 0.4 | 20 | 6 | 150 | Dyn5 | hv | 0 | -2 | 2 | 0 | 2.5 | FALSE
0.63 MVA 20/0.4 kV | 0.2619 | 1.65 | 1.206 | 0.63 | 0.4 | 20 | 6 | 150 | Dyn5 | hv | 0 | -2 | 2 | 0 | 2.5 | FALSE
0.25 MVA 10/0.4 kV | 0.24 | 0.6 | 1.2 | 0.25 | 0.4 | 10 | 4 | 150 | Dyn5 | hv | 0 | -2 | 2 | 0 | 2.5 | FALSE
0.4 MVA 10/0.4 kV | 0.2375 | 0.95 | 1.325 | 0.4 | 0.4 | 10 | 4 | 150 | Dyn5 | hv | 0 | -2 | 2 | 0 | 2.5 | FALSE
0.63 MVA 10/0.4 kV | 0.1873 | 1.18 | 1.0794 | 0.63 | 0.4 | 10 | 4 | 150 | Dyn5 | hv | 0 | -2 | 2 | 0 | 2.5 | FALSE

## trafo3w_std_types
| sn_hv_mva | sn_mv_mva | sn_lv_mva | vn_hv_kv | vn_mv_kv | vn_lv_kv | vk_hv_percent | vk_mv_percent | vk_lv_percent | vkr_hv_percent | vkr_mv_percent | vkr_lv_percent | pfe_kw | i0_percent | shift_mv_degree | shift_lv_degree | vector_group | tap_side | tap_neutral | tap_min | tap_max | tap_step_percent
63/25/38 MVA 110/20/10 kV | 63 | 25 | 38 | 110 | 20 | 10 | 10.4 | 10.4 | 10.4 | 0.28 | 0.32 | 0.35 | 35 | 0.89 | 0 | 0 | YN0yn0yn0 | hv | 0 | -10 | 10 | 1.2
63/25/38 MVA 110/10/10 kV | 63 | 25 | 38 | 110 | 10 | 10 | 10.4 | 10.4 | 10.4 | 0.28 | 0.32 | 0.35 | 35 | 0.89 | 0 | 0 | YN0yn0yn0 | hv | 0 | -10 | 10 | 1.2

## fuse_std_types
| fuse_type | i_rated_a | t_avg | t_min | t_total | x_avg | x_min | x_total
HV 100A | HV 100A | 100 | 0 | [10.0, 3.64, 0.854, 0.281, 0.1, 0.0531, 0.022, 0.01] | [10.0, 4.267, 1.21, 0.403, 0.1, 0.058, 0.022, 0.01] | 0 | [300.0, 350.0, 450.0, 550.0, 700.0, 850.0, 1200.0, 1752.0] | [600.0, 700.0, 900.0, 1150.0, 1665.0, 2000.0, 3000.0, 4313.0]
HV 10A | HV 10A | 10 | 0 | [10.0, 1675.0, 0.344, 0.156, 0.1, 0.0417, 0.0171, 0.01] | [10.0, 1.3, 0.3, 0.155, 0.1, 0.0555, 0.023, 0.01] | 0 | [30.0, 32.0, 35.0, 37.0, 39.0, 50.0, 70.0, 88.0] | [60.0, 70.0, 80.0, 87.0, 94.0, 110.0, 150.0, 216.0]
HV 125A | HV 125A | 125 | 0 | [10.0, 1.82, 0.344, 0.1, 0.0467, 0.0269, 0.01] | [10.0, 2.478, 0.426, 0.1, 0.0427, 0.0211, 0.01] | 0 | [375.0, 500.0, 700.0, 925.0, 1200.0, 1500.0, 2341.0] | [750.0, 1000.0, 1500.0, 2200.0, 3000.0, 4000.0, 5765.0]
HV 160A | HV 160A | 160 | 0 | [10.0, 4.15, 1.03, 0.198, 0.1, 0.051, 0.0172, 0.01] | [10.0, 2.3, 0.734, 0.274, 0.1, 0.046, 0.0177, 0.01] | 0 | [480.0, 550.0, 700.0, 1000.0, 1260.0, 1600.0, 2500.0, 3227.0] | [960.0, 1300.0, 1700.0, 2200.0, 2996.0, 4000.0, 6000.0, 7946.0]
HV 16A | HV 16A | 16 | 0 | [10.0, 0.352, 0.164, 0.1, 0.0649, 0.0342, 0.01] | [10.0, 2.34, 0.722, 0.181, 0.1, 0.055, 0.0296, 0.01] | 0 | [48.0, 60.0, 65.0, 71.0, 80.0, 100.0, 162.0] | [96.0, 110.0, 125.0, 150.0, 168.0, 200.0, 250.0, 398.0]
HV 200A | HV 200A | 200 | 0 | [10.0, 4.267, 1.21, 0.403, 0.1, 0.058, 0.022, 0.01] | [10.0, 3.73, 1.654, 0.328, 0.1, 0.0531, 0.019, 0.01] | 0 | [600.0, 700.0, 900.0, 1150.0, 1665.0, 2000.0, 3000.0, 4313.0] | [1200.0, 1500.0, 1800.0, 2700.0, 3960.0, 5000.0, 7500.0, 10620.0]
HV 20A | HV 20A | 20 | 0 | [10.0, 1.3, 0.3, 0.155, 0.1, 0.0555, 0.023, 0.01] | [10.0, 1.3, 0.161, 0.1, 0.0611, 0.0399, 0.0141, 0.01] | 0 | [60.0, 70.0, 80.0, 87.0, 94.0, 110.0, 150.0, 216.0] | [120.0, 150.0, 200.0, 223.0, 260.0, 300.0, 450.0, 532.0]
HV 25A | HV 25A | 25 | 0 | [10.0, 2.512, 0.833, 0.299, 0.1, 0.0372, 0.0223, 0.01] | [10.0, 3.125, 0.597, 0.198, 0.1, 0.0378, 0.022, 0.01] | 0 | [75.0, 82.0, 90.0, 100.0, 124.0, 170.0, 200.0, 289.0] | [150.0, 170.0, 210.0, 250.0, 294.0, 400.0, 500.0, 711.0]
HV 31.5A | HV 31.5A | 31.5 | 0 | [10.0, 2.34, 0.722, 0.181, 0.1, 0.055, 0.0296, 0.01] | [10.0, 2.84, 0.368, 0.164, 0.1, 0.0621, 0.0378, 0.0195, 0.01] | 0 | [95.0, 110.0, 125.0, 150.0, 165.0, 200.0, 250.0, 390.0] | [189.0, 220.0, 300.0, 350.0, 393.0, 450.0, 530.0, 700.0, 960.0]
HV 40A | HV 40A | 40 | 0 | [10.0, 1.3, 0.161, 0.1, 0.0611, 0.0399, 0.0141, 0.01] | [10.0, 2.05, 0.369, 0.198, 0.1, 0.051, 0.0298, 0.01] | 0 | [120.0, 150.0, 200.0, 223.0, 260.0, 300.0, 450.0, 532.0] | [240.0, 300.0, 400.0, 450.0, 530.0, 650.0, 800.0, 1311.0]
HV 50A | HV 50A | 50 | 0 | [10.0, 3.215, 0.597, 0.198, 0.1, 0.0378, 0.022, 0.01] | [10.0, 3.64, 0.854, 0.281, 0.1, 0.0531, 0.022, 0.01] | 0 | [150.0, 170.0, 210.0, 250.0, 294.0, 400.0, 500.0, 711.0] | [300.0, 350.0, 450.0, 550.0, 700.0, 850.0, 1200.0, 1752.0]
HV 6.3A | HV 6.3A | 6.3 | 0 | [10.0, 1.39, 0.344, 0.168, 0.1, 0.056, 0.0263, 0.01] | [10.0, 1.711, 0.516, 0.198, 0.1, 0.0634, 0.0303, 0.01] | 0 | [19.0, 19.5, 20.4, 20.8, 22.0, 25.0, 32.0, 48.0] | [38.0, 40.0, 43.0, 48.0, 53.0, 60.0, 75.0, 118.0]
HV 63A | HV 63A | 63 | 0 | [10.0, 2.84, 0.368, 0.164, 0.1, 0.0621, 0.0378, 0.0195, 0.01] | [10.0, 1.82, 0.344, 0.1, 0.0467, 0.0269, 0.01] | 0 | [189.0, 220.0, 300.0, 350.0, 393.0, 450.0, 530.0, 700.0, 961.0] | [378.0, 500.0, 700.0, 934.0, 1200.0, 1500.0, 2366.0]
HV 80A | HV 80A | 80 | 0 | [10.0, 2.05, 0.369, 0.198, 0.1, 0.051, 0.0298, 0.01] | [10.0, 4.15, 1.03, 0.198, 0.1, 0.051, 0.0172, 0.01] | 0 | [240.0, 300.0, 400.0, 450.0, 530.0, 650.0, 800.0, 1311.0] | [480.0, 550.0, 700.0, 1000.0, 1260.0, 1600.0, 2500.0, 3227.0]
Siemens NH-1-100 | Siemens NH-1-100 | 100 | [5400.0, 2000.0, 400.0, 20.0, 1.0, 0.2, 0.012, 0.004] | 0 | 0 | [150.0, 190.0, 250.0, 430.0, 900.0, 1250.0, 2700.0, 3600.0] | 0 | 0
Siemens NH-1-125 | Siemens NH-1-125 | 125 | [4800.0, 120.0, 7.0, 0.1, 0.004] | 0 | 0 | [180.0, 400.0, 740.0, 2000.0, 4250.0] | 0 | 0
Siemens NH-1-16 | Siemens NH-1-16 | 16 | [4000.0, 400.0, 2.0, 0.1, 0.04, 0.01] | 0 | 0 | [26.0, 35.0, 75.0, 150.0, 200.0, 300.0] | 0 | 0
Siemens NH-1-160 | Siemens NH-1-160 | 160 | [4800.0, 120.0, 7.0, 0.1, 0.004] | 0 | 0 | [210.0, 500.0, 900.0, 2300.0, 5000.0] | 0 | 0
Siemens NH-1-25 | Siemens NH-1-25 | 25 | [4000.0, 1000.0, 10.0, 0.2, 0.02, 0.01] | 0 | 0 | [40.0, 50.0, 100.0, 210.0, 400.0, 500.0] | 0 | 0
Siemens NH-1-50 | Siemens NH-1-50 | 50 | [4000.0, 40.0, 4.0, 1.0, 0.02, 0.01] | 0 | 0 | [86.0, 200.0, 300.0, 400.0, 1000.0, 1280.0] | 0 | 0
Siemens NH-1-63 | Siemens NH-1-63 | 63 | [4000.0, 100.0, 10.0, 2.0, 0.04, 0.01] | 0 | 0 | [100.0, 200.0, 300.0, 400.0, 1000.0, 1500.0] | 0 | 0
Siemens NH-1-80 | Siemens NH-1-80 | 80 | [4800.0, 120.0, 7.0, 0.1, 0.01] | 0 | 0 | [150.58, 250.0, 450.0, 1150.0, 2470.0] | 0 | 0
Siemens NH-2-1000 | Siemens NH-2-1000 | 1000 | [4800.0, 120.0, 7.0, 0.1, 0.004] | 0 | 0 | [1900.0, 3500.0, 8400.0, 24000.0, 52000.0] | 0 | 0
Siemens NH-2-200 | Siemens NH-2-200 | 200 | [4800.0, 120.0, 7.0, 0.1, 0.004] | 0 | 0 | [280.0, 650.0, 1200.0, 3000.0, 7000.0] | 0 | 0
Siemens NH-2-224 | Siemens NH-2-224 | 224 | [4800.0, 120.0, 7.0, 0.2, 0.04, 0.004] | 0 | 0 | [400.0, 750.0, 1453.0, 3025.0, 4315.0, 7600.0] | 0 | 0
Siemens NH-2-250 | Siemens NH-2-250 | 250 | [4800.0, 120.0, 7.0, 0.1, 0.004] | 0 | 0 | [450.0, 800.0, 1650.0, 4000.0, 8500.0] | 0 | 0
Siemens NH-2-315 | Siemens NH-2-315 | 315 | [4800.0, 120.0, 7.0, 0.1, 0.004] | 0 | 0 | [550.0, 920.0, 1900.0, 5000.0, 11000.0] | 0 | 0
Siemens NH-2-355 | Siemens NH-2-355 | 355 | [4800.0, 120.0, 6.0, 0.1, 0.004] | 0 | 0 | [650.0, 1116.27, 2350.0, 5840.0, 12790.0] | 0 | 0
Siemens NH-2-400 | Siemens NH-2-400 | 400 | [4800.0, 120.0, 7.0, 0.1, 0.004] | 0 | 0 | [720.0, 1350.0, 2800.0, 6500.0, 15000.0] | 0 | 0
Siemens NH-2-425 | Siemens NH-2-425 | 425 | [4800.0, 120.0, 7.0, 0.1, 0.004] | 0 | 0 | [850.0, 1500.0, 3050.0, 7500.0, 16500.0] | 0 | 0
Siemens NH-2-630 | Siemens NH-2-630 | 630 | [4800.0, 120.0, 7.0, 0.1, 0.004] | 0 | 0 | [1200.0, 2000.0, 4800.0, 12000.0, 26000.0] | 0 | 0

## dtypes
| element | column | dtype
0 | bus | name | object
1 | bus | vn_kv | float64
2 | bus | type | object
3 | bus | zone | object
4 | bus | in_service | bool
5 | load | name | object
6 | load | bus | uint32
7 | load | p_mw | float64
8 | load | q_mvar | float64
9 | load | const_z_percent | float64
10 | load | const_i_percent | float64
11 | load | sn_mva | float64
12 | load | scaling | float64
13 | load | in_service | bool
14 | load | type | object
15 | ext_grid | name | object
16 | ext_grid | bus | uint32
17 | ext_grid | vm_pu | float64
18 | ext_grid | va_degree | float64
19 | ext_grid | slack_weight | float64
20 | ext_grid | in_service | bool
21 | line | name | object
22 | line | std_type | object
23 | line | from_bus | uint32
24 | line | to_bus | uint32
25 | line | length_km | float64
26 | line | r_ohm_per_km | float64
27 | line | x_ohm_per_km | float64
28 | line | c_nf_per_km | float64
29 | line | g_us_per_km | float64
30 | line | max_i_ka | float64
31 | line | df | float64
32 | line | parallel | uint32
33 | line | type | object
34 | line | in_service | bool
35 | trafo | name | object
36 | trafo | std_type | object
37 | trafo | hv_bus | uint32
38 | trafo | lv_bus | uint32
39 | trafo | sn_mva | float64
40 | trafo | vn_hv_kv | float64
41 | trafo | vn_lv_kv | float64
42 | trafo | vk_percent | float64
43 | trafo | vkr_percent | float64
44 | trafo | pfe_kw | float64
45 | trafo | i0_percent | float64
46 | trafo | shift_degree | float64
47 | trafo | tap_side | object
48 | trafo | tap_neutral | int32
49 | trafo | tap_min | int32
50 | trafo | tap_max | int32
51 | trafo | tap_step_percent | float64
52 | trafo | tap_step_degree | float64
53 | trafo | tap_pos | int32
54 | trafo | tap_phase_shifter | bool
55 | trafo | parallel | uint32
56 | trafo | df | float64
57 | trafo | in_service | bool
58 | line_geodata | coords | object
59 | bus_geodata | x | float64
60 | bus_geodata | y | float64
61 | bus_geodata | coords | object

## parameters
| version | format_version | converged | OPF_converged | name | f_hz | sn_mva
0 | 2.14.6 | 2.14.0 | FALSE | FALSE |  | 50 | 1