## bus
| name | vn_kv | type | zone | in_service
0 | bus_LV_5721-23_0_8_node_0 | 0.4 | n |  | TRUE
1 | bus_LV_5721-23_0_8_node_1 | 0.4 | n |  | TRUE
2 | bus_LV_5721-23_0_8_node_2 | 0.4 | n |  | TRUE
3 | bus_LV_5721-23_0_8_node_3 | 0.4 | n |  | TRUE
4 | bus_LV_5721-23_0_8_node_4 | 0.4 | n |  | TRUE
5 | bus_LV_5721-23_0_8_node_6 | 0.4 | n |  | TRUE
6 | bus_LV_5721-23_0_8_node_13 | 0.4 | n |  | TRUE
7 | bus_LV_5721-23_0_8_node_15 | 0.4 | n |  | TRUE
8 | bus_LV_5721-23_0_8_node_5 | 0.4 | n |  | TRUE
9 | bus_LV_5721-23_0_8_node_34 | 0.4 | n |  | TRUE
10 | bus_LV_5721-23_0_8_node_9 | 0.4 | n |  | TRUE
11 | bus_LV_5721-23_0_8_node_7 | 0.4 | n |  | TRUE
12 | bus_LV_5721-23_0_8_node_10 | 0.4 | n |  | TRUE
13 | bus_LV_5721-23_0_8_node_11 | 0.4 | n |  | TRUE
14 | bus_LV_5721-23_0_8_node_22 | 0.4 | n |  | TRUE
15 | bus_LV_5721-23_0_8_node_12 | 0.4 | n |  | TRUE
16 | bus_LV_5721-23_0_8_node_16 | 0.4 | n |  | TRUE
17 | bus_LV_5721-23_0_8_node_17 | 0.4 | n |  | TRUE
18 | bus_LV_5721-23_0_8_node_18 | 0.4 | n |  | TRUE
19 | bus_LV_5721-23_0_8_node_35 | 0.4 | n |  | TRUE
20 | bus_LV_5721-23_0_8_node_69 | 0.4 | n |  | TRUE
21 | bus_LV_5721-23_0_8_node_20 | 0.4 | n |  | TRUE
22 | bus_LV_5721-23_0_8_node_19 | 0.4 | n |  | TRUE
23 | bus_LV_5721-23_0_8_node_21 | 0.4 | n |  | TRUE
24 | bus_LV_5721-23_0_8_node_23 | 0.4 | n |  | TRUE
25 | bus_LV_5721-23_0_8_node_24 | 0.4 | n |  | TRUE
26 | bus_LV_5721-23_0_8_node_25 | 0.4 | n |  | TRUE
27 | bus_LV_5721-23_0_8_node_26 | 0.4 | n |  | TRUE
28 | bus_LV_5721-23_0_8_node_27 | 0.4 | n |  | TRUE
29 | bus_LV_5721-23_0_8_node_28 | 0.4 | n |  | TRUE
30 | bus_LV_5721-23_0_8_node_29 | 0.4 | n |  | TRUE
31 | bus_LV_5721-23_0_8_node_30 | 0.4 | n |  | TRUE
32 | bus_LV_5721-23_0_8_node_31 | 0.4 | n |  | TRUE
33 | bus_LV_5721-23_0_8_node_32 | 0.4 | n |  | TRUE
34 | bus_LV_5721-23_0_8_node_33 | 0.4 | n |  | TRUE
35 | bus_LV_5721-23_0_8_node_76 | 0.4 | n |  | TRUE
36 | bus_LV_5721-23_0_8_node_77 | 0.4 | n |  | TRUE
37 | bus_LV_5721-23_0_8_node_78 | 0.4 | n |  | TRUE
38 | bus_LV_5721-23_0_8_node_68 | 0.4 | n |  | TRUE
39 | bus_LV_5721-23_0_8_node_36 | 0.4 | n |  | TRUE
40 | bus_LV_5721-23_0_8_node_37 | 0.4 | n |  | TRUE
41 | bus_LV_5721-23_0_8_node_38 | 0.4 | n |  | TRUE
42 | bus_LV_5721-23_0_8_node_39 | 0.4 | n |  | TRUE
43 | bus_LV_5721-23_0_8_node_40 | 0.4 | n |  | TRUE
44 | bus_LV_5721-23_0_8_node_60 | 0.4 | n |  | TRUE
45 | bus_LV_5721-23_0_8_node_61 | 0.4 | n |  | TRUE
46 | bus_LV_5721-23_0_8_node_59 | 0.4 | n |  | TRUE
47 | bus_LV_5721-23_0_8_node_44 | 0.4 | n |  | TRUE
48 | bus_LV_5721-23_0_8_node_62 | 0.4 | n |  | TRUE
49 | bus_LV_5721-23_0_8_node_46 | 0.4 | n |  | TRUE
50 | bus_LV_5721-23_0_8_node_42 | 0.4 | n |  | TRUE
51 | bus_LV_5721-23_0_8_node_63 | 0.4 | n |  | TRUE
52 | bus_LV_5721-23_0_8_node_43 | 0.4 | n |  | TRUE
53 | bus_LV_5721-23_0_8_node_45 | 0.4 | n |  | TRUE
54 | bus_LV_5721-23_0_8_node_64 | 0.4 | n |  | TRUE
55 | bus_LV_5721-23_0_8_node_65 | 0.4 | n |  | TRUE
56 | bus_LV_5721-23_0_8_node_52 | 0.4 | n |  | TRUE
57 | bus_LV_5721-23_0_8_node_83 | 0.4 | n |  | TRUE
58 | bus_LV_5721-23_0_8_node_53 | 0.4 | n |  | TRUE
59 | bus_LV_5721-23_0_8_node_54 | 0.4 | n |  | TRUE
60 | bus_LV_5721-23_0_8_node_47 | 0.4 | n |  | TRUE
61 | bus_LV_5721-23_0_8_node_48 | 0.4 | n |  | TRUE
62 | bus_LV_5721-23_0_8_node_49 | 0.4 | n |  | TRUE
63 | bus_LV_5721-23_0_8_node_50 | 0.4 | n |  | TRUE
64 | bus_LV_5721-23_0_8_node_51 | 0.4 | n |  | TRUE
65 | bus_LV_5721-23_0_8_node_57 | 0.4 | n |  | TRUE
66 | bus_LV_5721-23_0_8_node_56 | 0.4 | n |  | TRUE
67 | bus_LV_5721-23_0_8_node_58 | 0.4 | n |  | TRUE
68 | bus_LV_5721-23_0_8_node_55 | 0.4 | n |  | TRUE
69 | bus_LV_5721-23_0_8_node_67 | 0.4 | n |  | TRUE
70 | bus_LV_5721-23_0_8_node_72 | 0.4 | n |  | TRUE
71 | bus_LV_5721-23_0_8_node_66 | 0.4 | n |  | TRUE
72 | bus_LV_5721-23_0_8_node_70 | 0.4 | n |  | TRUE
73 | bus_LV_5721-23_0_8_node_71 | 0.4 | n |  | TRUE
74 | bus_LV_5721-23_0_8_node_73 | 0.4 | n |  | TRUE
75 | bus_LV_5721-23_0_8_node_74 | 0.4 | n |  | TRUE
76 | bus_LV_5721-23_0_8_node_79 | 0.4 | n |  | TRUE
77 | bus_LV_5721-23_0_8_node_80 | 0.4 | n |  | TRUE
78 | bus_LV_5721-23_0_8_node_81 | 0.4 | n |  | TRUE
79 | bus_MV_452_0_node_143 | 20 | n |  | TRUE

## load
| name | bus | p_mw | q_mvar | const_z_percent | const_i_percent | sn_mva | scaling | in_service | type
0 | LV_5721-23_0_8_load_0 | 0 | 0.001741 | 0.00043635 | 0 | 0 |  | 1 | TRUE | wye
1 | LV_5721-23_0_8_load_1 | 1 | 0.012294 | 0.0030811 | 0 | 0 |  | 1 | TRUE | wye
2 | LV_5721-23_0_8_load_13 | 6 | 0.0014978 | 0.00037537 | 0 | 0 |  | 1 | TRUE | wye
3 | LV_5721-23_0_8_load_15 | 7 | 0.0075626 | 0.0018954 | 0 | 0 |  | 1 | TRUE | wye
4 | LV_5721-23_0_8_load_34 | 9 | 0.0052144 | 0.0013068 | 0 | 0 |  | 1 | TRUE | wye
5 | LV_5721-23_0_8_load_9 | 10 | 0.042978 | 0.010771 | 0 | 0 |  | 1 | TRUE | wye
6 | LV_5721-23_0_8_load_11 | 13 | 0.0018142 | 0.00045467 | 0 | 0 |  | 1 | TRUE | wye
7 | LV_5721-23_0_8_load_12 | 15 | 0.0015192 | 0.00038074 | 0 | 0 |  | 1 | TRUE | wye
8 | LV_5721-23_0_8_load_16 | 16 | 0.0034115 | 0.00085501 | 0 | 0 |  | 1 | TRUE | wye
9 | LV_5721-23_0_8_load_17 | 17 | 0.0065307 | 0.0016367 | 0 | 0 |  | 1 | TRUE | wye
10 | LV_5721-23_0_8_load_35 | 19 | 0.0087372 | 0.0021897 | 0 | 0 |  | 1 | TRUE | wye
11 | LV_5721-23_0_8_load_69 | 20 | 0.0034397 | 0.00086207 | 0 | 0 |  | 1 | TRUE | wye
12 | LV_5721-23_0_8_load_20 | 21 | 0.0087307 | 0.0021881 | 0 | 0 |  | 1 | TRUE | wye
13 | LV_5721-23_0_8_load_19 | 22 | 0.0056992 | 0.0014284 | 0 | 0 |  | 1 | TRUE | wye
14 | LV_5721-23_0_8_load_21 | 23 | 0.0052714 | 0.0013211 | 0 | 0 |  | 1 | TRUE | wye
15 | LV_5721-23_0_8_load_23 | 24 | 0.0034096 | 0.00085452 | 0 | 0 |  | 1 | TRUE | wye
16 | LV_5721-23_0_8_load_24 | 25 | 0.009059 | 0.0022704 | 0 | 0 |  | 1 | TRUE | wye
17 | LV_5721-23_0_8_load_25 | 26 | 0.013773 | 0.0034517 | 0 | 0 |  | 1 | TRUE | wye
18 | LV_5721-23_0_8_load_26 | 27 | 0.0064755 | 0.0016229 | 0 | 0 |  | 1 | TRUE | wye
19 | LV_5721-23_0_8_load_27 | 28 | 0.0079577 | 0.0019944 | 0 | 0 |  | 1 | TRUE | wye
20 | LV_5721-23_0_8_load_28 | 29 | 0.0025821 | 0.00064714 | 0 | 0 |  | 1 | TRUE | wye
21 | LV_5721-23_0_8_load_29 | 30 | 0.010743 | 0.0026925 | 0 | 0 |  | 1 | TRUE | wye
22 | LV_5721-23_0_8_load_30 | 31 | 0.0058242 | 0.0014597 | 0 | 0 |  | 1 | TRUE | wye
23 | LV_5721-23_0_8_load_31 | 32 | 0.0083144 | 0.0020838 | 0 | 0 |  | 1 | TRUE | wye
24 | LV_5721-23_0_8_load_32 | 33 | 0.0071648 | 0.0017957 | 0 | 0 |  | 1 | TRUE | wye
25 | LV_5721-23_0_8_load_33 | 34 | 0.0047264 | 0.0011845 | 0 | 0 |  | 1 | TRUE | wye
26 | LV_5721-23_0_8_load_76 | 35 | 0.0025479 | 0.00063857 | 0 | 0 |  | 1 | TRUE | wye
27 | LV_5721-23_0_8_load_77 | 36 | 0.0015931 | 0.00039928 | 0 | 0 |  | 1 | TRUE | wye
28 | LV_5721-23_0_8_load_78 | 37 | 0.0041571 | 0.0010419 | 0 | 0 |  | 1 | TRUE | wye
29 | LV_5721-23_0_8_load_36 | 39 | 0.006105 | 0.00153 | 0 | 0 |  | 1 | TRUE | wye
30 | LV_5721-23_0_8_load_37 | 40 | 0.0035392 | 0.000887 | 0 | 0 |  | 1 | TRUE | wye
31 | LV_5721-23_0_8_load_39 | 42 | 0.0034813 | 0.00087251 | 0 | 0 |  | 1 | TRUE | wye
32 | LV_5721-23_0_8_load_60 | 44 | 0.00087345 | 0.00021891 | 0 | 0 |  | 1 | TRUE | wye
33 | LV_5721-23_0_8_load_61 | 45 | 0.0011478 | 0.00028767 | 0 | 0 |  | 1 | TRUE | wye
34 | LV_5721-23_0_8_load_59 | 46 | 0.0015656 | 0.00039236 | 0 | 0 |  | 1 | TRUE | wye
35 | LV_5721-23_0_8_load_44 | 47 | 0.0034373 | 0.00086146 | 0 | 0 |  | 1 | TRUE | wye
36 | LV_5721-23_0_8_load_62 | 48 | 0.0028622 | 0.00071734 | 0 | 0 |  | 1 | TRUE | wye
37 | LV_5721-23_0_8_load_46 | 49 | 0.0071382 | 0.001789 | 0 | 0 |  | 1 | TRUE | wye
38 | LV_5721-23_0_8_load_42 | 50 | 0.041593 | 0.010424 | 0 | 0 |  | 1 | TRUE | wye
39 | LV_5721-23_0_8_load_63 | 51 | 0.0012846 | 0.00032196 | 0 | 0 |  | 1 | TRUE | wye
40 | LV_5721-23_0_8_load_45 | 53 | 0.051611 | 0.012935 | 0 | 0 |  | 1 | TRUE | wye
41 | LV_5721-23_0_8_load_64 | 54 | 0.0023503 | 0.00058903 | 0 | 0 |  | 1 | TRUE | wye
42 | LV_5721-23_0_8_load_83 | 57 | 0.013875 | 0.0034775 | 0 | 0 |  | 1 | TRUE | wye
43 | LV_5721-23_0_8_load_53 | 58 | 0.0010011 | 0.00025091 | 0 | 0 |  | 1 | TRUE | wye
44 | LV_5721-23_0_8_load_54 | 59 | 0.042587 | 0.010673 | 0 | 0 |  | 1 | TRUE | wye
45 | LV_5721-23_0_8_load_47 | 60 | 0.0040971 | 0.0010268 | 0 | 0 |  | 1 | TRUE | wye
46 | LV_5721-23_0_8_load_48 | 61 | 0.0047363 | 0.001187 | 0 | 0 |  | 1 | TRUE | wye
47 | LV_5721-23_0_8_load_49 | 62 | 0.0010162 | 0.00025469 | 0 | 0 |  | 1 | TRUE | wye
48 | LV_5721-23_0_8_load_50 | 63 | 0.0050224 | 0.0012587 | 0 | 0 |  | 1 | TRUE | wye
49 | LV_5721-23_0_8_load_51 | 64 | 0.0008997 | 0.00022549 | 0 | 0 |  | 1 | TRUE | wye
50 | LV_5721-23_0_8_load_57 | 65 | 0.0019272 | 0.00048301 | 0 | 0 |  | 1 | TRUE | wye
51 | LV_5721-23_0_8_load_56 | 66 | 0.00081275 | 0.00020369 | 0 | 0 |  | 1 | TRUE | wye
52 | LV_5721-23_0_8_load_58 | 67 | 0.0035489 | 0.00088943 | 0 | 0 |  | 1 | TRUE | wye
53 | LV_5721-23_0_8_load_55 | 68 | 0.083795 | 0.021001 | 0 | 0 |  | 1 | TRUE | wye
54 | LV_5721-23_0_8_load_67 | 69 | 0.0023275 | 0.00058332 | 0 | 0 |  | 1 | TRUE | wye
55 | LV_5721-23_0_8_load_72 | 70 | 0.0023369 | 0.00058568 | 0 | 0 |  | 1 | TRUE | wye
56 | LV_5721-23_0_8_load_66 | 71 | 0.0038088 | 0.00095458 | 0 | 0 |  | 1 | TRUE | wye
57 | LV_5721-23_0_8_load_70 | 72 | 0.0021661 | 0.00054287 | 0 | 0 |  | 1 | TRUE | wye
58 | LV_5721-23_0_8_load_71 | 73 | 0.0094299 | 0.0023633 | 0 | 0 |  | 1 | TRUE | wye
59 | LV_5721-23_0_8_load_73 | 74 | 0.002384 | 0.00059748 | 0 | 0 |  | 1 | TRUE | wye
60 | LV_5721-23_0_8_load_74 | 75 | 0.0083396 | 0.0020901 | 0 | 0 |  | 1 | TRUE | wye
61 | LV_5721-23_0_8_load_80 | 77 | 0.018632 | 0.0046696 | 0 | 0 |  | 1 | TRUE | wye
62 | LV_5721-23_0_8_load_81 | 78 | 0.0043994 | 0.0011026 | 0 | 0 |  | 1 | TRUE | wye

## ext_grid
| name | bus | vm_pu | va_degree | slack_weight | in_service
0 |  | 55 | 1 | 0 | 1 | TRUE

## line
| name | std_type | from_bus | to_bus | length_km | r_ohm_per_km | x_ohm_per_km | c_nf_per_km | g_us_per_km | max_i_ka | df | parallel | type | in_service
0 | LV_5721-23_0_8_line_0 |  | 0 | 1 | 0.029948 | 0.125 | 0.08 | 261 | 0 | 0.364 | 1 | 1 | cs | TRUE
1 | LV_5721-23_0_8_line_1 |  | 0 | 2 | 0.011391 | 0.125 | 0.08 | 261 | 0 | 0.364 | 1 | 1 | cs | TRUE
2 | LV_5721-23_0_8_line_2 |  | 1 | 3 | 0.0067507 | 0.125 | 0.08 | 261 | 0 | 0.364 | 1 | 1 | cs | TRUE
3 | LV_5721-23_0_8_line_3 |  | 2 | 4 | 0.009905 | 0.125 | 0.08 | 261 | 0 | 0.364 | 1 | 1 | cs | TRUE
4 | LV_5721-23_0_8_line_4 |  | 2 | 5 | 0.05011 | 0.125 | 0.08 | 261 | 0 | 0.364 | 1 | 1 | cs | TRUE
5 | LV_5721-23_0_8_line_5 |  | 3 | 6 | 0.035071 | 0.125 | 0.08 | 261 | 0 | 0.364 | 1 | 1 | cs | TRUE
6 | LV_5721-23_0_8_line_6 |  | 4 | 7 | 0.015766 | 0.125 | 0.08 | 261 | 0 | 0.364 | 1 | 1 | cs | TRUE
7 | LV_5721-23_0_8_line_7 |  | 5 | 10 | 0.0073515 | 0.125 | 0.08 | 261 | 0 | 0.364 | 1 | 1 | cs | TRUE
8 | LV_5721-23_0_8_line_8 |  | 5 | 8 | 0.036276 | 0.125 | 0.08 | 261 | 0 | 0.364 | 1 | 1 | cs | TRUE
9 | LV_5721-23_0_8_line_9 |  | 7 | 11 | 0.012118 | 0.125 | 0.08 | 261 | 0 | 0.364 | 1 | 1 | cs | TRUE
10 | LV_5721-23_0_8_line_10 |  | 8 | 9 | 0.060592 | 0.125 | 0.08 | 261 | 0 | 0.364 | 1 | 1 | cs | TRUE
11 | LV_5721-23_0_8_line_11 |  | 9 | 14 | 0.0063009 | 0.125 | 0.08 | 261 | 0 | 0.364 | 1 | 1 | cs | TRUE
12 | LV_5721-23_0_8_line_12 |  | 11 | 12 | 0.017389 | 0.125 | 0.08 | 261 | 0 | 0.364 | 1 | 1 | cs | TRUE
13 | LV_5721-23_0_8_line_13 |  | 12 | 13 | 0.035501 | 0.125 | 0.08 | 261 | 0 | 0.364 | 1 | 1 | cs | TRUE
14 | LV_5721-23_0_8_line_14 |  | 13 | 15 | 0.0084487 | 0.125 | 0.08 | 261 | 0 | 0.364 | 1 | 1 | cs | TRUE
15 | LV_5721-23_0_8_line_15 |  | 14 | 21 | 0.021267 | 0.125 | 0.08 | 261 | 0 | 0.364 | 1 | 1 | cs | TRUE
16 | LV_5721-23_0_8_line_16 |  | 14 | 18 | 0.016086 | 0.125 | 0.08 | 261 | 0 | 0.364 | 1 | 2 | cs | TRUE
17 | LV_5721-23_0_8_line_17 |  | 16 | 17 | 0.013129 | 0.125 | 0.08 | 261 | 0 | 0.364 | 1 | 1 | cs | TRUE
18 | LV_5721-23_0_8_line_18 |  | 17 | 18 | 0.011297 | 0.125 | 0.08 | 261 | 0 | 0.364 | 1 | 1 | cs | TRUE
19 | LV_5721-23_0_8_line_19 |  | 18 | 19 | 0.011213 | 0.125 | 0.08 | 261 | 0 | 0.364 | 1 | 3 | cs | TRUE
20 | LV_5721-23_0_8_line_20 |  | 19 | 20 | 0.034906 | 0.125 | 0.08 | 261 | 0 | 0.364 | 1 | 3 | cs | TRUE
21 | LV_5721-23_0_8_line_21 |  | 20 | 38 | 0.041002 | 0.125 | 0.08 | 261 | 0 | 0.364 | 1 | 3 | cs | TRUE
22 | LV_5721-23_0_8_line_22 |  | 21 | 22 | 0.0062793 | 0.125 | 0.08 | 261 | 0 | 0.364 | 1 | 1 | cs | TRUE
23 | LV_5721-23_0_8_line_23 |  | 22 | 23 | 0.0038601 | 0.125 | 0.08 | 261 | 0 | 0.364 | 1 | 1 | cs | TRUE
24 | LV_5721-23_0_8_line_24 |  | 23 | 24 | 0.0072466 | 0.125 | 0.08 | 261 | 0 | 0.364 | 1 | 1 | cs | TRUE
25 | LV_5721-23_0_8_line_25 |  | 24 | 25 | 0.0087624 | 0.125 | 0.08 | 261 | 0 | 0.364 | 1 | 1 | cs | TRUE
26 | LV_5721-23_0_8_line_26 |  | 25 | 26 | 0.011752 | 0.125 | 0.08 | 261 | 0 | 0.364 | 1 | 1 | cs | TRUE
27 | LV_5721-23_0_8_line_27 |  | 26 | 27 | 0.0097614 | 0.125 | 0.08 | 261 | 0 | 0.364 | 1 | 1 | cs | TRUE
28 | LV_5721-23_0_8_line_28 |  | 27 | 28 | 0.0027738 | 0.125 | 0.08 | 261 | 0 | 0.364 | 1 | 1 | cs | TRUE
29 | LV_5721-23_0_8_line_29 |  | 28 | 29 | 0.00060503 | 0.125 | 0.08 | 261 | 0 | 0.364 | 1 | 1 | cs | TRUE
30 | LV_5721-23_0_8_line_30 |  | 29 | 30 | 0.0085425 | 0.125 | 0.08 | 261 | 0 | 0.364 | 1 | 1 | cs | TRUE
31 | LV_5721-23_0_8_line_31 |  | 30 | 31 | 0.00568 | 0.125 | 0.08 | 261 | 0 | 0.364 | 1 | 1 | cs | TRUE
32 | LV_5721-23_0_8_line_32 |  | 31 | 32 | 0.0037721 | 0.125 | 0.08 | 261 | 0 | 0.364 | 1 | 1 | cs | TRUE
33 | LV_5721-23_0_8_line_33 |  | 32 | 33 | 0.01048 | 0.125 | 0.08 | 261 | 0 | 0.364 | 1 | 1 | cs | TRUE
34 | LV_5721-23_0_8_line_34 |  | 33 | 34 | 0.0060165 | 0.125 | 0.08 | 261 | 0 | 0.364 | 1 | 1 | cs | TRUE
35 | LV_5721-23_0_8_line_35 |  | 34 | 35 | 0.0031875 | 0.125 | 0.08 | 261 | 0 | 0.364 | 1 | 1 | cs | TRUE
36 | LV_5721-23_0_8_line_36 |  | 35 | 36 | 0.0091941 | 0.125 | 0.08 | 261 | 0 | 0.364 | 1 | 1 | cs | TRUE
37 | LV_5721-23_0_8_line_37 |  | 35 | 37 | 0.043561 | 0.125 | 0.08 | 261 | 0 | 0.364 | 1 | 1 | cs | TRUE
38 | LV_5721-23_0_8_line_38 |  | 36 | 76 | 0.018623 | 0.125 | 0.08 | 261 | 0 | 0.364 | 1 | 1 | cs | TRUE
39 | LV_5721-23_0_8_line_39 |  | 38 | 71 | 0.027055 | 0.125 | 0.08 | 261 | 0 | 0.364 | 1 | 3 | cs | TRUE
40 | LV_5721-23_0_8_line_40 |  | 39 | 40 | 0.029153 | 0.125 | 0.08 | 261 | 0 | 0.364 | 1 | 1 | cs | TRUE
41 | LV_5721-23_0_8_line_41 |  | 39 | 41 | 0.017703 | 0.125 | 0.08 | 261 | 0 | 0.364 | 1 | 1 | cs | TRUE
42 | LV_5721-23_0_8_line_42 |  | 40 | 42 | 0.0033865 | 0.125 | 0.08 | 261 | 0 | 0.364 | 1 | 1 | cs | TRUE
43 | LV_5721-23_0_8_line_43 |  | 41 | 43 | 0.011486 | 0.125 | 0.08 | 261 | 0 | 0.364 | 1 | 1 | cs | TRUE
44 | LV_5721-23_0_8_line_44 |  | 42 | 46 | 0.010368 | 0.125 | 0.08 | 261 | 0 | 0.364 | 1 | 1 | cs | TRUE
45 | LV_5721-23_0_8_line_45 |  | 43 | 47 | 0.030154 | 0.125 | 0.08 | 261 | 0 | 0.364 | 1 | 1 | cs | TRUE
46 | LV_5721-23_0_8_line_46 |  | 44 | 45 | 0.02094 | 0.125 | 0.08 | 261 | 0 | 0.364 | 1 | 1 | cs | TRUE
47 | LV_5721-23_0_8_line_47 |  | 45 | 48 | 0.011284 | 0.125 | 0.08 | 261 | 0 | 0.364 | 1 | 1 | cs | TRUE
48 | LV_5721-23_0_8_line_48 |  | 47 | 49 | 0.017687 | 0.125 | 0.08 | 261 | 0 | 0.364 | 1 | 1 | cs | TRUE
49 | LV_5721-23_0_8_line_49 |  | 47 | 50 | 0.023928 | 0.125 | 0.08 | 261 | 0 | 0.364 | 1 | 1 | cs | TRUE
50 | LV_5721-23_0_8_line_50 |  | 48 | 51 | 0.0059019 | 0.125 | 0.08 | 261 | 0 | 0.364 | 1 | 1 | cs | TRUE
51 | LV_5721-23_0_8_line_51 |  | 49 | 57 | 0.034894 | 0.125 | 0.08 | 261 | 0 | 0.364 | 1 | 1 | cs | TRUE
52 | LV_5721-23_0_8_line_52 |  | 50 | 52 | 0.029522 | 0.125 | 0.08 | 261 | 0 | 0.364 | 1 | 1 | cs | TRUE
53 | LV_5721-23_0_8_line_53 |  | 51 | 54 | 0.01814 | 0.125 | 0.08 | 261 | 0 | 0.364 | 1 | 1 | cs | TRUE
54 | LV_5721-23_0_8_line_54 |  | 52 | 53 | 0.0024146 | 0.125 | 0.08 | 261 | 0 | 0.364 | 1 | 1 | cs | TRUE
55 | LV_5721-23_0_8_line_55 |  | 53 | 56 | 0.027276 | 0.125 | 0.08 | 261 | 0 | 0.364 | 1 | 1 | cs | TRUE
56 | LV_5721-23_0_8_line_56 |  | 54 | 55 | 0.040521 | 0.125 | 0.08 | 261 | 0 | 0.364 | 1 | 1 | cs | TRUE
57 | LV_5721-23_0_8_line_57 |  | 55 | 69 | 0.014806 | 0.125 | 0.08 | 261 | 0 | 0.364 | 1 | 3 | cs | TRUE
58 | LV_5721-23_0_8_line_58 |  | 55 | 70 | 0.025536 | 0.125 | 0.08 | 261 | 0 | 0.364 | 1 | 1 | cs | TRUE
59 | LV_5721-23_0_8_line_59 |  | 55 | 59 | 0.062704 | 0.125 | 0.08 | 261 | 0 | 0.364 | 1 | 3 | cs | TRUE
60 | LV_5721-23_0_8_line_60 |  | 56 | 58 | 0.044518 | 0.125 | 0.08 | 261 | 0 | 0.364 | 1 | 1 | cs | TRUE
61 | LV_5721-23_0_8_line_61 |  | 56 | 59 | 0.028056 | 0.125 | 0.08 | 261 | 0 | 0.364 | 1 | 2 | cs | TRUE
62 | LV_5721-23_0_8_line_62 |  | 58 | 68 | 0.01546 | 0.125 | 0.08 | 261 | 0 | 0.364 | 1 | 1 | cs | TRUE
63 | LV_5721-23_0_8_line_63 |  | 60 | 61 | 0.020243 | 0.125 | 0.08 | 261 | 0 | 0.364 | 1 | 1 | cs | TRUE
64 | LV_5721-23_0_8_line_64 |  | 60 | 62 | 0.0039823 | 0.125 | 0.08 | 261 | 0 | 0.364 | 1 | 1 | cs | TRUE
65 | LV_5721-23_0_8_line_65 |  | 61 | 63 | 0.005133 | 0.125 | 0.08 | 261 | 0 | 0.364 | 1 | 1 | cs | TRUE
66 | LV_5721-23_0_8_line_66 |  | 62 | 64 | 0.002347 | 0.125 | 0.08 | 261 | 0 | 0.364 | 1 | 1 | cs | TRUE
67 | LV_5721-23_0_8_line_67 |  | 63 | 65 | 0.0021074 | 0.125 | 0.08 | 261 | 0 | 0.364 | 1 | 1 | cs | TRUE
68 | LV_5721-23_0_8_line_68 |  | 64 | 66 | 0.00010642 | 0.125 | 0.08 | 261 | 0 | 0.364 | 1 | 1 | cs | TRUE
69 | LV_5721-23_0_8_line_69 |  | 65 | 67 | 0.00010002 | 0.125 | 0.08 | 261 | 0 | 0.364 | 1 | 1 | cs | TRUE
70 | LV_5721-23_0_8_line_70 |  | 66 | 68 | 0.012512 | 0.125 | 0.08 | 261 | 0 | 0.364 | 1 | 1 | cs | TRUE
71 | LV_5721-23_0_8_line_71 |  | 69 | 71 | 0.036097 | 0.125 | 0.08 | 261 | 0 | 0.364 | 1 | 3 | cs | TRUE
72 | LV_5721-23_0_8_line_72 |  | 70 | 72 | 0.005123 | 0.125 | 0.08 | 261 | 0 | 0.364 | 1 | 1 | cs | TRUE
73 | LV_5721-23_0_8_line_73 |  | 72 | 73 | 0.023947 | 0.125 | 0.08 | 261 | 0 | 0.364 | 1 | 1 | cs | TRUE
74 | LV_5721-23_0_8_line_74 |  | 73 | 74 | 0.0036905 | 0.125 | 0.08 | 261 | 0 | 0.364 | 1 | 1 | cs | TRUE
75 | LV_5721-23_0_8_line_75 |  | 74 | 75 | 0.031464 | 0.125 | 0.08 | 261 | 0 | 0.364 | 1 | 1 | cs | TRUE
76 | LV_5721-23_0_8_line_76 |  | 76 | 77 | 0.00069865 | 0.125 | 0.08 | 261 | 0 | 0.364 | 1 | 1 | cs | TRUE
77 | LV_5721-23_0_8_line_77 |  | 76 | 78 | 0.038194 | 0.125 | 0.08 | 261 | 0 | 0.364 | 1 | 1 | cs | TRUE

## trafo
| name | std_type | hv_bus | lv_bus | sn_mva | vn_hv_kv | vn_lv_kv | vk_percent | vkr_percent | pfe_kw | i0_percent | shift_degree | tap_side | tap_neutral | tap_min | tap_max | tap_step_percent | tap_step_degree | tap_pos | tap_phase_shifter | parallel | df | in_service
0 | LV_5721-23_0_8_trafo_65 | 0.63 MVA 20/0.4 kV | 79 | 55 | 0.63 | 20 | 0.4 | 6 | 1.206 | 1.65 | 0.2619 | 150 | hv | 0 | -2 | 2 | 2.5 | 0 | 0 | FALSE | 1 | 1 | TRUE

## line_geodata
| x0 | y0 | x1 | y1 | x2 | y2 | x3 | y3 | x4 | y4 | x5 | y5 | x6 | y6 | x7 | y7 | x8 | y8 | x9 | y9
0 | 2509484.41 | 1141880.45 | 2509483.9408 | 1141850.5056
1 | 2509484.5885 | 1141891.8399 | 2509484.41 | 1141880.45
2 | 2509483.835 | 1141843.7558 | 2509483.9408 | 1141850.5056
3 | 2509481.2999 | 1141901.1838 | 2509484.5885 | 1141891.8399
4 | 2509484.5885 | 1141891.8399 | 2509486.821 | 1141900.7228 | 2509487.035 | 1141908.8244 | 2509487.6113 | 1141916.4759 | 2509487.729 | 1141920.2097 | 2509487.5826 | 1141924.281 | 2509489.4082 | 1141926.5549 | 2509491.2713 | 1141930.3069 | 2509492.6684 | 1141936.3007 | 2509492.3994 | 1141940.396
5 | 2509483.835 | 1141843.7558 | 2509474.9257 | 1141844.8903 | 2509467.004 | 1141852.3916 | 2509455.8852 | 1141862.7259
6 | 2509481.2999 | 1141901.1838 | 2509472.3515 | 1141904.309 | 2509467.2295 | 1141907.9561
7 | 2509492.3994 | 1141940.396 | 2509494.646 | 1141947.1552 | 2509494.6918 | 1141947.3793
8 | 2509492.3994 | 1141940.396 | 2509492.6684 | 1141936.3007 | 2509495.1838 | 1141928.2025 | 2509499.1527 | 1141919.1041 | 2509505.0008 | 1141906.6421
9 | 2509457.3581 | 1141914.9851 | 2509467.2295 | 1141907.9561
10 | 2509505.0008 | 1141906.6421 | 2509522.0606 | 1141886.6295 | 2509538.8822 | 1141865.0863 | 2509543.0646 | 1141859.52
11 | 2509546.8496 | 1141854.4825 | 2509543.0646 | 1141859.52
12 | 2509457.3581 | 1141914.9851 | 2509444.4375 | 1141919.3152 | 2509440.9768 | 1141920.7903
13 | 2509440.9768 | 1141920.7903 | 2509420.7537 | 1141900.1708 | 2509421.7995 | 1141896.6085 | 2509423.6639 | 1141894.3783
14 | 2509423.6639 | 1141894.3783 | 2509429.0828 | 1141887.8963
15 | 2509546.8496 | 1141854.4825 | 2509552.1524 | 1141862.5189 | 2509559.6579 | 1141871.4143
16 | 2509546.8496 | 1141854.4825 | 2509555.9844 | 1141841.2264
17 | 2509548.0711 | 1141833.167 | 2509539.3148 | 1141823.3848
18 | 2509555.9844 | 1141841.2264 | 2509549.3339 | 1141834.5778 | 2509548.0711 | 1141833.167
19 | 2509555.9844 | 1141841.2264 | 2509560.3959 | 1141833.9447 | 2509561.8779 | 1141831.6888
20 | 2509581.0443 | 1141802.516 | 2509561.8779 | 1141831.6888
21 | 2509581.0443 | 1141802.516 | 2509604.3876 | 1141768.7678
22 | 2509559.6579 | 1141871.4143 | 2509563.7073 | 1141876.2136
23 | 2509566.1966 | 1141879.1639 | 2509563.7073 | 1141876.2136
24 | 2509566.1966 | 1141879.1639 | 2509570.8697 | 1141884.7024
25 | 2509570.8697 | 1141884.7024 | 2509576.5203 | 1141891.3994
26 | 2509584.099 | 1141900.3817 | 2509576.5203 | 1141891.3994
27 | 2509584.099 | 1141900.3817 | 2509590.3938 | 1141907.8422
28 | 2509590.3938 | 1141907.8422 | 2509591.6043 | 1141909.277 | 2509592.2952 | 1141909.8484
29 | 2509592.7614 | 1141910.234 | 2509592.2952 | 1141909.8484
30 | 2509599.3438 | 1141915.6789 | 2509592.7614 | 1141910.234
31 | 2509599.3438 | 1141915.6789 | 2509603.7205 | 1141919.2993
32 | 2509606.6271 | 1141921.7036 | 2509603.7205 | 1141919.2993
33 | 2509606.6271 | 1141921.7036 | 2509614.7027 | 1141928.3836
34 | 2509619.3387 | 1141932.2184 | 2509614.7027 | 1141928.3836
35 | 2509621.7948 | 1141934.2501 | 2509619.3387 | 1141932.2184
36 | 2509621.7948 | 1141934.2501 | 2509628.9279 | 1141940.051
37 | 2509648.8134 | 1141900.0244 | 2509621.7948 | 1141934.2501
38 | 2509643.4912 | 1141951.6573 | 2509632.7616 | 1141943.1687 | 2509628.9279 | 1141940.051
39 | 2509604.3876 | 1141768.7678 | 2509624.9463 | 1141786.3543
40 | 2509859.9757 | 1141727.8161 | 2509880.4058 | 1141748.6126
41 | 2509847.9998 | 1141714.7857 | 2509855.4532 | 1141723.2126 | 2509859.9757 | 1141727.8161
42 | 2509880.4058 | 1141748.6126 | 2509882.7791 | 1141751.0283
43 | 2509847.9998 | 1141714.7857 | 2509841.8342 | 1141717.4018 | 2509837.4031 | 1141719.2914
44 | 2509882.7791 | 1141751.0283 | 2509890.045 | 1141758.4245
45 | 2509837.4031 | 1141719.2914 | 2509809.8008 | 1141731.6119
46 | 2509736.5847 | 1141883.0435 | 2509720.8001 | 1141869.2834
47 | 2509720.8001 | 1141869.2834 | 2509712.2941 | 1141861.8683
48 | 2509809.8008 | 1141731.6119 | 2509798.8377 | 1141717.7318
49 | 2509809.8008 | 1141731.6119 | 2509787.9596 | 1141741.3857
50 | 2509707.8453 | 1141857.99 | 2509712.2941 | 1141861.8683
51 | 2509777.2093 | 1141690.349 | 2509798.8377 | 1141717.7318
52 | 2509761.013 | 1141753.4443 | 2509787.9596 | 1141741.3857
53 | 2509707.8453 | 1141857.99 | 2509694.1715 | 1141846.0699
54 | 2509761.013 | 1141753.4443 | 2509758.789 | 1141754.3846
55 | 2509732.7365 | 1141760.7722 | 2509739.1914 | 1141761.0534 | 2509745.8013 | 1141759.8759 | 2509758.789 | 1141754.3846
56 | 2509663.6273 | 1141819.443 | 2509694.1715 | 1141846.0699
57 | 2509663.6273 | 1141819.443 | 2509652.3761 | 1141809.8185
58 | 2509663.6273 | 1141819.443 | 2509646.756 | 1141838.6125
59 | 2509663.6273 | 1141819.443 | 2509712.7071 | 1141780.4179
60 | 2509732.7365 | 1141760.7722 | 2509735.3097 | 1141768.8162 | 2509762.1889 | 1141792.8723
61 | 2509732.7365 | 1141760.7722 | 2509712.7071 | 1141780.4179
62 | 2509773.7088 | 1141803.1822 | 2509762.1889 | 1141792.8723
63 | 2509787.8276 | 1141815.8181 | 2509802.912 | 1141829.3182
64 | 2509787.8276 | 1141815.8181 | 2509784.8601 | 1141813.1623
65 | 2509802.912 | 1141829.3182 | 2509806.7369 | 1141832.7414
66 | 2509783.1113 | 1141811.5971 | 2509784.8601 | 1141813.1623
67 | 2509806.7369 | 1141832.7414 | 2509808.3073 | 1141834.1468
68 | 2509783.1113 | 1141811.5971 | 2509783.032 | 1141811.5262
69 | 2509808.3818 | 1141834.2135 | 2509808.3073 | 1141834.1468
70 | 2509773.7088 | 1141803.1822 | 2509783.032 | 1141811.5262
71 | 2509624.9463 | 1141786.3543 | 2509652.3761 | 1141809.8185
72 | 2509643.3713 | 1141842.4582 | 2509646.756 | 1141838.6125
73 | 2509643.3713 | 1141842.4582 | 2509642.5661 | 1141843.3731 | 2509635.9577 | 1141847.2078 | 2509626.0777 | 1141858.6112
74 | 2509623.6611 | 1141861.4004 | 2509626.0777 | 1141858.6112
75 | 2509601.0259 | 1141863.397 | 2509613.4135 | 1141873.2282 | 2509623.6611 | 1141861.4004
76 | 2509643.4912 | 1141951.6573 | 2509644.0902 | 1141952.017
77 | 2509664.9206 | 1141920.006 | 2509643.4912 | 1141951.6573

## bus_geodata
| x | y | coords
0 | 2509484.41 | 1141880.45
1 | 2509483.9408 | 1141850.5056
2 | 2509484.5885 | 1141891.8399
3 | 2509483.835 | 1141843.7558
4 | 2509481.2999 | 1141901.1838
5 | 2509492.3994 | 1141940.396
6 | 2509455.8852 | 1141862.7259
7 | 2509467.2295 | 1141907.9561
8 | 2509505.0008 | 1141906.6421
9 | 2509543.0646 | 1141859.5199
10 | 2509494.6918 | 1141947.3793
11 | 2509457.3581 | 1141914.9851
12 | 2509440.9768 | 1141920.7903
13 | 2509423.6639 | 1141894.3783
14 | 2509546.8496 | 1141854.4825
15 | 2509429.0828 | 1141887.8963
16 | 2509539.3148 | 1141823.3848
17 | 2509548.0711 | 1141833.167
18 | 2509555.9844 | 1141841.2264
19 | 2509561.8779 | 1141831.6888
20 | 2509581.0443 | 1141802.516
21 | 2509559.6579 | 1141871.4144
22 | 2509563.7073 | 1141876.2136
23 | 2509566.1966 | 1141879.1639
24 | 2509570.8697 | 1141884.7024
25 | 2509576.5203 | 1141891.3994
26 | 2509584.099 | 1141900.3817
27 | 2509590.3938 | 1141907.8422
28 | 2509592.2952 | 1141909.8484
29 | 2509592.7614 | 1141910.234
30 | 2509599.3438 | 1141915.6789
31 | 2509603.7205 | 1141919.2993
32 | 2509606.6271 | 1141921.7036
33 | 2509614.7027 | 1141928.3836
34 | 2509619.3387 | 1141932.2184
35 | 2509621.7948 | 1141934.2501
36 | 2509628.928 | 1141940.051
37 | 2509648.8134 | 1141900.0244
38 | 2509604.3876 | 1141768.7678
39 | 2509859.9757 | 1141727.8161
40 | 2509880.4058 | 1141748.6126
41 | 2509847.9998 | 1141714.7857
42 | 2509882.7791 | 1141751.0283
43 | 2509837.4031 | 1141719.2914
44 | 2509736.5847 | 1141883.0435
45 | 2509720.8001 | 1141869.2834
46 | 2509890.045 | 1141758.4245
47 | 2509809.8008 | 1141731.6119
48 | 2509712.2941 | 1141861.8683
49 | 2509798.8377 | 1141717.7318
50 | 2509787.9596 | 1141741.3857
51 | 2509707.8453 | 1141857.99
52 | 2509761.013 | 1141753.4443
53 | 2509758.789 | 1141754.3846
54 | 2509694.1715 | 1141846.0699
55 | 2509663.6273 | 1141819.443
56 | 2509732.7365 | 1141760.7722
57 | 2509777.2093 | 1141690.349
58 | 2509762.1889 | 1141792.8723
59 | 2509712.7071 | 1141780.4179
60 | 2509787.8275 | 1141815.8181
61 | 2509802.912 | 1141829.3182
62 | 2509784.8601 | 1141813.1623
63 | 2509806.7369 | 1141832.7414
64 | 2509783.1113 | 1141811.5971
65 | 2509808.3073 | 1141834.1468
66 | 2509783.032 | 1141811.5262
67 | 2509808.3818 | 1141834.2135
68 | 2509773.7088 | 1141803.1822
69 | 2509652.3761 | 1141809.8185
70 | 2509646.756 | 1141838.6125
71 | 2509624.9463 | 1141786.3543
72 | 2509643.3713 | 1141842.4582
73 | 2509626.0777 | 1141858.6112
74 | 2509623.6611 | 1141861.4004
75 | 2509601.0259 | 1141863.397
76 | 2509643.4912 | 1141951.6573
77 | 2509644.0902 | 1141952.017
78 | 2509664.9206 | 1141920.006
79 | 2509604.3876 | 1141768.7678

## line_std_types
| c_nf_per_km | r_ohm_per_km | x_ohm_per_km | max_i_ka | type | q_mm2 | alpha | voltage_rating
NAYY 4x50 SE | 210 | 0.642 | 0.083 | 0.142 | cs | 50 | 0.00403 | LV
NAYY 4x120 SE | 264 | 0.225 | 0.08 | 0.242 | cs | 120 | 0.00403 | LV
NAYY 4x150 SE | 261 | 0.208 | 0.08 | 0.27 | cs | 150 | 0.00403 | LV
NA2XS2Y 1x95 RM/25 12/20 kV | 216 | 0.313 | 0.132 | 0.252 | cs | 95 | 0.00403 | MV
NA2XS2Y 1x185 RM/25 12/20 kV | 273 | 0.161 | 0.117 | 0.362 | cs | 185 | 0.00403 | MV
NA2XS2Y 1x240 RM/25 12/20 kV | 304 | 0.122 | 0.112 | 0.421 | cs | 240 | 0.00403 | MV
NA2XS2Y 1x95 RM/25 6/10 kV | 315 | 0.313 | 0.123 | 0.249 | cs | 95 | 0.00403 | MV
NA2XS2Y 1x185 RM/25 6/10 kV | 406 | 0.161 | 0.11 | 0.358 | cs | 185 | 0.00403 | MV
NA2XS2Y 1x240 RM/25 6/10 kV | 456 | 0.122 | 0.105 | 0.416 | cs | 240 | 0.00403 | MV
NA2XS2Y 1x150 RM/25 12/20 kV | 250 | 0.206 | 0.116 | 0.319 | cs | 150 | 0.00403 | MV
NA2XS2Y 1x120 RM/25 12/20 kV | 230 | 0.253 | 0.119 | 0.283 | cs | 120 | 0.00403 | MV
NA2XS2Y 1x70 RM/25 12/20 kV | 190 | 0.443 | 0.132 | 0.22 | cs | 70 | 0.00403 | MV
NA2XS2Y 1x150 RM/25 6/10 kV | 360 | 0.206 | 0.11 | 0.315 | cs | 150 | 0.00403 | MV
NA2XS2Y 1x120 RM/25 6/10 kV | 340 | 0.253 | 0.113 | 0.28 | cs | 120 | 0.00403 | MV
NA2XS2Y 1x70 RM/25 6/10 kV | 280 | 0.443 | 0.123 | 0.217 | cs | 70 | 0.00403 | MV
N2XS(FL)2Y 1x120 RM/35 64/110 kV | 112 | 0.153 | 0.166 | 0.366 | cs | 120 | 0.00393 | HV
N2XS(FL)2Y 1x185 RM/35 64/110 kV | 125 | 0.099 | 0.156 | 0.457 | cs | 185 | 0.00393 | HV
N2XS(FL)2Y 1x240 RM/35 64/110 kV | 135 | 0.075 | 0.149 | 0.526 | cs | 240 | 0.00393 | HV
N2XS(FL)2Y 1x300 RM/35 64/110 kV | 144 | 0.06 | 0.144 | 0.588 | cs | 300 | 0.00393 | HV
15-AL1/3-ST1A 0.4 | 11 | 1.8769 | 0.35 | 0.105 | ol | 16 | 0.00403 | LV
24-AL1/4-ST1A 0.4 | 11.25 | 1.2012 | 0.335 | 0.14 | ol | 24 | 0.00403 | LV
48-AL1/8-ST1A 0.4 | 12.2 | 0.5939 | 0.3 | 0.21 | ol | 48 | 0.00403 | LV
94-AL1/15-ST1A 0.4 | 13.2 | 0.306 | 0.29 | 0.35 | ol | 94 | 0.00403 | LV
34-AL1/6-ST1A 10.0 | 9.7 | 0.8342 | 0.36 | 0.17 | ol | 34 | 0.00403 | MV
48-AL1/8-ST1A 10.0 | 10.1 | 0.5939 | 0.35 | 0.21 | ol | 48 | 0.00403 | MV
70-AL1/11-ST1A 10.0 | 10.4 | 0.4132 | 0.339 | 0.29 | ol | 70 | 0.00403 | MV
94-AL1/15-ST1A 10.0 | 10.75 | 0.306 | 0.33 | 0.35 | ol | 94 | 0.00403 | MV
122-AL1/20-ST1A 10.0 | 11.1 | 0.2376 | 0.323 | 0.41 | ol | 122 | 0.00403 | MV
149-AL1/24-ST1A 10.0 | 11.25 | 0.194 | 0.315 | 0.47 | ol | 149 | 0.00403 | MV
34-AL1/6-ST1A 20.0 | 9.15 | 0.8342 | 0.382 | 0.17 | ol | 34 | 0.00403 | MV
48-AL1/8-ST1A 20.0 | 9.5 | 0.5939 | 0.372 | 0.21 | ol | 48 | 0.00403 | MV
70-AL1/11-ST1A 20.0 | 9.7 | 0.4132 | 0.36 | 0.29 | ol | 70 | 0.00403 | MV
94-AL1/15-ST1A 20.0 | 10 | 0.306 | 0.35 | 0.35 | ol | 94 | 0.00403 | MV
122-AL1/20-ST1A 20.0 | 10.3 | 0.2376 | 0.344 | 0.41 | ol | 122 | 0.00403 | MV
149-AL1/24-ST1A 20.0 | 10.5 | 0.194 | 0.337 | 0.47 | ol | 149 | 0.00403 | MV
184-AL1/30-ST1A 20.0 | 10.75 | 0.1571 | 0.33 | 0.535 | ol | 184 | 0.00403 | MV
243-AL1/39-ST1A 20.0 | 11 | 0.1188 | 0.32 | 0.645 | ol | 243 | 0.00403 | MV
48-AL1/8-ST1A 110.0 | 8 | 0.5939 | 0.46 | 0.21 | ol | 48 | 0.00403 | HV
70-AL1/11-ST1A 110.0 | 8.4 | 0.4132 | 0.45 | 0.29 | ol | 70 | 0.00403 | HV
94-AL1/15-ST1A 110.0 | 8.65 | 0.306 | 0.44 | 0.35 | ol | 94 | 0.00403 | HV
122-AL1/20-ST1A 110.0 | 8.5 | 0.2376 | 0.43 | 0.41 | ol | 122 | 0.00403 | HV
149-AL1/24-ST1A 110.0 | 8.75 | 0.194 | 0.41 | 0.47 | ol | 149 | 0.00403 | HV
184-AL1/30-ST1A 110.0 | 8.8 | 0.1571 | 0.4 | 0.535 | ol | 184 | 0.00403 | HV
243-AL1/39-ST1A 110.0 | 9 | 0.1188 | 0.39 | 0.645 | ol | 243 | 0.00403 | HV
305-AL1/39-ST1A 110.0 | 9.2 | 0.0949 | 0.38 | 0.74 | ol | 305 | 0.00403 | HV
490-AL1/64-ST1A 110.0 | 9.75 | 0.059 | 0.37 | 0.96 | ol | 490 | 0.00403 | HV
679-AL1/86-ST1A 110.0 | 9.95 | 0.042 | 0.36 | 1.15 | ol | 679 | 0.00403 | HV
490-AL1/64-ST1A 220.0 | 10 | 0.059 | 0.285 | 0.96 | ol | 490 | 0.00403 | HV
679-AL1/86-ST1A 220.0 | 11.7 | 0.042 | 0.275 | 1.15 | ol | 679 | 0.00403 | HV
490-AL1/64-ST1A 380.0 | 11 | 0.059 | 0.253 | 0.96 | ol | 490 | 0.00403 | HV
679-AL1/86-ST1A 380.0 | 14.6 | 0.042 | 0.25 | 1.15 | ol | 679 | 0.00403 | HV

## trafo_std_types
| i0_percent | pfe_kw | vkr_percent | sn_mva | vn_lv_kv | vn_hv_kv | vk_percent | shift_degree | vector_group | tap_side | tap_neutral | tap_min | tap_max | tap_step_degree | tap_step_percent | tap_phase_shifter
160 MVA 380/110 kV | 0.06 | 60 | 0.25 | 160 | 110 | 380 | 12.2 | 0 | Yy0 | hv | 0 | -9 | 9 | 0 | 1.5 | FALSE
100 MVA 220/110 kV | 0.06 | 55 | 0.26 | 100 | 110 | 220 | 12 | 0 | Yy0 | hv | 0 | -9 | 9 | 0 | 1.5 | FALSE
63 MVA 110/20 kV | 0.04 | 22 | 0.32 | 63 | 20 | 110 | 18 | 150 | YNd5 | hv | 0 | -9 | 9 | 0 | 1.5 | FALSE
40 MVA 110/20 kV | 0.05 | 18 | 0.34 | 40 | 20 | 110 | 16.2 | 150 | YNd5 | hv | 0 | -9 | 9 | 0 | 1.5 | FALSE
25 MVA 110/20 kV | 0.07 | 14 | 0.41 | 25 | 20 | 110 | 12 | 150 | YNd5 | hv | 0 | -9 | 9 | 0 | 1.5 | FALSE
63 MVA 110/10 kV | 0.04 | 22 | 0.32 | 63 | 10 | 110 | 18 | 150 | YNd5 | hv | 0 | -9 | 9 | 0 | 1.5 | FALSE
40 MVA 110/10 kV | 0.05 | 18 | 0.34 | 40 | 10 | 110 | 16.2 | 150 | YNd5 | hv | 0 | -9 | 9 | 0 | 1.5 | FALSE
25 MVA 110/10 kV | 0.07 | 14 | 0.41 | 25 | 10 | 110 | 12 | 150 | YNd5 | hv | 0 | -9 | 9 | 0 | 1.5 | FALSE
0.25 MVA 20/0.4 kV | 0.32 | 0.8 | 1.44 | 0.25 | 0.4 | 20 | 6 | 150 | Yzn5 | hv | 0 | -2 | 2 | 0 | 2.5 | FALSE
0.4 MVA 20/0.4 kV | 0.3375 | 1.35 | 1.425 | 0.4 | 0.4 | 20 | 6 | 150 | Dyn5 | hv | 0 | -2 | 2 | 0 | 2.5 | FALSE
0.63 MVA 20/0.4 kV | 0.2619 | 1.65 | 1.206 | 0.63 | 0.4 | 20 | 6 | 150 | Dyn5 | hv | 0 | -2 | 2 | 0 | 2.5 | FALSE
0.25 MVA 10/0.4 kV | 0.24 | 0.6 | 1.2 | 0.25 | 0.4 | 10 | 4 | 150 | Dyn5 | hv | 0 | -2 | 2 | 0 | 2.5 | FALSE
0.4 MVA 10/0.4 kV | 0.2375 | 0.95 | 1.325 | 0.4 | 0.4 | 10 | 4 | 150 | Dyn5 | hv | 0 | -2 | 2 | 0 | 2.5 | FALSE
0.63 MVA 10/0.4 kV | 0.1873 | 1.18 | 1.0794 | 0.63 | 0.4 | 10 | 4 | 150 | Dyn5 | hv | 0 | -2 | 2 | 0 | 2.5 | FALSE

## trafo3w_std_types
| sn_hv_mva | sn_mv_mva | sn_lv_mva | vn_hv_kv | vn_mv_kv | vn_lv_kv | vk_hv_percent | vk_mv_percent | vk_lv_percent | vkr_hv_percent | vkr_mv_percent | vkr_lv_percent | pfe_kw | i0_percent | shift_mv_degree | shift_lv_degree | vector_group | tap_side | tap_neutral | tap_min | tap_max | tap_step_percent
63/25/38 MVA 110/20/10 kV | 63 | 25 | 38 | 110 | 20 | 10 | 10.4 | 10.4 | 10.4 | 0.28 | 0.32 | 0.35 | 35 | 0.89 | 0 | 0 | YN0yn0yn0 | hv | 0 | -10 | 10 | 1.2
63/25/38 MVA 110/10/10 kV | 63 | 25 | 38 | 110 | 10 | 10 | 10.4 | 10.4 | 10.4 | 0.28 | 0.32 | 0.35 | 35 | 0.89 | 0 | 0 | YN0yn0yn0 | hv | 0 | -10 | 10 | 1.2

## fuse_std_types
| fuse_type | i_rated_a | t_avg | t_min | t_total | x_avg | x_min | x_total
HV 100A | HV 100A | 100 | 0 | [10.0, 3.64, 0.854, 0.281, 0.1, 0.0531, 0.022, 0.01] | [10.0, 4.267, 1.21, 0.403, 0.1, 0.058, 0.022, 0.01] | 0 | [300.0, 350.0, 450.0, 550.0, 700.0, 850.0, 1200.0, 1752.0] | [600.0, 700.0, 900.0, 1150.0, 1665.0, 2000.0, 3000.0, 4313.0]
HV 10A | HV 10A | 10 | 0 | [10.0, 1675.0, 0.344, 0.156, 0.1, 0.0417, 0.0171, 0.01] | [10.0, 1.3, 0.3, 0.155, 0.1, 0.0555, 0.023, 0.01] | 0 | [30.0, 32.0, 35.0, 37.0, 39.0, 50.0, 70.0, 88.0] | [60.0, 70.0, 80.0, 87.0, 94.0, 110.0, 150.0, 216.0]
HV 125A | HV 125A | 125 | 0 | [10.0, 1.82, 0.344, 0.1, 0.0467, 0.0269, 0.01] | [10.0, 2.478, 0.426, 0.1, 0.0427, 0.0211, 0.01] | 0 | [375.0, 500.0, 700.0, 925.0, 1200.0, 1500.0, 2341.0] | [750.0, 1000.0, 1500.0, 2200.0, 3000.0, 4000.0, 5765.0]
HV 160A | HV 160A | 160 | 0 | [10.0, 4.15, 1.03, 0.198, 0.1, 0.051, 0.0172, 0.01] | [10.0, 2.3, 0.734, 0.274, 0.1, 0.046, 0.0177, 0.01] | 0 | [480.0, 550.0, 700.0, 1000.0, 1260.0, 1600.0, 2500.0, 3227.0] | [960.0, 1300.0, 1700.0, 2200.0, 2996.0, 4000.0, 6000.0, 7946.0]
HV 16A | HV 16A | 16 | 0 | [10.0, 0.352, 0.164, 0.1, 0.0649, 0.0342, 0.01] | [10.0, 2.34, 0.722, 0.181, 0.1, 0.055, 0.0296, 0.01] | 0 | [48.0, 60.0, 65.0, 71.0, 80.0, 100.0, 162.0] | [96.0, 110.0, 125.0, 150.0, 168.0, 200.0, 250.0, 398.0]
HV 200A | HV 200A | 200 | 0 | [10.0, 4.267, 1.21, 0.403, 0.1, 0.058, 0.022, 0.01] | [10.0, 3.73, 1.654, 0.328, 0.1, 0.0531, 0.019, 0.01] | 0 | [600.0, 700.0, 900.0, 1150.0, 1665.0, 2000.0, 3000.0, 4313.0] | [1200.0, 1500.0, 1800.0, 2700.0, 3960.0, 5000.0, 7500.0, 10620.0]
HV 20A | HV 20A | 20 | 0 | [10.0, 1.3, 0.3, 0.155, 0.1, 0.0555, 0.023, 0.01] | [10.0, 1.3, 0.161, 0.1, 0.0611, 0.0399, 0.0141, 0.01] | 0 | [60.0, 70.0, 80.0, 87.0, 94.0, 110.0, 150.0, 216.0] | [120.0, 150.0, 200.0, 223.0, 260.0, 300.0, 450.0, 532.0]
HV 25A | HV 25A | 25 | 0 | [10.0, 2.512, 0.833, 0.299, 0.1, 0.0372, 0.0223, 0.01] | [10.0, 3.125, 0.597, 0.198, 0.1, 0.0378, 0.022, 0.01] | 0 | [75.0, 82.0, 90.0, 100.0, 124.0, 170.0, 200.0, 289.0] | [150.0, 170.0, 210.0, 250.0, 294.0, 400.0, 500.0, 711.0]
HV 31.5A | HV 31.5A | 31.5 | 0 | [10.0, 2.34, 0.722, 0.181, 0.1, 0.055, 0.0296, 0.01] | [10.0, 2.84, 0.368, 0.164, 0.1, 0.0621, 0.0378, 0.0195, 0.01] | 0 | [95.0, 110.0, 125.0, 150.0, 165.0, 200.0, 250.0, 390.0] | [189.0, 220.0, 300.0, 350.0, 393.0, 450.0, 530.0, 700.0, 960.0]
HV 40A | HV 40A | 40 | 0 | [10.0, 1.3, 0.161, 0.1, 0.0611, 0.0399, 0.0141, 0.01] | [10.0, 2.05, 0.369, 0.198, 0.1, 0.051, 0.0298, 0.01] | 0 | [120.0, 150.0, 200.0, 223.0, 260.0, 300.0, 450.0, 532.0] | [240.0, 300.0, 400.0, 450.0, 530.0, 650.0, 800.0, 1311.0]
HV 50A | HV 50A | 50 | 0 | [10.0, 3.215, 0.597, 0.198, 0.1, 0.0378, 0.022, 0.01] | [10.0, 3.64, 0.854, 0.281, 0.1, 0.0531, 0.022, 0.01] | 0 | [150.0, 170.0, 210.0, 250.0, 294.0, 400.0, 500.0, 711.0] | [300.0, 350.0, 450.0, 550.0, 700.0, 850.0, 1200.0, 1752.0]
HV 6.3A | HV 6.3A | 6.3 | 0 | [10.0, 1.39, 0.344, 0.168, 0.1, 0.056, 0.0263, 0.01] | [10.0, 1.711, 0.516, 0.198, 0.1, 0.0634, 0.0303, 0.01] | 0 | [19.0, 19.5, 20.4, 20.8, 22.0, 25.0, 32.0, 48.0] | [38.0, 40.0, 43.0, 48.0, 53.0, 60.0, 75.0, 118.0]
HV 63A | HV 63A | 63 | 0 | [10.0, 2.84, 0.368, 0.164, 0.1, 0.0621, 0.0378, 0.0195, 0.01] | [10.0, 1.82, 0.344, 0.1, 0.0467, 0.0269, 0.01] | 0 | [189.0, 220.0, 300.0, 350.0, 393.0, 450.0, 530.0, 700.0, 961.0] | [378.0, 500.0, 700.0, 934.0, 1200.0, 1500.0, 2366.0]
HV 80A | HV 80A | 80 | 0 | [10.0, 2.05, 0.369, 0.198, 0.1, 0.051, 0.0298, 0.01] | [10.0, 4.15, 1.03, 0.198, 0.1, 0.051, 0.0172, 0.01] | 0 | [240.0, 300.0, 400.0, 450.0, 530.0, 650.0, 800.0, 1311.0] | [480.0, 550.0, 700.0, 1000.0, 1260.0, 1600.0, 2500.0, 3227.0]
Siemens NH-1-100 | Siemens NH-1-100 | 100 | [5400.0, 2000.0, 400.0, 20.0, 1.0, 0.2, 0.012, 0.004] | 0 | 0 | [150.0, 190.0, 250.0, 430.0, 900.0, 1250.0, 2700.0, 3600.0] | 0 | 0
Siemens NH-1-125 | Siemens NH-1-125 | 125 | [4800.0, 120.0, 7.0, 0.1, 0.004] | 0 | 0 | [180.0, 400.0, 740.0, 2000.0, 4250.0] | 0 | 0
Siemens NH-1-16 | Siemens NH-1-16 | 16 | [4000.0, 400.0, 2.0, 0.1, 0.04, 0.01] | 0 | 0 | [26.0, 35.0, 75.0, 150.0, 200.0, 300.0] | 0 | 0
Siemens NH-1-160 | Siemens NH-1-160 | 160 | [4800.0, 120.0, 7.0, 0.1, 0.004] | 0 | 0 | [210.0, 500.0, 900.0, 2300.0, 5000.0] | 0 | 0
Siemens NH-1-25 | Siemens NH-1-25 | 25 | [4000.0, 1000.0, 10.0, 0.2, 0.02, 0.01] | 0 | 0 | [40.0, 50.0, 100.0, 210.0, 400.0, 500.0] | 0 | 0
Siemens NH-1-50 | Siemens NH-1-50 | 50 | [4000.0, 40.0, 4.0, 1.0, 0.02, 0.01] | 0 | 0 | [86.0, 200.0, 300.0, 400.0, 1000.0, 1280.0] | 0 | 0
Siemens NH-1-63 | Siemens NH-1-63 | 63 | [4000.0, 100.0, 10.0, 2.0, 0.04, 0.01] | 0 | 0 | [100.0, 200.0, 300.0, 400.0, 1000.0, 1500.0] | 0 | 0
Siemens NH-1-80 | Siemens NH-1-80 | 80 | [4800.0, 120.0, 7.0, 0.1, 0.01] | 0 | 0 | [150.58, 250.0, 450.0, 1150.0, 2470.0] | 0 | 0
Siemens NH-2-1000 | Siemens NH-2-1000 | 1000 | [4800.0, 120.0, 7.0, 0.1, 0.004] | 0 | 0 | [1900.0, 3500.0, 8400.0, 24000.0, 52000.0] | 0 | 0
Siemens NH-2-200 | Siemens NH-2-200 | 200 | [4800.0, 120.0, 7.0, 0.1, 0.004] | 0 | 0 | [280.0, 650.0, 1200.0, 3000.0, 7000.0] | 0 | 0
Siemens NH-2-224 | Siemens NH-2-224 | 224 | [4800.0, 120.0, 7.0, 0.2, 0.04, 0.004] | 0 | 0 | [400.0, 750.0, 1453.0, 3025.0, 4315.0, 7600.0] | 0 | 0
Siemens NH-2-250 | Siemens NH-2-250 | 250 | [4800.0, 120.0, 7.0, 0.1, 0.004] | 0 | 0 | [450.0, 800.0, 1650.0, 4000.0, 8500.0] | 0 | 0
Siemens NH-2-315 | Siemens NH-2-315 | 315 | [4800.0, 120.0, 7.0, 0.1, 0.004] | 0 | 0 | [550.0, 920.0, 1900.0, 5000.0, 11000.0] | 0 | 0
Siemens NH-2-355 | Siemens NH-2-355 | 355 | [4800.0, 120.0, 6.0, 0.1, 0.004] | 0 | 0 | [650.0, 1116.27, 2350.0, 5840.0, 12790.0] | 0 | 0
Siemens NH-2-400 | Siemens NH-2-400 | 400 | [4800.0, 120.0, 7.0, 0.1, 0.004] | 0 | 0 | [720.0, 1350.0, 2800.0, 6500.0, 15000.0] | 0 | 0
Siemens NH-2-425 | Siemens NH-2-425 | 425 | [4800.0, 120.0, 7.0, 0.1, 0.004] | 0 | 0 | [850.0, 1500.0, 3050.0, 7500.0, 16500.0] | 0 | 0
Siemens NH-2-630 | Siemens NH-2-630 | 630 | [4800.0, 120.0, 7.0, 0.1, 0.004] | 0 | 0 | [1200.0, 2000.0, 4800.0, 12000.0, 26000.0] | 0 | 0

## dtypes
| element | column | dtype
0 | bus | name | object
1 | bus | vn_kv | float64
2 | bus | type | object
3 | bus | zone | object
4 | bus | in_service | bool
5 | load | name | object
6 | load | bus | uint32
7 | load | p_mw | float64
8 | load | q_mvar | float64
9 | load | const_z_percent | float64
10 | load | const_i_percent | float64
11 | load | sn_mva | float64
12 | load | scaling | float64
13 | load | in_service | bool
14 | load | type | object
15 | ext_grid | name | object
16 | ext_grid | bus | uint32
17 | ext_grid | vm_pu | float64
18 | ext_grid | va_degree | float64
19 | ext_grid | slack_weight | float64
20 | ext_grid | in_service | bool
21 | line | name | object
22 | line | std_type | object
23 | line | from_bus | uint32
24 | line | to_bus | uint32
25 | line | length_km | float64
26 | line | r_ohm_per_km | float64
27 | line | x_ohm_per_km | float64
28 | line | c_nf_per_km | float64
29 | line | g_us_per_km | float64
30 | line | max_i_ka | float64
31 | line | df | float64
32 | line | parallel | uint32
33 | line | type | object
34 | line | in_service | bool
35 | trafo | name | object
36 | trafo | std_type | object
37 | trafo | hv_bus | uint32
38 | trafo | lv_bus | uint32
39 | trafo | sn_mva | float64
40 | trafo | vn_hv_kv | float64
41 | trafo | vn_lv_kv | float64
42 | trafo | vk_percent | float64
43 | trafo | vkr_percent | float64
44 | trafo | pfe_kw | float64
45 | trafo | i0_percent | float64
46 | trafo | shift_degree | float64
47 | trafo | tap_side | object
48 | trafo | tap_neutral | int32
49 | trafo | tap_min | int32
50 | trafo | tap_max | int32
51 | trafo | tap_step_percent | float64
52 | trafo | tap_step_degree | float64
53 | trafo | tap_pos | int32
54 | trafo | tap_phase_shifter | bool
55 | trafo | parallel | uint32
56 | trafo | df | float64
57 | trafo | in_service | bool
58 | line_geodata | coords | object
59 | bus_geodata | x | float64
60 | bus_geodata | y | float64
61 | bus_geodata | coords | object

## parameters
| version | format_version | converged | OPF_converged | name | f_hz | sn_mva
0 | 2.14.6 | 2.14.0 | FALSE | FALSE |  | 50 | 1