## bus
| name | vn_kv | type | zone | in_service
0 | bus_LV_5721-26_0_4_node_0 | 0.4 | n |  | TRUE
1 | bus_LV_5721-26_0_4_node_1 | 0.4 | n |  | TRUE
2 | bus_LV_5721-26_0_4_node_3 | 0.4 | n |  | TRUE
3 | bus_LV_5721-26_0_4_node_4 | 0.4 | n |  | TRUE
4 | bus_LV_5721-26_0_4_node_36 | 0.4 | n |  | TRUE
5 | bus_LV_5721-26_0_4_node_37 | 0.4 | n |  | TRUE
6 | bus_LV_5721-26_0_4_node_5 | 0.4 | n |  | TRUE
7 | bus_LV_5721-26_0_4_node_11 | 0.4 | n |  | TRUE
8 | bus_LV_5721-26_0_4_node_6 | 0.4 | n |  | TRUE
9 | bus_LV_5721-26_0_4_node_9 | 0.4 | n |  | TRUE
10 | bus_LV_5721-26_0_4_node_7 | 0.4 | n |  | TRUE
11 | bus_LV_5721-26_0_4_node_99 | 0.4 | n |  | TRUE
12 | bus_LV_5721-26_0_4_node_17 | 0.4 | n |  | TRUE
13 | bus_LV_5721-26_0_4_node_8 | 0.4 | n |  | TRUE
14 | bus_LV_5721-26_0_4_node_10 | 0.4 | n |  | TRUE
15 | bus_LV_5721-26_0_4_node_12 | 0.4 | n |  | TRUE
16 | bus_LV_5721-26_0_4_node_39 | 0.4 | n |  | TRUE
17 | bus_LV_5721-26_0_4_node_40 | 0.4 | n |  | TRUE
18 | bus_LV_5721-26_0_4_node_29 | 0.4 | n |  | TRUE
19 | bus_LV_5721-26_0_4_node_38 | 0.4 | n |  | TRUE
20 | bus_LV_5721-26_0_4_node_16 | 0.4 | n |  | TRUE
21 | bus_LV_5721-26_0_4_node_18 | 0.4 | n |  | TRUE
22 | bus_LV_5721-26_0_4_node_14 | 0.4 | n |  | TRUE
23 | bus_LV_5721-26_0_4_node_13 | 0.4 | n |  | TRUE
24 | bus_LV_5721-26_0_4_node_19 | 0.4 | n |  | TRUE
25 | bus_LV_5721-26_0_4_node_20 | 0.4 | n |  | TRUE
26 | bus_LV_5721-26_0_4_node_63 | 0.4 | n |  | TRUE
27 | bus_LV_5721-26_0_4_node_62 | 0.4 | n |  | TRUE
28 | bus_LV_5721-26_0_4_node_35 | 0.4 | n |  | TRUE
29 | bus_LV_5721-26_0_4_node_34 | 0.4 | n |  | TRUE
30 | bus_LV_5721-26_0_4_node_21 | 0.4 | n |  | TRUE
31 | bus_LV_5721-26_0_4_node_22 | 0.4 | n |  | TRUE
32 | bus_LV_5721-26_0_4_node_23 | 0.4 | n |  | TRUE
33 | bus_LV_5721-26_0_4_node_41 | 0.4 | n |  | TRUE
34 | bus_LV_5721-26_0_4_node_42 | 0.4 | n |  | TRUE
35 | bus_LV_5721-26_0_4_node_24 | 0.4 | n |  | TRUE
36 | bus_LV_5721-26_0_4_node_25 | 0.4 | n |  | TRUE
37 | bus_LV_5721-26_0_4_node_26 | 0.4 | n |  | TRUE
38 | bus_LV_5721-26_0_4_node_27 | 0.4 | n |  | TRUE
39 | bus_LV_5721-26_0_4_node_28 | 0.4 | n |  | TRUE
40 | bus_LV_5721-26_0_4_node_30 | 0.4 | n |  | TRUE
41 | bus_LV_5721-26_0_4_node_31 | 0.4 | n |  | TRUE
42 | bus_LV_5721-26_0_4_node_32 | 0.4 | n |  | TRUE
43 | bus_LV_5721-26_0_4_node_33 | 0.4 | n |  | TRUE
44 | bus_LV_5721-26_0_4_node_59 | 0.4 | n |  | TRUE
45 | bus_LV_5721-26_0_4_node_60 | 0.4 | n |  | TRUE
46 | bus_LV_5721-26_0_4_node_55 | 0.4 | n |  | TRUE
47 | bus_LV_5721-26_0_4_node_61 | 0.4 | n |  | TRUE
48 | bus_LV_5721-26_0_4_node_47 | 0.4 | n |  | TRUE
49 | bus_LV_5721-26_0_4_node_48 | 0.4 | n |  | TRUE
50 | bus_LV_5721-26_0_4_node_46 | 0.4 | n |  | TRUE
51 | bus_LV_5721-26_0_4_node_43 | 0.4 | n |  | TRUE
52 | bus_LV_5721-26_0_4_node_64 | 0.4 | n |  | TRUE
53 | bus_LV_5721-26_0_4_node_65 | 0.4 | n |  | TRUE
54 | bus_LV_5721-26_0_4_node_71 | 0.4 | n |  | TRUE
55 | bus_LV_5721-26_0_4_node_72 | 0.4 | n |  | TRUE
56 | bus_LV_5721-26_0_4_node_45 | 0.4 | n |  | TRUE
57 | bus_LV_5721-26_0_4_node_67 | 0.4 | n |  | TRUE
58 | bus_LV_5721-26_0_4_node_66 | 0.4 | n |  | TRUE
59 | bus_LV_5721-26_0_4_node_68 | 0.4 | n |  | TRUE
60 | bus_LV_5721-26_0_4_node_49 | 0.4 | n |  | TRUE
61 | bus_LV_5721-26_0_4_node_50 | 0.4 | n |  | TRUE
62 | bus_LV_5721-26_0_4_node_51 | 0.4 | n |  | TRUE
63 | bus_LV_5721-26_0_4_node_52 | 0.4 | n |  | TRUE
64 | bus_LV_5721-26_0_4_node_53 | 0.4 | n |  | TRUE
65 | bus_LV_5721-26_0_4_node_54 | 0.4 | n |  | TRUE
66 | bus_LV_5721-26_0_4_node_80 | 0.4 | n |  | TRUE
67 | bus_LV_5721-26_0_4_node_56 | 0.4 | n |  | TRUE
68 | bus_LV_5721-26_0_4_node_69 | 0.4 | n |  | TRUE
69 | bus_LV_5721-26_0_4_node_70 | 0.4 | n |  | TRUE
70 | bus_LV_5721-26_0_4_node_81 | 0.4 | n |  | TRUE
71 | bus_LV_5721-26_0_4_node_82 | 0.4 | n |  | TRUE
72 | bus_LV_5721-26_0_4_node_57 | 0.4 | n |  | TRUE
73 | bus_LV_5721-26_0_4_node_58 | 0.4 | n |  | TRUE
74 | bus_LV_5721-26_0_4_node_83 | 0.4 | n |  | TRUE
75 | bus_LV_5721-26_0_4_node_84 | 0.4 | n |  | TRUE
76 | bus_LV_5721-26_0_4_node_100 | 0.4 | n |  | TRUE
77 | bus_LV_5721-26_0_4_node_96 | 0.4 | n |  | TRUE
78 | bus_LV_5721-26_0_4_node_79 | 0.4 | n |  | TRUE
79 | bus_LV_5721-26_0_4_node_77 | 0.4 | n |  | TRUE
80 | bus_LV_5721-26_0_4_node_91 | 0.4 | n |  | TRUE
81 | bus_LV_5721-26_0_4_node_90 | 0.4 | n |  | TRUE
82 | bus_LV_5721-26_0_4_node_86 | 0.4 | n |  | TRUE
83 | bus_LV_5721-26_0_4_node_76 | 0.4 | n |  | TRUE
84 | bus_LV_5721-26_0_4_node_73 | 0.4 | n |  | TRUE
85 | bus_LV_5721-26_0_4_node_75 | 0.4 | n |  | TRUE
86 | bus_LV_5721-26_0_4_node_78 | 0.4 | n |  | TRUE
87 | bus_LV_5721-26_0_4_node_92 | 0.4 | n |  | TRUE
88 | bus_LV_5721-26_0_4_node_93 | 0.4 | n |  | TRUE
89 | bus_LV_5721-26_0_4_node_94 | 0.4 | n |  | TRUE
90 | bus_LV_5721-26_0_4_node_95 | 0.4 | n |  | TRUE
91 | bus_LV_5721-26_0_4_node_89 | 0.4 | n |  | TRUE
92 | bus_LV_5721-26_0_4_node_97 | 0.4 | n |  | TRUE
93 | bus_LV_5721-26_0_4_node_88 | 0.4 | n |  | TRUE
94 | bus_LV_5721-26_0_4_node_98 | 0.4 | n |  | TRUE
95 | bus_LV_5721-26_0_4_node_87 | 0.4 | n |  | TRUE
96 | bus_MV_452_0_node_76 | 20 | n |  | TRUE

## load
| name | bus | p_mw | q_mvar | const_z_percent | const_i_percent | sn_mva | scaling | in_service | type
0 | LV_5721-26_0_4_load_0 | 0 | 0.0060869 | 0.0015255 | 0 | 0 |  | 1 | TRUE | wye
1 | LV_5721-26_0_4_load_4 | 3 | 0.0029128 | 0.00073002 | 0 | 0 |  | 1 | TRUE | wye
2 | LV_5721-26_0_4_load_36 | 4 | 0.0016997 | 0.00042597 | 0 | 0 |  | 1 | TRUE | wye
3 | LV_5721-26_0_4_load_37 | 5 | 0.0017269 | 0.00043279 | 0 | 0 |  | 1 | TRUE | wye
4 | LV_5721-26_0_4_load_5 | 6 | 0.0014968 | 0.00037513 | 0 | 0 |  | 1 | TRUE | wye
5 | LV_5721-26_0_4_load_11 | 7 | 0.001309 | 0.00032806 | 0 | 0 |  | 1 | TRUE | wye
6 | LV_5721-26_0_4_load_6 | 8 | 0.0049016 | 0.0012285 | 0 | 0 |  | 1 | TRUE | wye
7 | LV_5721-26_0_4_load_9 | 9 | 0.0042315 | 0.0010605 | 0 | 0 |  | 1 | TRUE | wye
8 | LV_5721-26_0_4_load_7 | 10 | 0.0049022 | 0.0012286 | 0 | 0 |  | 1 | TRUE | wye
9 | LV_5721-26_0_4_load_99 | 11 | 0.0049021 | 0.0012286 | 0 | 0 |  | 1 | TRUE | wye
10 | LV_5721-26_0_4_load_17 | 12 | 0.004904 | 0.001229 | 0 | 0 |  | 1 | TRUE | wye
11 | LV_5721-26_0_4_load_8 | 13 | 0.0039043 | 0.00097852 | 0 | 0 |  | 1 | TRUE | wye
12 | LV_5721-26_0_4_load_10 | 14 | 0.0082726 | 0.0020733 | 0 | 0 |  | 1 | TRUE | wye
13 | LV_5721-26_0_4_load_12 | 15 | 0.00055115 | 0.00013813 | 0 | 0 |  | 1 | TRUE | wye
14 | LV_5721-26_0_4_load_39 | 16 | 0.0016083 | 0.00040307 | 0 | 0 |  | 1 | TRUE | wye
15 | LV_5721-26_0_4_load_40 | 17 | 0.0011395 | 0.00028559 | 0 | 0 |  | 1 | TRUE | wye
16 | LV_5721-26_0_4_load_29 | 18 | 0.0045225 | 0.0011334 | 0 | 0 |  | 1 | TRUE | wye
17 | LV_5721-26_0_4_load_38 | 19 | 0.0016038 | 0.00040194 | 0 | 0 |  | 1 | TRUE | wye
18 | LV_5721-26_0_4_load_18 | 21 | 0.0022682 | 0.00056846 | 0 | 0 |  | 1 | TRUE | wye
19 | LV_5721-26_0_4_load_14 | 22 | 0.0021617 | 0.00054178 | 0 | 0 |  | 1 | TRUE | wye
20 | LV_5721-26_0_4_load_13 | 23 | 0.0018861 | 0.0004727 | 0 | 0 |  | 1 | TRUE | wye
21 | LV_5721-26_0_4_load_19 | 24 | 0.0052138 | 0.0013067 | 0 | 0 |  | 1 | TRUE | wye
22 | LV_5721-26_0_4_load_63 | 26 | 0.0016596 | 0.00041594 | 0 | 0 |  | 1 | TRUE | wye
23 | LV_5721-26_0_4_load_62 | 27 | 0.0020019 | 0.00050173 | 0 | 0 |  | 1 | TRUE | wye
24 | LV_5721-26_0_4_load_35 | 28 | 0.0026835 | 0.00067255 | 0 | 0 |  | 1 | TRUE | wye
25 | LV_5721-26_0_4_load_34 | 29 | 0.0027504 | 0.00068931 | 0 | 0 |  | 1 | TRUE | wye
26 | LV_5721-26_0_4_load_21 | 30 | 0.0038593 | 0.00096722 | 0 | 0 |  | 1 | TRUE | wye
27 | LV_5721-26_0_4_load_22 | 31 | 0.0032747 | 0.00082072 | 0 | 0 |  | 1 | TRUE | wye
28 | LV_5721-26_0_4_load_41 | 33 | 0.0026141 | 0.00065515 | 0 | 0 |  | 1 | TRUE | wye
29 | LV_5721-26_0_4_load_24 | 35 | 0.0043799 | 0.0010977 | 0 | 0 |  | 1 | TRUE | wye
30 | LV_5721-26_0_4_load_25 | 36 | 0.0044251 | 0.001109 | 0 | 0 |  | 1 | TRUE | wye
31 | LV_5721-26_0_4_load_26 | 37 | 0.003773 | 0.0009456 | 0 | 0 |  | 1 | TRUE | wye
32 | LV_5721-26_0_4_load_27 | 38 | 0.0024464 | 0.00061313 | 0 | 0 |  | 1 | TRUE | wye
33 | LV_5721-26_0_4_load_28 | 39 | 0.0035 | 0.00087719 | 0 | 0 |  | 1 | TRUE | wye
34 | LV_5721-26_0_4_load_30 | 40 | 0.0031842 | 0.00079803 | 0 | 0 |  | 1 | TRUE | wye
35 | LV_5721-26_0_4_load_31 | 41 | 0.00308 | 0.00077191 | 0 | 0 |  | 1 | TRUE | wye
36 | LV_5721-26_0_4_load_32 | 42 | 0.003051 | 0.00076466 | 0 | 0 |  | 1 | TRUE | wye
37 | LV_5721-26_0_4_load_33 | 43 | 0.0030013 | 0.0007522 | 0 | 0 |  | 1 | TRUE | wye
38 | LV_5721-26_0_4_load_59 | 44 | 0.0028812 | 0.00072209 | 0 | 0 |  | 1 | TRUE | wye
39 | LV_5721-26_0_4_load_60 | 45 | 0.0021182 | 0.00053087 | 0 | 0 |  | 1 | TRUE | wye
40 | LV_5721-26_0_4_load_55 | 46 | 0.0017124 | 0.00042916 | 0 | 0 |  | 1 | TRUE | wye
41 | LV_5721-26_0_4_load_61 | 47 | 0.0017091 | 0.00042834 | 0 | 0 |  | 1 | TRUE | wye
42 | LV_5721-26_0_4_load_46 | 50 | 0.0017438 | 0.00043705 | 0 | 0 |  | 1 | TRUE | wye
43 | LV_5721-26_0_4_load_43 | 51 | 0.0016898 | 0.00042349 | 0 | 0 |  | 1 | TRUE | wye
44 | LV_5721-26_0_4_load_64 | 52 | 0.0040004 | 0.0010026 | 0 | 0 |  | 1 | TRUE | wye
45 | LV_5721-26_0_4_load_65 | 53 | 0.0036993 | 0.00092714 | 0 | 0 |  | 1 | TRUE | wye
46 | LV_5721-26_0_4_load_71 | 54 | 0.0037466 | 0.00093897 | 0 | 0 |  | 1 | TRUE | wye
47 | LV_5721-26_0_4_load_45 | 56 | 0.0017294 | 0.00043344 | 0 | 0 |  | 1 | TRUE | wye
48 | LV_5721-26_0_4_load_67 | 57 | 0.0041108 | 0.0010303 | 0 | 0 |  | 1 | TRUE | wye
49 | LV_5721-26_0_4_load_66 | 58 | 0.0034302 | 0.00085969 | 0 | 0 |  | 1 | TRUE | wye
50 | LV_5721-26_0_4_load_68 | 59 | 0.0034718 | 0.00087012 | 0 | 0 |  | 1 | TRUE | wye
51 | LV_5721-26_0_4_load_49 | 60 | 0.0025666 | 0.00064325 | 0 | 0 |  | 1 | TRUE | wye
52 | LV_5721-26_0_4_load_52 | 63 | 0.0039864 | 0.00099909 | 0 | 0 |  | 1 | TRUE | wye
53 | LV_5721-26_0_4_load_53 | 64 | 0.0037792 | 0.00094717 | 0 | 0 |  | 1 | TRUE | wye
54 | LV_5721-26_0_4_load_54 | 65 | 0.00188 | 0.00047118 | 0 | 0 |  | 1 | TRUE | wye
55 | LV_5721-26_0_4_load_80 | 66 | 0.012306 | 0.003084 | 0 | 0 |  | 1 | TRUE | wye
56 | LV_5721-26_0_4_load_56 | 67 | 0.002704 | 0.00067768 | 0 | 0 |  | 1 | TRUE | wye
57 | LV_5721-26_0_4_load_69 | 68 | 0.0036717 | 0.00092023 | 0 | 0 |  | 1 | TRUE | wye
58 | LV_5721-26_0_4_load_82 | 71 | 0.0082359 | 0.0020641 | 0 | 0 |  | 1 | TRUE | wye
59 | LV_5721-26_0_4_load_57 | 72 | 0.0010894 | 0.00027302 | 0 | 0 |  | 1 | TRUE | wye
60 | LV_5721-26_0_4_load_58 | 73 | 0.0027341 | 0.00068524 | 0 | 0 |  | 1 | TRUE | wye
61 | LV_5721-26_0_4_load_100 | 76 | 0.0047261 | 0.0011845 | 0 | 0 |  | 1 | TRUE | wye
62 | LV_5721-26_0_4_load_96 | 77 | 0.013073 | 0.0032765 | 0 | 0 |  | 1 | TRUE | wye
63 | LV_5721-26_0_4_load_79 | 78 | 0.0055761 | 0.0013975 | 0 | 0 |  | 1 | TRUE | wye
64 | LV_5721-26_0_4_load_77 | 79 | 0.0035289 | 0.00088442 | 0 | 0 |  | 1 | TRUE | wye
65 | LV_5721-26_0_4_load_91 | 80 | 0.0074482 | 0.0018667 | 0 | 0 |  | 1 | TRUE | wye
66 | LV_5721-26_0_4_load_90 | 81 | 0.0062697 | 0.0015713 | 0 | 0 |  | 1 | TRUE | wye
67 | LV_5721-26_0_4_load_86 | 82 | 0.0056861 | 0.0014251 | 0 | 0 |  | 1 | TRUE | wye
68 | LV_5721-26_0_4_load_76 | 83 | 0.0037336 | 0.00093573 | 0 | 0 |  | 1 | TRUE | wye
69 | LV_5721-26_0_4_load_73 | 84 | 0.003575 | 0.00089599 | 0 | 0 |  | 1 | TRUE | wye
70 | LV_5721-26_0_4_load_75 | 85 | 0.0037773 | 0.00094668 | 0 | 0 |  | 1 | TRUE | wye
71 | LV_5721-26_0_4_load_78 | 86 | 0.0093413 | 0.0023411 | 0 | 0 |  | 1 | TRUE | wye
72 | LV_5721-26_0_4_load_93 | 88 | 0.0088781 | 0.0022251 | 0 | 0 |  | 1 | TRUE | wye
73 | LV_5721-26_0_4_load_94 | 89 | 0.010535 | 0.0026402 | 0 | 0 |  | 1 | TRUE | wye
74 | LV_5721-26_0_4_load_97 | 92 | 0.0062241 | 0.0015599 | 0 | 0 |  | 1 | TRUE | wye
75 | LV_5721-26_0_4_load_98 | 94 | 0.0068946 | 0.001728 | 0 | 0 |  | 1 | TRUE | wye
76 | LV_5721-26_0_4_load_87 | 95 | 0.0036799 | 0.00092228 | 0 | 0 |  | 1 | TRUE | wye

## ext_grid
| name | bus | vm_pu | va_degree | slack_weight | in_service
0 |  | 60 | 1 | 0 | 1 | TRUE

## line
| name | std_type | from_bus | to_bus | length_km | r_ohm_per_km | x_ohm_per_km | c_nf_per_km | g_us_per_km | max_i_ka | df | parallel | type | in_service
0 | LV_5721-26_0_4_line_0 |  | 0 | 1 | 0.032444 | 0.125 | 0.08 | 261 | 0 | 0.364 | 1 | 1 | cs | TRUE
1 | LV_5721-26_0_4_line_1 |  | 1 | 2 | 0.0346 | 0.125 | 0.08 | 261 | 0 | 0.364 | 1 | 1 | cs | TRUE
2 | LV_5721-26_0_4_line_2 |  | 1 | 3 | 0.015679 | 0.125 | 0.08 | 261 | 0 | 0.364 | 1 | 1 | cs | TRUE
3 | LV_5721-26_0_4_line_3 |  | 2 | 6 | 0.007837 | 0.125 | 0.08 | 261 | 0 | 0.364 | 1 | 1 | cs | TRUE
4 | LV_5721-26_0_4_line_4 |  | 3 | 7 | 0.021648 | 0.125 | 0.08 | 261 | 0 | 0.364 | 1 | 1 | cs | TRUE
5 | LV_5721-26_0_4_line_5 |  | 4 | 5 | 0.0005404 | 0.125 | 0.08 | 261 | 0 | 0.364 | 1 | 1 | cs | TRUE
6 | LV_5721-26_0_4_line_6 |  | 5 | 19 | 0.0081759 | 0.125 | 0.08 | 261 | 0 | 0.364 | 1 | 1 | cs | TRUE
7 | LV_5721-26_0_4_line_7 |  | 6 | 8 | 0.03127 | 0.125 | 0.08 | 261 | 0 | 0.364 | 1 | 1 | cs | TRUE
8 | LV_5721-26_0_4_line_8 |  | 7 | 9 | 0.021432 | 0.125 | 0.08 | 261 | 0 | 0.364 | 1 | 1 | cs | TRUE
9 | LV_5721-26_0_4_line_9 |  | 8 | 10 | 0.010227 | 0.125 | 0.08 | 261 | 0 | 0.364 | 1 | 1 | cs | TRUE
10 | LV_5721-26_0_4_line_10 |  | 9 | 13 | 0.0076294 | 0.125 | 0.08 | 261 | 0 | 0.364 | 1 | 1 | cs | TRUE
11 | LV_5721-26_0_4_line_11 |  | 10 | 11 | 0.027462 | 0.125 | 0.08 | 261 | 0 | 0.364 | 1 | 1 | cs | TRUE
12 | LV_5721-26_0_4_line_12 |  | 11 | 12 | 0.0075866 | 0.125 | 0.08 | 261 | 0 | 0.364 | 1 | 1 | cs | TRUE
13 | LV_5721-26_0_4_line_13 |  | 13 | 14 | 0.020868 | 0.125 | 0.08 | 261 | 0 | 0.364 | 1 | 1 | cs | TRUE
14 | LV_5721-26_0_4_line_14 |  | 14 | 15 | 0.013371 | 0.125 | 0.08 | 261 | 0 | 0.364 | 1 | 1 | cs | TRUE
15 | LV_5721-26_0_4_line_15 |  | 15 | 20 | 0.034091 | 0.125 | 0.08 | 261 | 0 | 0.364 | 1 | 1 | cs | TRUE
16 | LV_5721-26_0_4_line_16 |  | 16 | 17 | 0.021888 | 0.125 | 0.08 | 261 | 0 | 0.364 | 1 | 1 | cs | TRUE
17 | LV_5721-26_0_4_line_17 |  | 16 | 18 | 0.030007 | 0.125 | 0.08 | 261 | 0 | 0.364 | 1 | 1 | cs | TRUE
18 | LV_5721-26_0_4_line_18 |  | 16 | 19 | 0.0008218 | 0.125 | 0.08 | 261 | 0 | 0.364 | 1 | 1 | cs | TRUE
19 | LV_5721-26_0_4_line_19 |  | 17 | 48 | 0.0128 | 0.125 | 0.08 | 261 | 0 | 0.364 | 1 | 1 | cs | TRUE
20 | LV_5721-26_0_4_line_20 |  | 18 | 40 | 0.026914 | 0.125 | 0.08 | 261 | 0 | 0.364 | 1 | 1 | cs | TRUE
21 | LV_5721-26_0_4_line_21 |  | 18 | 39 | 0.037547 | 0.125 | 0.08 | 261 | 0 | 0.364 | 1 | 1 | cs | TRUE
22 | LV_5721-26_0_4_line_22 |  | 20 | 21 | 0.033357 | 0.125 | 0.08 | 261 | 0 | 0.364 | 1 | 1 | cs | TRUE
23 | LV_5721-26_0_4_line_23 |  | 20 | 22 | 0.022603 | 0.125 | 0.08 | 261 | 0 | 0.364 | 1 | 1 | cs | TRUE
24 | LV_5721-26_0_4_line_24 |  | 21 | 24 | 0.038842 | 0.125 | 0.08 | 261 | 0 | 0.364 | 1 | 1 | cs | TRUE
25 | LV_5721-26_0_4_line_25 |  | 22 | 23 | 0.018873 | 0.125 | 0.08 | 261 | 0 | 0.364 | 1 | 1 | cs | TRUE
26 | LV_5721-26_0_4_line_26 |  | 24 | 25 | 0.026262 | 0.125 | 0.08 | 261 | 0 | 0.364 | 1 | 1 | cs | TRUE
27 | LV_5721-26_0_4_line_27 |  | 25 | 28 | 0.023624 | 0.125 | 0.08 | 261 | 0 | 0.364 | 1 | 1 | cs | TRUE
28 | LV_5721-26_0_4_line_28 |  | 26 | 27 | 0.0040865 | 0.125 | 0.08 | 261 | 0 | 0.364 | 1 | 1 | cs | TRUE
29 | LV_5721-26_0_4_line_29 |  | 27 | 47 | 0.0028265 | 0.125 | 0.08 | 261 | 0 | 0.364 | 1 | 1 | cs | TRUE
30 | LV_5721-26_0_4_line_30 |  | 28 | 29 | 0.010506 | 0.125 | 0.08 | 261 | 0 | 0.364 | 1 | 1 | cs | TRUE
31 | LV_5721-26_0_4_line_31 |  | 29 | 43 | 0.021179 | 0.125 | 0.08 | 261 | 0 | 0.364 | 1 | 1 | cs | TRUE
32 | LV_5721-26_0_4_line_32 |  | 30 | 31 | 0.0054938 | 0.125 | 0.08 | 261 | 0 | 0.364 | 1 | 1 | cs | TRUE
33 | LV_5721-26_0_4_line_33 |  | 31 | 32 | 0.026748 | 0.125 | 0.08 | 261 | 0 | 0.364 | 1 | 1 | cs | TRUE
34 | LV_5721-26_0_4_line_34 |  | 32 | 35 | 0.016297 | 0.125 | 0.08 | 261 | 0 | 0.364 | 1 | 1 | cs | TRUE
35 | LV_5721-26_0_4_line_35 |  | 32 | 36 | 0.087862 | 0.125 | 0.08 | 261 | 0 | 0.364 | 1 | 1 | cs | TRUE
36 | LV_5721-26_0_4_line_36 |  | 33 | 34 | 0.0044008 | 0.125 | 0.08 | 261 | 0 | 0.364 | 1 | 1 | cs | TRUE
37 | LV_5721-26_0_4_line_37 |  | 34 | 51 | 0.019898 | 0.125 | 0.08 | 261 | 0 | 0.364 | 1 | 1 | cs | TRUE
38 | LV_5721-26_0_4_line_38 |  | 35 | 37 | 0.020725 | 0.125 | 0.08 | 261 | 0 | 0.364 | 1 | 1 | cs | TRUE
39 | LV_5721-26_0_4_line_39 |  | 36 | 38 | 0.00036095 | 0.125 | 0.08 | 261 | 0 | 0.364 | 1 | 1 | cs | TRUE
40 | LV_5721-26_0_4_line_40 |  | 38 | 39 | 0.0042562 | 0.125 | 0.08 | 261 | 0 | 0.364 | 1 | 1 | cs | TRUE
41 | LV_5721-26_0_4_line_41 |  | 40 | 41 | 9.2279e-05 | 0.125 | 0.08 | 261 | 0 | 0.364 | 1 | 1 | cs | TRUE
42 | LV_5721-26_0_4_line_42 |  | 41 | 42 | 0.010974 | 0.125 | 0.08 | 261 | 0 | 0.364 | 1 | 1 | cs | TRUE
43 | LV_5721-26_0_4_line_43 |  | 42 | 43 | 0.0028686 | 0.125 | 0.08 | 261 | 0 | 0.364 | 1 | 1 | cs | TRUE
44 | LV_5721-26_0_4_line_44 |  | 44 | 45 | 0.0097285 | 0.125 | 0.08 | 261 | 0 | 0.364 | 1 | 1 | cs | TRUE
45 | LV_5721-26_0_4_line_45 |  | 44 | 46 | 0.0053578 | 0.125 | 0.08 | 261 | 0 | 0.364 | 1 | 1 | cs | TRUE
46 | LV_5721-26_0_4_line_46 |  | 45 | 47 | 0.0066116 | 0.125 | 0.08 | 261 | 0 | 0.364 | 1 | 1 | cs | TRUE
47 | LV_5721-26_0_4_line_47 |  | 46 | 62 | 0.0056028 | 0.125 | 0.08 | 261 | 0 | 0.364 | 1 | 1 | cs | TRUE
48 | LV_5721-26_0_4_line_48 |  | 48 | 49 | 0.025035 | 0.125 | 0.08 | 261 | 0 | 0.364 | 1 | 2 | cs | TRUE
49 | LV_5721-26_0_4_line_49 |  | 48 | 50 | 0.0097035 | 0.125 | 0.08 | 261 | 0 | 0.364 | 1 | 1 | cs | TRUE
50 | LV_5721-26_0_4_line_50 |  | 49 | 57 | 0.01021 | 0.125 | 0.08 | 261 | 0 | 0.364 | 1 | 2 | cs | TRUE
51 | LV_5721-26_0_4_line_51 |  | 49 | 58 | 0.0065946 | 0.125 | 0.08 | 261 | 0 | 0.364 | 1 | 1 | cs | TRUE
52 | LV_5721-26_0_4_line_52 |  | 50 | 56 | 0.0092592 | 0.125 | 0.08 | 261 | 0 | 0.364 | 1 | 1 | cs | TRUE
53 | LV_5721-26_0_4_line_53 |  | 51 | 52 | 0.0070791 | 0.125 | 0.08 | 261 | 0 | 0.364 | 1 | 1 | cs | TRUE
54 | LV_5721-26_0_4_line_54 |  | 52 | 53 | 0.0072342 | 0.125 | 0.08 | 261 | 0 | 0.364 | 1 | 1 | cs | TRUE
55 | LV_5721-26_0_4_line_55 |  | 53 | 58 | 0.0067303 | 0.125 | 0.08 | 261 | 0 | 0.364 | 1 | 1 | cs | TRUE
56 | LV_5721-26_0_4_line_56 |  | 54 | 55 | 0.0035924 | 0.125 | 0.08 | 261 | 0 | 0.364 | 1 | 1 | cs | TRUE
57 | LV_5721-26_0_4_line_57 |  | 55 | 84 | 0.0033694 | 0.125 | 0.08 | 261 | 0 | 0.364 | 1 | 1 | cs | TRUE
58 | LV_5721-26_0_4_line_58 |  | 57 | 59 | 0.0073556 | 0.125 | 0.08 | 261 | 0 | 0.364 | 1 | 3 | cs | TRUE
59 | LV_5721-26_0_4_line_59 |  | 59 | 63 | 0.007191 | 0.125 | 0.08 | 261 | 0 | 0.364 | 1 | 3 | cs | TRUE
60 | LV_5721-26_0_4_line_60 |  | 60 | 61 | 0.014626 | 0.125 | 0.08 | 261 | 0 | 0.364 | 1 | 3 | cs | TRUE
61 | LV_5721-26_0_4_line_61 |  | 60 | 62 | 0.011192 | 0.125 | 0.08 | 261 | 0 | 0.364 | 1 | 1 | cs | TRUE
62 | LV_5721-26_0_4_line_62 |  | 61 | 63 | 0.02017 | 0.125 | 0.08 | 261 | 0 | 0.364 | 1 | 3 | cs | TRUE
63 | LV_5721-26_0_4_line_63 |  | 61 | 64 | 0.017328 | 0.125 | 0.08 | 261 | 0 | 0.364 | 1 | 1 | cs | TRUE
64 | LV_5721-26_0_4_line_64 |  | 62 | 65 | 0.0015024 | 0.125 | 0.08 | 261 | 0 | 0.364 | 1 | 1 | cs | TRUE
65 | LV_5721-26_0_4_line_65 |  | 64 | 66 | 0.016578 | 0.125 | 0.08 | 261 | 0 | 0.364 | 1 | 1 | cs | TRUE
66 | LV_5721-26_0_4_line_66 |  | 65 | 67 | 0.018724 | 0.125 | 0.08 | 261 | 0 | 0.364 | 1 | 1 | cs | TRUE
67 | LV_5721-26_0_4_line_67 |  | 66 | 70 | 0.026643 | 0.125 | 0.08 | 261 | 0 | 0.364 | 1 | 1 | cs | TRUE
68 | LV_5721-26_0_4_line_68 |  | 67 | 72 | 0.0031571 | 0.125 | 0.08 | 261 | 0 | 0.364 | 1 | 1 | cs | TRUE
69 | LV_5721-26_0_4_line_69 |  | 68 | 69 | 0.015805 | 0.125 | 0.08 | 261 | 0 | 0.364 | 1 | 1 | cs | TRUE
70 | LV_5721-26_0_4_line_70 |  | 68 | 70 | 0.028879 | 0.125 | 0.08 | 261 | 0 | 0.364 | 1 | 1 | cs | TRUE
71 | LV_5721-26_0_4_line_71 |  | 68 | 71 | 0.039596 | 0.125 | 0.08 | 261 | 0 | 0.364 | 1 | 1 | cs | TRUE
72 | LV_5721-26_0_4_line_72 |  | 69 | 78 | 0.031416 | 0.125 | 0.08 | 261 | 0 | 0.364 | 1 | 1 | cs | TRUE
73 | LV_5721-26_0_4_line_73 |  | 69 | 79 | 0.017464 | 0.125 | 0.08 | 261 | 0 | 0.364 | 1 | 1 | cs | TRUE
74 | LV_5721-26_0_4_line_74 |  | 70 | 74 | 0.04379 | 0.125 | 0.08 | 261 | 0 | 0.364 | 1 | 1 | cs | TRUE
75 | LV_5721-26_0_4_line_75 |  | 72 | 73 | 0.0064634 | 0.125 | 0.08 | 261 | 0 | 0.364 | 1 | 1 | cs | TRUE
76 | LV_5721-26_0_4_line_76 |  | 74 | 75 | 0.016464 | 0.125 | 0.08 | 261 | 0 | 0.364 | 1 | 1 | cs | TRUE
77 | LV_5721-26_0_4_line_77 |  | 75 | 80 | 0.0043176 | 0.125 | 0.08 | 261 | 0 | 0.364 | 1 | 1 | cs | TRUE
78 | LV_5721-26_0_4_line_78 |  | 76 | 77 | 0.04408 | 0.125 | 0.08 | 261 | 0 | 0.364 | 1 | 1 | cs | TRUE
79 | LV_5721-26_0_4_line_79 |  | 77 | 89 | 0.014499 | 0.125 | 0.08 | 261 | 0 | 0.364 | 1 | 1 | cs | TRUE
80 | LV_5721-26_0_4_line_80 |  | 78 | 82 | 0.014483 | 0.125 | 0.08 | 261 | 0 | 0.364 | 1 | 1 | cs | TRUE
81 | LV_5721-26_0_4_line_81 |  | 79 | 83 | 0.0070737 | 0.125 | 0.08 | 261 | 0 | 0.364 | 1 | 1 | cs | TRUE
82 | LV_5721-26_0_4_line_82 |  | 80 | 81 | 0.018263 | 0.125 | 0.08 | 261 | 0 | 0.364 | 1 | 1 | cs | TRUE
83 | LV_5721-26_0_4_line_83 |  | 81 | 87 | 0.060976 | 0.125 | 0.08 | 261 | 0 | 0.364 | 1 | 1 | cs | TRUE
84 | LV_5721-26_0_4_line_84 |  | 83 | 85 | 0.006694 | 0.125 | 0.08 | 261 | 0 | 0.364 | 1 | 1 | cs | TRUE
85 | LV_5721-26_0_4_line_85 |  | 83 | 86 | 0.018854 | 0.125 | 0.08 | 261 | 0 | 0.364 | 1 | 1 | cs | TRUE
86 | LV_5721-26_0_4_line_86 |  | 84 | 85 | 0.018241 | 0.125 | 0.08 | 261 | 0 | 0.364 | 1 | 1 | cs | TRUE
87 | LV_5721-26_0_4_line_87 |  | 87 | 91 | 0.026746 | 0.125 | 0.08 | 261 | 0 | 0.364 | 1 | 1 | cs | TRUE
88 | LV_5721-26_0_4_line_88 |  | 88 | 89 | 0.0030697 | 0.125 | 0.08 | 261 | 0 | 0.364 | 1 | 1 | cs | TRUE
89 | LV_5721-26_0_4_line_89 |  | 88 | 90 | 0.021745 | 0.125 | 0.08 | 261 | 0 | 0.364 | 1 | 1 | cs | TRUE
90 | LV_5721-26_0_4_line_90 |  | 90 | 92 | 0.022085 | 0.125 | 0.08 | 261 | 0 | 0.364 | 1 | 1 | cs | TRUE
91 | LV_5721-26_0_4_line_91 |  | 90 | 94 | 0.05491 | 0.125 | 0.08 | 261 | 0 | 0.364 | 1 | 1 | cs | TRUE
92 | LV_5721-26_0_4_line_92 |  | 91 | 92 | 0.022552 | 0.125 | 0.08 | 261 | 0 | 0.364 | 1 | 1 | cs | TRUE
93 | LV_5721-26_0_4_line_93 |  | 91 | 93 | 0.009075 | 0.125 | 0.08 | 261 | 0 | 0.364 | 1 | 1 | cs | TRUE
94 | LV_5721-26_0_4_line_94 |  | 93 | 95 | 0.015701 | 0.125 | 0.08 | 261 | 0 | 0.364 | 1 | 1 | cs | TRUE

## trafo
| name | std_type | hv_bus | lv_bus | sn_mva | vn_hv_kv | vn_lv_kv | vk_percent | vkr_percent | pfe_kw | i0_percent | shift_degree | tap_side | tap_neutral | tap_min | tap_max | tap_step_percent | tap_step_degree | tap_pos | tap_phase_shifter | parallel | df | in_service
0 | LV_5721-26_0_4_trafo_49 | 0.63 MVA 20/0.4 kV | 96 | 60 | 0.63 | 20 | 0.4 | 6 | 1.206 | 1.65 | 0.2619 | 150 | hv | 0 | -2 | 2 | 2.5 | 0 | 0 | FALSE | 1 | 1 | TRUE

## line_geodata
| x0 | y0 | x1 | y1 | x2 | y2 | x3 | y3 | x4 | y4
0 | 2510049.9559 | 1142257.6694 | 2510045.8172 | 1142252.3502 | 2510044.759 | 1142245.8399 | 2510030.89 | 1142232.6945
1 | 2510031.0143 | 1142286.5806 | 2510040.5025 | 1142270.2069 | 2510049.9559 | 1142257.6694
2 | 2510049.9559 | 1142257.6694 | 2510055.5857 | 1142261.9323 | 2510064.1756 | 1142262.6156 | 2510064.1756 | 1142262.6156
3 | 2510031.0143 | 1142286.5806 | 2510037.1302 | 1142291.4811
4 | 2510064.1756 | 1142262.6156 | 2510080.8801 | 1142276.3858
5 | 2510161.4148 | 1142182.6408 | 2510161.8544 | 1142182.9551
6 | 2510168.5053 | 1142187.7101 | 2510161.8544 | 1142182.9551
7 | 2510037.1302 | 1142291.4811 | 2510029.4489 | 1142303.2473 | 2510029.9719 | 1142307.8867 | 2510038.9107 | 1142316.6948
8 | 2510080.8801 | 1142276.3858 | 2510097.4177 | 1142290.0185
9 | 2510045.6125 | 1142324.4106 | 2510040.2637 | 1142318.0279 | 2510038.9107 | 1142316.6948
10 | 2510103.3047 | 1142294.8714 | 2510097.4177 | 1142290.0185
11 | 2510045.6125 | 1142324.4106 | 2510049.3826 | 1142328.9094 | 2510058.9561 | 1142333.6804 | 2510066.1736 | 1142339.7652 | 2510067.0734 | 1142340.91
12 | 2510071.7612 | 1142346.8749 | 2510071.7612 | 1142346.8749 | 2510067.0734 | 1142340.91
13 | 2510103.3047 | 1142294.8714 | 2510119.4066 | 1142308.1449
14 | 2510119.4066 | 1142308.1449 | 2510129.7238 | 1142316.6498
15 | 2510156.9282 | 1142337.1541 | 2510141.0475 | 1142325.9842 | 2510136.2917 | 1142322.064 | 2510129.7238 | 1142316.6498
16 | 2510169.1739 | 1142188.1881 | 2510176.8132 | 1142193.6497 | 2510184.3821 | 1142183.7059
17 | 2510169.1739 | 1142188.1881 | 2510152.6511 | 1142213.2367
18 | 2510168.5053 | 1142187.7101 | 2510169.1739 | 1142188.1881
19 | 2510192.135 | 1142173.5204 | 2510184.3821 | 1142183.7059
20 | 2510152.6511 | 1142213.2367 | 2510174.1351 | 1142229.4476
21 | 2510152.6511 | 1142213.2367 | 2510122.6789 | 1142190.621
22 | 2510156.9282 | 1142337.1541 | 2510172.5681 | 1142328.071 | 2510182.2063 | 1142318.6328 | 2510183.4871 | 1142317.3948
23 | 2510156.9282 | 1142337.1541 | 2510146.0508 | 1142341.8524 | 2510135.9714 | 1142345.6021
24 | 2510183.4871 | 1142317.3948 | 2510200.1146 | 1142301.3222 | 2510211.0652 | 1142290.0496
25 | 2510118.2826 | 1142352.1827 | 2510135.9714 | 1142345.6021
26 | 2510229.364 | 1142271.2128 | 2510211.0652 | 1142290.0496
27 | 2510229.364 | 1142271.2128 | 2510221.7972 | 1142265.411 | 2510216.8986 | 1142261.7151 | 2510210.5506 | 1142256.9252
28 | 2510253.1618 | 1142220.2356 | 2510249.8972 | 1142217.7775
29 | 2510247.6391 | 1142216.0774 | 2510249.8972 | 1142217.7775
30 | 2510202.1643 | 1142250.5972 | 2510210.5506 | 1142256.9252
31 | 2510185.2585 | 1142237.8408 | 2510202.1643 | 1142250.5972
32 | 2510023.3016 | 1142115.2579 | 2510027.6772 | 1142118.5801
33 | 2510048.9808 | 1142134.755 | 2510027.6772 | 1142118.5801
34 | 2510048.9808 | 1142134.755 | 2510039.1712 | 1142147.7691
35 | 2510048.9808 | 1142134.755 | 2510105.1253 | 1142177.3759 | 2510118.9932 | 1142187.84
36 | 2510169.5799 | 1142124.672 | 2510166.0871 | 1142121.9949
37 | 2510169.5799 | 1142124.672 | 2510181.5098 | 1142133.8107 | 2510185.3752 | 1142136.7724
38 | 2510025.1843 | 1142154.7 | 2510030.9106 | 1142158.728 | 2510039.1712 | 1142147.7691
39 | 2510119.2814 | 1142188.0574 | 2510118.9932 | 1142187.84
40 | 2510119.2814 | 1142188.0574 | 2510122.6789 | 1142190.621
41 | 2510174.2088 | 1142229.5032 | 2510174.1351 | 1142229.4476
42 | 2510174.2088 | 1142229.5032 | 2510182.9687 | 1142236.113
43 | 2510185.2585 | 1142237.8408 | 2510182.9687 | 1142236.113
44 | 2510242.3573 | 1142212.1006 | 2510234.5855 | 1142206.2489
45 | 2510230.3053 | 1142203.0262 | 2510234.5855 | 1142206.2489
46 | 2510247.6391 | 1142216.0774 | 2510242.3573 | 1142212.1006
47 | 2510225.8293 | 1142199.6561 | 2510230.3053 | 1142203.0262
48 | 2510192.135 | 1142173.5204 | 2510207.3138 | 1142153.5823
49 | 2510192.135 | 1142173.5204 | 2510184.2806 | 1142167.8225
50 | 2510207.3138 | 1142153.5823 | 2510215.4172 | 1142159.7931
51 | 2510207.3138 | 1142153.5823 | 2510202.0791 | 1142149.5714
52 | 2510176.7858 | 1142162.3855 | 2510184.2806 | 1142167.8225
53 | 2510185.3752 | 1142136.7724 | 2510190.9944 | 1142141.078
54 | 2510190.9944 | 1142141.078 | 2510196.7368 | 1142145.4779
55 | 2510196.7368 | 1142145.4779 | 2510202.0791 | 1142149.5714
56 | 2510245.3108 | 1142088.7664 | 2510242.4632 | 1142086.5763
57 | 2510245.3108 | 1142088.7664 | 2510247.9818 | 1142090.8203
58 | 2510215.4172 | 1142159.7931 | 2510221.2552 | 1142164.2677
59 | 2510221.2552 | 1142164.2677 | 2510226.9627 | 1142168.6422
60 | 2510242.971 | 1142180.9117 | 2510238.5671 | 1142183.0675 | 2510232.6458 | 1142190.779
61 | 2510225.8293 | 1142199.6561 | 2510232.6458 | 1142190.779
62 | 2510242.971 | 1142180.9117 | 2510226.9627 | 1142168.6422
63 | 2510242.971 | 1142180.9117 | 2510253.6958 | 1142167.3013
64 | 2510225.8293 | 1142199.6561 | 2510224.6434 | 1142198.7337
65 | 2510253.6958 | 1142167.3013 | 2510269.7656 | 1142171.3756
66 | 2510209.8636 | 1142187.239 | 2510224.6434 | 1142198.7337
67 | 2510291.615 | 1142161.9315 | 2510282.9279 | 1142160.4155 | 2510277.0815 | 1142162.2481 | 2510269.7656 | 1142171.3756
68 | 2510209.8636 | 1142187.239 | 2510207.3715 | 1142185.3008
69 | 2510284.8893 | 1142122.8083 | 2510283.9877 | 1142128.8587 | 2510277.9914 | 1142136.4683
70 | 2510277.9914 | 1142136.4683 | 2510291.615 | 1142161.9315
71 | 2510277.9914 | 1142136.4683 | 2510316.0663 | 1142147.3366
72 | 2510284.8893 | 1142122.8083 | 2510300.6585 | 1142118.7378 | 2510305.5488 | 1142114.6514 | 2510310.9157 | 1142107.7315
73 | 2510284.8893 | 1142122.8083 | 2510282.3694 | 1142117.2536 | 2510273.3576 | 1142110.3299
74 | 2510291.615 | 1142161.9315 | 2510299.0579 | 1142170.2479 | 2510310.4782 | 1142187.5215 | 2510319.1341 | 1142195.7198
75 | 2510202.2695 | 1142181.3328 | 2510207.3715 | 1142185.3008
76 | 2510319.1341 | 1142195.7198 | 2510324.777 | 1142195.2021 | 2510332.4278 | 1142187.5392
77 | 2510332.4278 | 1142187.5392 | 2510335.4798 | 1142184.4853
78 | 2510408.3802 | 1142214.0474 | 2510403.8741 | 1142257.8961
79 | 2510408.3802 | 1142214.0474 | 2510418.8025 | 1142203.9679
80 | 2510310.9157 | 1142107.7315 | 2510319.7916 | 1142096.2874
81 | 2510267.7483 | 1142106.0202 | 2510273.3576 | 1142110.3299
82 | 2510348.3894 | 1142171.5672 | 2510335.4798 | 1142184.4853
83 | 2510391.4919 | 1142128.4364 | 2510348.3894 | 1142171.5672
84 | 2510267.7483 | 1142106.0202 | 2510262.4418 | 1142101.9397
85 | 2510267.7483 | 1142106.0202 | 2510279.3312 | 1142091.1444
86 | 2510247.9818 | 1142090.8203 | 2510262.4418 | 1142101.9397
87 | 2510407.6394 | 1142149.7868 | 2510391.4919 | 1142128.4364
88 | 2510421.0092 | 1142201.8339 | 2510418.8025 | 1142203.9679
89 | 2510434.5545 | 1142185.3967 | 2510432.8755 | 1142190.358 | 2510421.0092 | 1142201.8339
90 | 2510434.5545 | 1142185.3967 | 2510421.2379 | 1142167.7782
91 | 2510473.5286 | 1142171.6648 | 2510462.2123 | 1142159.2923 | 2510438.8482 | 1142183.0648 | 2510434.5545 | 1142185.3967
92 | 2510407.6394 | 1142149.7868 | 2510421.2379 | 1142167.7782
93 | 2510400.9657 | 1142155.9563 | 2510407.6394 | 1142149.7868
94 | 2510400.9657 | 1142155.9563 | 2510393.7004 | 1142162.6684 | 2510389.8233 | 1142158.342

## bus_geodata
| x | y | coords
0 | 2510030.89 | 1142232.6945
1 | 2510049.9559 | 1142257.6694
2 | 2510031.0143 | 1142286.5806
3 | 2510064.1756 | 1142262.6156
4 | 2510161.4148 | 1142182.6408
5 | 2510161.8544 | 1142182.9551
6 | 2510037.1302 | 1142291.4811
7 | 2510080.8801 | 1142276.3858
8 | 2510038.9107 | 1142316.6948
9 | 2510097.4177 | 1142290.0185
10 | 2510045.6125 | 1142324.4106
11 | 2510067.0734 | 1142340.91
12 | 2510071.7612 | 1142346.8749
13 | 2510103.3047 | 1142294.8714
14 | 2510119.4067 | 1142308.1449
15 | 2510129.7238 | 1142316.6498
16 | 2510169.1739 | 1142188.1881
17 | 2510184.3821 | 1142183.7059
18 | 2510152.6511 | 1142213.2367
19 | 2510168.5053 | 1142187.7101
20 | 2510156.9282 | 1142337.1541
21 | 2510183.4871 | 1142317.3948
22 | 2510135.9714 | 1142345.6021
23 | 2510118.2826 | 1142352.1827
24 | 2510211.0652 | 1142290.0496
25 | 2510229.364 | 1142271.2128
26 | 2510253.1618 | 1142220.2356
27 | 2510249.8972 | 1142217.7775
28 | 2510210.5506 | 1142256.9252
29 | 2510202.1643 | 1142250.5972
30 | 2510023.3016 | 1142115.2579
31 | 2510027.6772 | 1142118.5801
32 | 2510048.9808 | 1142134.755
33 | 2510166.0871 | 1142121.9949
34 | 2510169.5799 | 1142124.672
35 | 2510039.1712 | 1142147.7691
36 | 2510118.9932 | 1142187.84
37 | 2510025.1843 | 1142154.7
38 | 2510119.2814 | 1142188.0574
39 | 2510122.6789 | 1142190.621
40 | 2510174.1351 | 1142229.4476
41 | 2510174.2088 | 1142229.5032
42 | 2510182.9687 | 1142236.113
43 | 2510185.2585 | 1142237.8408
44 | 2510234.5855 | 1142206.2489
45 | 2510242.3573 | 1142212.1006
46 | 2510230.3053 | 1142203.0262
47 | 2510247.6391 | 1142216.0774
48 | 2510192.135 | 1142173.5204
49 | 2510207.3138 | 1142153.5823
50 | 2510184.2806 | 1142167.8225
51 | 2510185.3752 | 1142136.7724
52 | 2510190.9944 | 1142141.078
53 | 2510196.7368 | 1142145.4779
54 | 2510242.4632 | 1142086.5763
55 | 2510245.3108 | 1142088.7664
56 | 2510176.7858 | 1142162.3855
57 | 2510215.4172 | 1142159.7931
58 | 2510202.0791 | 1142149.5714
59 | 2510221.2552 | 1142164.2677
60 | 2510232.6458 | 1142190.779
61 | 2510242.971 | 1142180.9117
62 | 2510225.8293 | 1142199.6561
63 | 2510226.9627 | 1142168.6422
64 | 2510253.6958 | 1142167.3013
65 | 2510224.6434 | 1142198.7337
66 | 2510269.7656 | 1142171.3756
67 | 2510209.8636 | 1142187.239
68 | 2510277.9914 | 1142136.4683
69 | 2510284.8893 | 1142122.8083
70 | 2510291.615 | 1142161.9315
71 | 2510316.0663 | 1142147.3366
72 | 2510207.3715 | 1142185.3008
73 | 2510202.2695 | 1142181.3328
74 | 2510319.1341 | 1142195.7198
75 | 2510332.4278 | 1142187.5392
76 | 2510403.8741 | 1142257.8961
77 | 2510408.3802 | 1142214.0474
78 | 2510310.9157 | 1142107.7315
79 | 2510273.3576 | 1142110.3299
80 | 2510335.4798 | 1142184.4853
81 | 2510348.3894 | 1142171.5672
82 | 2510319.7916 | 1142096.2874
83 | 2510267.7483 | 1142106.0202
84 | 2510247.9818 | 1142090.8203
85 | 2510262.4418 | 1142101.9397
86 | 2510279.3312 | 1142091.1444
87 | 2510391.4919 | 1142128.4364
88 | 2510421.0092 | 1142201.8339
89 | 2510418.8025 | 1142203.9679
90 | 2510434.5545 | 1142185.3967
91 | 2510407.6394 | 1142149.7868
92 | 2510421.2379 | 1142167.7782
93 | 2510400.9657 | 1142155.9563
94 | 2510473.5286 | 1142171.6648
95 | 2510389.8233 | 1142158.342
96 | 2510225.8293 | 1142199.6561

## line_std_types
| c_nf_per_km | r_ohm_per_km | x_ohm_per_km | max_i_ka | type | q_mm2 | alpha | voltage_rating
NAYY 4x50 SE | 210 | 0.642 | 0.083 | 0.142 | cs | 50 | 0.00403 | LV
NAYY 4x120 SE | 264 | 0.225 | 0.08 | 0.242 | cs | 120 | 0.00403 | LV
NAYY 4x150 SE | 261 | 0.208 | 0.08 | 0.27 | cs | 150 | 0.00403 | LV
NA2XS2Y 1x95 RM/25 12/20 kV | 216 | 0.313 | 0.132 | 0.252 | cs | 95 | 0.00403 | MV
NA2XS2Y 1x185 RM/25 12/20 kV | 273 | 0.161 | 0.117 | 0.362 | cs | 185 | 0.00403 | MV
NA2XS2Y 1x240 RM/25 12/20 kV | 304 | 0.122 | 0.112 | 0.421 | cs | 240 | 0.00403 | MV
NA2XS2Y 1x95 RM/25 6/10 kV | 315 | 0.313 | 0.123 | 0.249 | cs | 95 | 0.00403 | MV
NA2XS2Y 1x185 RM/25 6/10 kV | 406 | 0.161 | 0.11 | 0.358 | cs | 185 | 0.00403 | MV
NA2XS2Y 1x240 RM/25 6/10 kV | 456 | 0.122 | 0.105 | 0.416 | cs | 240 | 0.00403 | MV
NA2XS2Y 1x150 RM/25 12/20 kV | 250 | 0.206 | 0.116 | 0.319 | cs | 150 | 0.00403 | MV
NA2XS2Y 1x120 RM/25 12/20 kV | 230 | 0.253 | 0.119 | 0.283 | cs | 120 | 0.00403 | MV
NA2XS2Y 1x70 RM/25 12/20 kV | 190 | 0.443 | 0.132 | 0.22 | cs | 70 | 0.00403 | MV
NA2XS2Y 1x150 RM/25 6/10 kV | 360 | 0.206 | 0.11 | 0.315 | cs | 150 | 0.00403 | MV
NA2XS2Y 1x120 RM/25 6/10 kV | 340 | 0.253 | 0.113 | 0.28 | cs | 120 | 0.00403 | MV
NA2XS2Y 1x70 RM/25 6/10 kV | 280 | 0.443 | 0.123 | 0.217 | cs | 70 | 0.00403 | MV
N2XS(FL)2Y 1x120 RM/35 64/110 kV | 112 | 0.153 | 0.166 | 0.366 | cs | 120 | 0.00393 | HV
N2XS(FL)2Y 1x185 RM/35 64/110 kV | 125 | 0.099 | 0.156 | 0.457 | cs | 185 | 0.00393 | HV
N2XS(FL)2Y 1x240 RM/35 64/110 kV | 135 | 0.075 | 0.149 | 0.526 | cs | 240 | 0.00393 | HV
N2XS(FL)2Y 1x300 RM/35 64/110 kV | 144 | 0.06 | 0.144 | 0.588 | cs | 300 | 0.00393 | HV
15-AL1/3-ST1A 0.4 | 11 | 1.8769 | 0.35 | 0.105 | ol | 16 | 0.00403 | LV
24-AL1/4-ST1A 0.4 | 11.25 | 1.2012 | 0.335 | 0.14 | ol | 24 | 0.00403 | LV
48-AL1/8-ST1A 0.4 | 12.2 | 0.5939 | 0.3 | 0.21 | ol | 48 | 0.00403 | LV
94-AL1/15-ST1A 0.4 | 13.2 | 0.306 | 0.29 | 0.35 | ol | 94 | 0.00403 | LV
34-AL1/6-ST1A 10.0 | 9.7 | 0.8342 | 0.36 | 0.17 | ol | 34 | 0.00403 | MV
48-AL1/8-ST1A 10.0 | 10.1 | 0.5939 | 0.35 | 0.21 | ol | 48 | 0.00403 | MV
70-AL1/11-ST1A 10.0 | 10.4 | 0.4132 | 0.339 | 0.29 | ol | 70 | 0.00403 | MV
94-AL1/15-ST1A 10.0 | 10.75 | 0.306 | 0.33 | 0.35 | ol | 94 | 0.00403 | MV
122-AL1/20-ST1A 10.0 | 11.1 | 0.2376 | 0.323 | 0.41 | ol | 122 | 0.00403 | MV
149-AL1/24-ST1A 10.0 | 11.25 | 0.194 | 0.315 | 0.47 | ol | 149 | 0.00403 | MV
34-AL1/6-ST1A 20.0 | 9.15 | 0.8342 | 0.382 | 0.17 | ol | 34 | 0.00403 | MV
48-AL1/8-ST1A 20.0 | 9.5 | 0.5939 | 0.372 | 0.21 | ol | 48 | 0.00403 | MV
70-AL1/11-ST1A 20.0 | 9.7 | 0.4132 | 0.36 | 0.29 | ol | 70 | 0.00403 | MV
94-AL1/15-ST1A 20.0 | 10 | 0.306 | 0.35 | 0.35 | ol | 94 | 0.00403 | MV
122-AL1/20-ST1A 20.0 | 10.3 | 0.2376 | 0.344 | 0.41 | ol | 122 | 0.00403 | MV
149-AL1/24-ST1A 20.0 | 10.5 | 0.194 | 0.337 | 0.47 | ol | 149 | 0.00403 | MV
184-AL1/30-ST1A 20.0 | 10.75 | 0.1571 | 0.33 | 0.535 | ol | 184 | 0.00403 | MV
243-AL1/39-ST1A 20.0 | 11 | 0.1188 | 0.32 | 0.645 | ol | 243 | 0.00403 | MV
48-AL1/8-ST1A 110.0 | 8 | 0.5939 | 0.46 | 0.21 | ol | 48 | 0.00403 | HV
70-AL1/11-ST1A 110.0 | 8.4 | 0.4132 | 0.45 | 0.29 | ol | 70 | 0.00403 | HV
94-AL1/15-ST1A 110.0 | 8.65 | 0.306 | 0.44 | 0.35 | ol | 94 | 0.00403 | HV
122-AL1/20-ST1A 110.0 | 8.5 | 0.2376 | 0.43 | 0.41 | ol | 122 | 0.00403 | HV
149-AL1/24-ST1A 110.0 | 8.75 | 0.194 | 0.41 | 0.47 | ol | 149 | 0.00403 | HV
184-AL1/30-ST1A 110.0 | 8.8 | 0.1571 | 0.4 | 0.535 | ol | 184 | 0.00403 | HV
243-AL1/39-ST1A 110.0 | 9 | 0.1188 | 0.39 | 0.645 | ol | 243 | 0.00403 | HV
305-AL1/39-ST1A 110.0 | 9.2 | 0.0949 | 0.38 | 0.74 | ol | 305 | 0.00403 | HV
490-AL1/64-ST1A 110.0 | 9.75 | 0.059 | 0.37 | 0.96 | ol | 490 | 0.00403 | HV
679-AL1/86-ST1A 110.0 | 9.95 | 0.042 | 0.36 | 1.15 | ol | 679 | 0.00403 | HV
490-AL1/64-ST1A 220.0 | 10 | 0.059 | 0.285 | 0.96 | ol | 490 | 0.00403 | HV
679-AL1/86-ST1A 220.0 | 11.7 | 0.042 | 0.275 | 1.15 | ol | 679 | 0.00403 | HV
490-AL1/64-ST1A 380.0 | 11 | 0.059 | 0.253 | 0.96 | ol | 490 | 0.00403 | HV
679-AL1/86-ST1A 380.0 | 14.6 | 0.042 | 0.25 | 1.15 | ol | 679 | 0.00403 | HV

## trafo_std_types
| i0_percent | pfe_kw | vkr_percent | sn_mva | vn_lv_kv | vn_hv_kv | vk_percent | shift_degree | vector_group | tap_side | tap_neutral | tap_min | tap_max | tap_step_degree | tap_step_percent | tap_phase_shifter
160 MVA 380/110 kV | 0.06 | 60 | 0.25 | 160 | 110 | 380 | 12.2 | 0 | Yy0 | hv | 0 | -9 | 9 | 0 | 1.5 | FALSE
100 MVA 220/110 kV | 0.06 | 55 | 0.26 | 100 | 110 | 220 | 12 | 0 | Yy0 | hv | 0 | -9 | 9 | 0 | 1.5 | FALSE
63 MVA 110/20 kV | 0.04 | 22 | 0.32 | 63 | 20 | 110 | 18 | 150 | YNd5 | hv | 0 | -9 | 9 | 0 | 1.5 | FALSE
40 MVA 110/20 kV | 0.05 | 18 | 0.34 | 40 | 20 | 110 | 16.2 | 150 | YNd5 | hv | 0 | -9 | 9 | 0 | 1.5 | FALSE
25 MVA 110/20 kV | 0.07 | 14 | 0.41 | 25 | 20 | 110 | 12 | 150 | YNd5 | hv | 0 | -9 | 9 | 0 | 1.5 | FALSE
63 MVA 110/10 kV | 0.04 | 22 | 0.32 | 63 | 10 | 110 | 18 | 150 | YNd5 | hv | 0 | -9 | 9 | 0 | 1.5 | FALSE
40 MVA 110/10 kV | 0.05 | 18 | 0.34 | 40 | 10 | 110 | 16.2 | 150 | YNd5 | hv | 0 | -9 | 9 | 0 | 1.5 | FALSE
25 MVA 110/10 kV | 0.07 | 14 | 0.41 | 25 | 10 | 110 | 12 | 150 | YNd5 | hv | 0 | -9 | 9 | 0 | 1.5 | FALSE
0.25 MVA 20/0.4 kV | 0.32 | 0.8 | 1.44 | 0.25 | 0.4 | 20 | 6 | 150 | Yzn5 | hv | 0 | -2 | 2 | 0 | 2.5 | FALSE
0.4 MVA 20/0.4 kV | 0.3375 | 1.35 | 1.425 | 0.4 | 0.4 | 20 | 6 | 150 | Dyn5 | hv | 0 | -2 | 2 | 0 | 2.5 | FALSE
0.63 MVA 20/0.4 kV | 0.2619 | 1.65 | 1.206 | 0.63 | 0.4 | 20 | 6 | 150 | Dyn5 | hv | 0 | -2 | 2 | 0 | 2.5 | FALSE
0.25 MVA 10/0.4 kV | 0.24 | 0.6 | 1.2 | 0.25 | 0.4 | 10 | 4 | 150 | Dyn5 | hv | 0 | -2 | 2 | 0 | 2.5 | FALSE
0.4 MVA 10/0.4 kV | 0.2375 | 0.95 | 1.325 | 0.4 | 0.4 | 10 | 4 | 150 | Dyn5 | hv | 0 | -2 | 2 | 0 | 2.5 | FALSE
0.63 MVA 10/0.4 kV | 0.1873 | 1.18 | 1.0794 | 0.63 | 0.4 | 10 | 4 | 150 | Dyn5 | hv | 0 | -2 | 2 | 0 | 2.5 | FALSE

## trafo3w_std_types
| sn_hv_mva | sn_mv_mva | sn_lv_mva | vn_hv_kv | vn_mv_kv | vn_lv_kv | vk_hv_percent | vk_mv_percent | vk_lv_percent | vkr_hv_percent | vkr_mv_percent | vkr_lv_percent | pfe_kw | i0_percent | shift_mv_degree | shift_lv_degree | vector_group | tap_side | tap_neutral | tap_min | tap_max | tap_step_percent
63/25/38 MVA 110/20/10 kV | 63 | 25 | 38 | 110 | 20 | 10 | 10.4 | 10.4 | 10.4 | 0.28 | 0.32 | 0.35 | 35 | 0.89 | 0 | 0 | YN0yn0yn0 | hv | 0 | -10 | 10 | 1.2
63/25/38 MVA 110/10/10 kV | 63 | 25 | 38 | 110 | 10 | 10 | 10.4 | 10.4 | 10.4 | 0.28 | 0.32 | 0.35 | 35 | 0.89 | 0 | 0 | YN0yn0yn0 | hv | 0 | -10 | 10 | 1.2

## fuse_std_types
| fuse_type | i_rated_a | t_avg | t_min | t_total | x_avg | x_min | x_total
HV 100A | HV 100A | 100 | 0 | [10.0, 3.64, 0.854, 0.281, 0.1, 0.0531, 0.022, 0.01] | [10.0, 4.267, 1.21, 0.403, 0.1, 0.058, 0.022, 0.01] | 0 | [300.0, 350.0, 450.0, 550.0, 700.0, 850.0, 1200.0, 1752.0] | [600.0, 700.0, 900.0, 1150.0, 1665.0, 2000.0, 3000.0, 4313.0]
HV 10A | HV 10A | 10 | 0 | [10.0, 1675.0, 0.344, 0.156, 0.1, 0.0417, 0.0171, 0.01] | [10.0, 1.3, 0.3, 0.155, 0.1, 0.0555, 0.023, 0.01] | 0 | [30.0, 32.0, 35.0, 37.0, 39.0, 50.0, 70.0, 88.0] | [60.0, 70.0, 80.0, 87.0, 94.0, 110.0, 150.0, 216.0]
HV 125A | HV 125A | 125 | 0 | [10.0, 1.82, 0.344, 0.1, 0.0467, 0.0269, 0.01] | [10.0, 2.478, 0.426, 0.1, 0.0427, 0.0211, 0.01] | 0 | [375.0, 500.0, 700.0, 925.0, 1200.0, 1500.0, 2341.0] | [750.0, 1000.0, 1500.0, 2200.0, 3000.0, 4000.0, 5765.0]
HV 160A | HV 160A | 160 | 0 | [10.0, 4.15, 1.03, 0.198, 0.1, 0.051, 0.0172, 0.01] | [10.0, 2.3, 0.734, 0.274, 0.1, 0.046, 0.0177, 0.01] | 0 | [480.0, 550.0, 700.0, 1000.0, 1260.0, 1600.0, 2500.0, 3227.0] | [960.0, 1300.0, 1700.0, 2200.0, 2996.0, 4000.0, 6000.0, 7946.0]
HV 16A | HV 16A | 16 | 0 | [10.0, 0.352, 0.164, 0.1, 0.0649, 0.0342, 0.01] | [10.0, 2.34, 0.722, 0.181, 0.1, 0.055, 0.0296, 0.01] | 0 | [48.0, 60.0, 65.0, 71.0, 80.0, 100.0, 162.0] | [96.0, 110.0, 125.0, 150.0, 168.0, 200.0, 250.0, 398.0]
HV 200A | HV 200A | 200 | 0 | [10.0, 4.267, 1.21, 0.403, 0.1, 0.058, 0.022, 0.01] | [10.0, 3.73, 1.654, 0.328, 0.1, 0.0531, 0.019, 0.01] | 0 | [600.0, 700.0, 900.0, 1150.0, 1665.0, 2000.0, 3000.0, 4313.0] | [1200.0, 1500.0, 1800.0, 2700.0, 3960.0, 5000.0, 7500.0, 10620.0]
HV 20A | HV 20A | 20 | 0 | [10.0, 1.3, 0.3, 0.155, 0.1, 0.0555, 0.023, 0.01] | [10.0, 1.3, 0.161, 0.1, 0.0611, 0.0399, 0.0141, 0.01] | 0 | [60.0, 70.0, 80.0, 87.0, 94.0, 110.0, 150.0, 216.0] | [120.0, 150.0, 200.0, 223.0, 260.0, 300.0, 450.0, 532.0]
HV 25A | HV 25A | 25 | 0 | [10.0, 2.512, 0.833, 0.299, 0.1, 0.0372, 0.0223, 0.01] | [10.0, 3.125, 0.597, 0.198, 0.1, 0.0378, 0.022, 0.01] | 0 | [75.0, 82.0, 90.0, 100.0, 124.0, 170.0, 200.0, 289.0] | [150.0, 170.0, 210.0, 250.0, 294.0, 400.0, 500.0, 711.0]
HV 31.5A | HV 31.5A | 31.5 | 0 | [10.0, 2.34, 0.722, 0.181, 0.1, 0.055, 0.0296, 0.01] | [10.0, 2.84, 0.368, 0.164, 0.1, 0.0621, 0.0378, 0.0195, 0.01] | 0 | [95.0, 110.0, 125.0, 150.0, 165.0, 200.0, 250.0, 390.0] | [189.0, 220.0, 300.0, 350.0, 393.0, 450.0, 530.0, 700.0, 960.0]
HV 40A | HV 40A | 40 | 0 | [10.0, 1.3, 0.161, 0.1, 0.0611, 0.0399, 0.0141, 0.01] | [10.0, 2.05, 0.369, 0.198, 0.1, 0.051, 0.0298, 0.01] | 0 | [120.0, 150.0, 200.0, 223.0, 260.0, 300.0, 450.0, 532.0] | [240.0, 300.0, 400.0, 450.0, 530.0, 650.0, 800.0, 1311.0]
HV 50A | HV 50A | 50 | 0 | [10.0, 3.215, 0.597, 0.198, 0.1, 0.0378, 0.022, 0.01] | [10.0, 3.64, 0.854, 0.281, 0.1, 0.0531, 0.022, 0.01] | 0 | [150.0, 170.0, 210.0, 250.0, 294.0, 400.0, 500.0, 711.0] | [300.0, 350.0, 450.0, 550.0, 700.0, 850.0, 1200.0, 1752.0]
HV 6.3A | HV 6.3A | 6.3 | 0 | [10.0, 1.39, 0.344, 0.168, 0.1, 0.056, 0.0263, 0.01] | [10.0, 1.711, 0.516, 0.198, 0.1, 0.0634, 0.0303, 0.01] | 0 | [19.0, 19.5, 20.4, 20.8, 22.0, 25.0, 32.0, 48.0] | [38.0, 40.0, 43.0, 48.0, 53.0, 60.0, 75.0, 118.0]
HV 63A | HV 63A | 63 | 0 | [10.0, 2.84, 0.368, 0.164, 0.1, 0.0621, 0.0378, 0.0195, 0.01] | [10.0, 1.82, 0.344, 0.1, 0.0467, 0.0269, 0.01] | 0 | [189.0, 220.0, 300.0, 350.0, 393.0, 450.0, 530.0, 700.0, 961.0] | [378.0, 500.0, 700.0, 934.0, 1200.0, 1500.0, 2366.0]
HV 80A | HV 80A | 80 | 0 | [10.0, 2.05, 0.369, 0.198, 0.1, 0.051, 0.0298, 0.01] | [10.0, 4.15, 1.03, 0.198, 0.1, 0.051, 0.0172, 0.01] | 0 | [240.0, 300.0, 400.0, 450.0, 530.0, 650.0, 800.0, 1311.0] | [480.0, 550.0, 700.0, 1000.0, 1260.0, 1600.0, 2500.0, 3227.0]
Siemens NH-1-100 | Siemens NH-1-100 | 100 | [5400.0, 2000.0, 400.0, 20.0, 1.0, 0.2, 0.012, 0.004] | 0 | 0 | [150.0, 190.0, 250.0, 430.0, 900.0, 1250.0, 2700.0, 3600.0] | 0 | 0
Siemens NH-1-125 | Siemens NH-1-125 | 125 | [4800.0, 120.0, 7.0, 0.1, 0.004] | 0 | 0 | [180.0, 400.0, 740.0, 2000.0, 4250.0] | 0 | 0
Siemens NH-1-16 | Siemens NH-1-16 | 16 | [4000.0, 400.0, 2.0, 0.1, 0.04, 0.01] | 0 | 0 | [26.0, 35.0, 75.0, 150.0, 200.0, 300.0] | 0 | 0
Siemens NH-1-160 | Siemens NH-1-160 | 160 | [4800.0, 120.0, 7.0, 0.1, 0.004] | 0 | 0 | [210.0, 500.0, 900.0, 2300.0, 5000.0] | 0 | 0
Siemens NH-1-25 | Siemens NH-1-25 | 25 | [4000.0, 1000.0, 10.0, 0.2, 0.02, 0.01] | 0 | 0 | [40.0, 50.0, 100.0, 210.0, 400.0, 500.0] | 0 | 0
Siemens NH-1-50 | Siemens NH-1-50 | 50 | [4000.0, 40.0, 4.0, 1.0, 0.02, 0.01] | 0 | 0 | [86.0, 200.0, 300.0, 400.0, 1000.0, 1280.0] | 0 | 0
Siemens NH-1-63 | Siemens NH-1-63 | 63 | [4000.0, 100.0, 10.0, 2.0, 0.04, 0.01] | 0 | 0 | [100.0, 200.0, 300.0, 400.0, 1000.0, 1500.0] | 0 | 0
Siemens NH-1-80 | Siemens NH-1-80 | 80 | [4800.0, 120.0, 7.0, 0.1, 0.01] | 0 | 0 | [150.58, 250.0, 450.0, 1150.0, 2470.0] | 0 | 0
Siemens NH-2-1000 | Siemens NH-2-1000 | 1000 | [4800.0, 120.0, 7.0, 0.1, 0.004] | 0 | 0 | [1900.0, 3500.0, 8400.0, 24000.0, 52000.0] | 0 | 0
Siemens NH-2-200 | Siemens NH-2-200 | 200 | [4800.0, 120.0, 7.0, 0.1, 0.004] | 0 | 0 | [280.0, 650.0, 1200.0, 3000.0, 7000.0] | 0 | 0
Siemens NH-2-224 | Siemens NH-2-224 | 224 | [4800.0, 120.0, 7.0, 0.2, 0.04, 0.004] | 0 | 0 | [400.0, 750.0, 1453.0, 3025.0, 4315.0, 7600.0] | 0 | 0
Siemens NH-2-250 | Siemens NH-2-250 | 250 | [4800.0, 120.0, 7.0, 0.1, 0.004] | 0 | 0 | [450.0, 800.0, 1650.0, 4000.0, 8500.0] | 0 | 0
Siemens NH-2-315 | Siemens NH-2-315 | 315 | [4800.0, 120.0, 7.0, 0.1, 0.004] | 0 | 0 | [550.0, 920.0, 1900.0, 5000.0, 11000.0] | 0 | 0
Siemens NH-2-355 | Siemens NH-2-355 | 355 | [4800.0, 120.0, 6.0, 0.1, 0.004] | 0 | 0 | [650.0, 1116.27, 2350.0, 5840.0, 12790.0] | 0 | 0
Siemens NH-2-400 | Siemens NH-2-400 | 400 | [4800.0, 120.0, 7.0, 0.1, 0.004] | 0 | 0 | [720.0, 1350.0, 2800.0, 6500.0, 15000.0] | 0 | 0
Siemens NH-2-425 | Siemens NH-2-425 | 425 | [4800.0, 120.0, 7.0, 0.1, 0.004] | 0 | 0 | [850.0, 1500.0, 3050.0, 7500.0, 16500.0] | 0 | 0
Siemens NH-2-630 | Siemens NH-2-630 | 630 | [4800.0, 120.0, 7.0, 0.1, 0.004] | 0 | 0 | [1200.0, 2000.0, 4800.0, 12000.0, 26000.0] | 0 | 0

## dtypes
| element | column | dtype
0 | bus | name | object
1 | bus | vn_kv | float64
2 | bus | type | object
3 | bus | zone | object
4 | bus | in_service | bool
5 | load | name | object
6 | load | bus | uint32
7 | load | p_mw | float64
8 | load | q_mvar | float64
9 | load | const_z_percent | float64
10 | load | const_i_percent | float64
11 | load | sn_mva | float64
12 | load | scaling | float64
13 | load | in_service | bool
14 | load | type | object
15 | ext_grid | name | object
16 | ext_grid | bus | uint32
17 | ext_grid | vm_pu | float64
18 | ext_grid | va_degree | float64
19 | ext_grid | slack_weight | float64
20 | ext_grid | in_service | bool
21 | line | name | object
22 | line | std_type | object
23 | line | from_bus | uint32
24 | line | to_bus | uint32
25 | line | length_km | float64
26 | line | r_ohm_per_km | float64
27 | line | x_ohm_per_km | float64
28 | line | c_nf_per_km | float64
29 | line | g_us_per_km | float64
30 | line | max_i_ka | float64
31 | line | df | float64
32 | line | parallel | uint32
33 | line | type | object
34 | line | in_service | bool
35 | trafo | name | object
36 | trafo | std_type | object
37 | trafo | hv_bus | uint32
38 | trafo | lv_bus | uint32
39 | trafo | sn_mva | float64
40 | trafo | vn_hv_kv | float64
41 | trafo | vn_lv_kv | float64
42 | trafo | vk_percent | float64
43 | trafo | vkr_percent | float64
44 | trafo | pfe_kw | float64
45 | trafo | i0_percent | float64
46 | trafo | shift_degree | float64
47 | trafo | tap_side | object
48 | trafo | tap_neutral | int32
49 | trafo | tap_min | int32
50 | trafo | tap_max | int32
51 | trafo | tap_step_percent | float64
52 | trafo | tap_step_degree | float64
53 | trafo | tap_pos | int32
54 | trafo | tap_phase_shifter | bool
55 | trafo | parallel | uint32
56 | trafo | df | float64
57 | trafo | in_service | bool
58 | line_geodata | coords | object
59 | bus_geodata | x | float64
60 | bus_geodata | y | float64
61 | bus_geodata | coords | object

## parameters
| version | format_version | converged | OPF_converged | name | f_hz | sn_mva
0 | 2.14.6 | 2.14.0 | FALSE | FALSE |  | 50 | 1