## bus
| name | vn_kv | type | zone | in_service
0 | bus_LV_5721-5_0_7_node_0 | 0.4 | n |  | TRUE
1 | bus_LV_5721-5_0_7_node_1 | 0.4 | n |  | TRUE
2 | bus_LV_5721-5_0_7_node_2 | 0.4 | n |  | TRUE
3 | bus_LV_5721-5_0_7_node_3 | 0.4 | n |  | TRUE
4 | bus_LV_5721-5_0_7_node_7 | 0.4 | n |  | TRUE
5 | bus_LV_5721-5_0_7_node_9 | 0.4 | n |  | TRUE
6 | bus_LV_5721-5_0_7_node_97 | 0.4 | n |  | TRUE
7 | bus_LV_5721-5_0_7_node_5 | 0.4 | n |  | TRUE
8 | bus_LV_5721-5_0_7_node_8 | 0.4 | n |  | TRUE
9 | bus_LV_5721-5_0_7_node_98 | 0.4 | n |  | TRUE
10 | bus_LV_5721-5_0_7_node_4 | 0.4 | n |  | TRUE
11 | bus_LV_5721-5_0_7_node_10 | 0.4 | n |  | TRUE
12 | bus_LV_5721-5_0_7_node_12 | 0.4 | n |  | TRUE
13 | bus_LV_5721-5_0_7_node_13 | 0.4 | n |  | TRUE
14 | bus_LV_5721-5_0_7_node_11 | 0.4 | n |  | TRUE
15 | bus_LV_5721-5_0_7_node_55 | 0.4 | n |  | TRUE
16 | bus_LV_5721-5_0_7_node_67 | 0.4 | n |  | TRUE
17 | bus_LV_5721-5_0_7_node_65 | 0.4 | n |  | TRUE
18 | bus_LV_5721-5_0_7_node_18 | 0.4 | n |  | TRUE
19 | bus_LV_5721-5_0_7_node_101 | 0.4 | n |  | TRUE
20 | bus_LV_5721-5_0_7_node_66 | 0.4 | n |  | TRUE
21 | bus_LV_5721-5_0_7_node_14 | 0.4 | n |  | TRUE
22 | bus_LV_5721-5_0_7_node_15 | 0.4 | n |  | TRUE
23 | bus_LV_5721-5_0_7_node_21 | 0.4 | n |  | TRUE
24 | bus_LV_5721-5_0_7_node_17 | 0.4 | n |  | TRUE
25 | bus_LV_5721-5_0_7_node_20 | 0.4 | n |  | TRUE
26 | bus_LV_5721-5_0_7_node_16 | 0.4 | n |  | TRUE
27 | bus_LV_5721-5_0_7_node_103 | 0.4 | n |  | TRUE
28 | bus_LV_5721-5_0_7_node_25 | 0.4 | n |  | TRUE
29 | bus_LV_5721-5_0_7_node_27 | 0.4 | n |  | TRUE
30 | bus_LV_5721-5_0_7_node_28 | 0.4 | n |  | TRUE
31 | bus_LV_5721-5_0_7_node_24 | 0.4 | n |  | TRUE
32 | bus_LV_5721-5_0_7_node_22 | 0.4 | n |  | TRUE
33 | bus_LV_5721-5_0_7_node_23 | 0.4 | n |  | TRUE
34 | bus_LV_5721-5_0_7_node_26 | 0.4 | n |  | TRUE
35 | bus_LV_5721-5_0_7_node_40 | 0.4 | n |  | TRUE
36 | bus_LV_5721-5_0_7_node_37 | 0.4 | n |  | TRUE
37 | bus_LV_5721-5_0_7_node_56 | 0.4 | n |  | TRUE
38 | bus_LV_5721-5_0_7_node_54 | 0.4 | n |  | TRUE
39 | bus_LV_5721-5_0_7_node_38 | 0.4 | n |  | TRUE
40 | bus_LV_5721-5_0_7_node_29 | 0.4 | n |  | TRUE
41 | bus_LV_5721-5_0_7_node_31 | 0.4 | n |  | TRUE
42 | bus_LV_5721-5_0_7_node_30 | 0.4 | n |  | TRUE
43 | bus_LV_5721-5_0_7_node_32 | 0.4 | n |  | TRUE
44 | bus_LV_5721-5_0_7_node_33 | 0.4 | n |  | TRUE
45 | bus_LV_5721-5_0_7_node_35 | 0.4 | n |  | TRUE
46 | bus_LV_5721-5_0_7_node_36 | 0.4 | n |  | TRUE
47 | bus_LV_5721-5_0_7_node_34 | 0.4 | n |  | TRUE
48 | bus_LV_5721-5_0_7_node_49 | 0.4 | n |  | TRUE
49 | bus_LV_5721-5_0_7_node_53 | 0.4 | n |  | TRUE
50 | bus_LV_5721-5_0_7_node_45 | 0.4 | n |  | TRUE
51 | bus_LV_5721-5_0_7_node_50 | 0.4 | n |  | TRUE
52 | bus_LV_5721-5_0_7_node_51 | 0.4 | n |  | TRUE
53 | bus_LV_5721-5_0_7_node_46 | 0.4 | n |  | TRUE
54 | bus_LV_5721-5_0_7_node_39 | 0.4 | n |  | TRUE
55 | bus_LV_5721-5_0_7_node_57 | 0.4 | n |  | TRUE
56 | bus_LV_5721-5_0_7_node_41 | 0.4 | n |  | TRUE
57 | bus_LV_5721-5_0_7_node_42 | 0.4 | n |  | TRUE
58 | bus_LV_5721-5_0_7_node_43 | 0.4 | n |  | TRUE
59 | bus_LV_5721-5_0_7_node_44 | 0.4 | n |  | TRUE
60 | bus_LV_5721-5_0_7_node_48 | 0.4 | n |  | TRUE
61 | bus_LV_5721-5_0_7_node_47 | 0.4 | n |  | TRUE
62 | bus_LV_5721-5_0_7_node_52 | 0.4 | n |  | TRUE
63 | bus_LV_5721-5_0_7_node_100 | 0.4 | n |  | TRUE
64 | bus_LV_5721-5_0_7_node_58 | 0.4 | n |  | TRUE
65 | bus_LV_5721-5_0_7_node_59 | 0.4 | n |  | TRUE
66 | bus_LV_5721-5_0_7_node_60 | 0.4 | n |  | TRUE
67 | bus_LV_5721-5_0_7_node_61 | 0.4 | n |  | TRUE
68 | bus_LV_5721-5_0_7_node_62 | 0.4 | n |  | TRUE
69 | bus_LV_5721-5_0_7_node_63 | 0.4 | n |  | TRUE
70 | bus_LV_5721-5_0_7_node_64 | 0.4 | n |  | TRUE
71 | bus_LV_5721-5_0_7_node_68 | 0.4 | n |  | TRUE
72 | bus_LV_5721-5_0_7_node_69 | 0.4 | n |  | TRUE
73 | bus_LV_5721-5_0_7_node_70 | 0.4 | n |  | TRUE
74 | bus_LV_5721-5_0_7_node_75 | 0.4 | n |  | TRUE
75 | bus_LV_5721-5_0_7_node_72 | 0.4 | n |  | TRUE
76 | bus_LV_5721-5_0_7_node_71 | 0.4 | n |  | TRUE
77 | bus_LV_5721-5_0_7_node_79 | 0.4 | n |  | TRUE
78 | bus_LV_5721-5_0_7_node_73 | 0.4 | n |  | TRUE
79 | bus_LV_5721-5_0_7_node_74 | 0.4 | n |  | TRUE
80 | bus_LV_5721-5_0_7_node_80 | 0.4 | n |  | TRUE
81 | bus_LV_5721-5_0_7_node_77 | 0.4 | n |  | TRUE
82 | bus_LV_5721-5_0_7_node_76 | 0.4 | n |  | TRUE
83 | bus_LV_5721-5_0_7_node_84 | 0.4 | n |  | TRUE
84 | bus_LV_5721-5_0_7_node_78 | 0.4 | n |  | TRUE
85 | bus_LV_5721-5_0_7_node_82 | 0.4 | n |  | TRUE
86 | bus_LV_5721-5_0_7_node_81 | 0.4 | n |  | TRUE
87 | bus_LV_5721-5_0_7_node_83 | 0.4 | n |  | TRUE
88 | bus_LV_5721-5_0_7_node_85 | 0.4 | n |  | TRUE
89 | bus_LV_5721-5_0_7_node_86 | 0.4 | n |  | TRUE
90 | bus_LV_5721-5_0_7_node_87 | 0.4 | n |  | TRUE
91 | bus_LV_5721-5_0_7_node_95 | 0.4 | n |  | TRUE
92 | bus_LV_5721-5_0_7_node_96 | 0.4 | n |  | TRUE
93 | bus_LV_5721-5_0_7_node_90 | 0.4 | n |  | TRUE
94 | bus_LV_5721-5_0_7_node_91 | 0.4 | n |  | TRUE
95 | bus_LV_5721-5_0_7_node_93 | 0.4 | n |  | TRUE
96 | bus_LV_5721-5_0_7_node_99 | 0.4 | n |  | TRUE
97 | bus_LV_5721-5_0_7_node_94 | 0.4 | n |  | TRUE
98 | bus_LV_5721-5_0_7_node_102 | 0.4 | n |  | TRUE
99 | bus_MV_452_0_node_152 | 20 | n |  | TRUE

## load
| name | bus | p_mw | q_mvar | const_z_percent | const_i_percent | sn_mva | scaling | in_service | type
0 | LV_5721-5_0_7_load_0 | 0 | 0.0046319 | 0.0011609 | 0 | 0 |  | 1 | TRUE | wye
1 | LV_5721-5_0_7_load_3 | 3 | 0.0020029 | 0.00050197 | 0 | 0 |  | 1 | TRUE | wye
2 | LV_5721-5_0_7_load_7 | 4 | 0.0056519 | 0.0014165 | 0 | 0 |  | 1 | TRUE | wye
3 | LV_5721-5_0_7_load_97 | 6 | 0.010309 | 0.0025836 | 0 | 0 |  | 1 | TRUE | wye
4 | LV_5721-5_0_7_load_5 | 7 | 0.013363 | 0.0033491 | 0 | 0 |  | 1 | TRUE | wye
5 | LV_5721-5_0_7_load_8 | 8 | 0.0039019 | 0.00097791 | 0 | 0 |  | 1 | TRUE | wye
6 | LV_5721-5_0_7_load_98 | 9 | 0.0096026 | 0.0024066 | 0 | 0 |  | 1 | TRUE | wye
7 | LV_5721-5_0_7_load_4 | 10 | 0.0040192 | 0.0010073 | 0 | 0 |  | 1 | TRUE | wye
8 | LV_5721-5_0_7_load_12 | 12 | 0.022121 | 0.0055441 | 0 | 0 |  | 1 | TRUE | wye
9 | LV_5721-5_0_7_load_13 | 13 | 0.023833 | 0.0059731 | 0 | 0 |  | 1 | TRUE | wye
10 | LV_5721-5_0_7_load_65 | 17 | 0.0074738 | 0.0018731 | 0 | 0 |  | 1 | TRUE | wye
11 | LV_5721-5_0_7_load_101 | 19 | 0.0089097 | 0.002233 | 0 | 0 |  | 1 | TRUE | wye
12 | LV_5721-5_0_7_load_14 | 21 | 0.0044265 | 0.0011094 | 0 | 0 |  | 1 | TRUE | wye
13 | LV_5721-5_0_7_load_21 | 23 | 0.0035796 | 0.00089712 | 0 | 0 |  | 1 | TRUE | wye
14 | LV_5721-5_0_7_load_17 | 24 | 0.0042646 | 0.0010688 | 0 | 0 |  | 1 | TRUE | wye
15 | LV_5721-5_0_7_load_16 | 26 | 0.0033026 | 0.00082772 | 0 | 0 |  | 1 | TRUE | wye
16 | LV_5721-5_0_7_load_103 | 27 | 0.014615 | 0.0036629 | 0 | 0 |  | 1 | TRUE | wye
17 | LV_5721-5_0_7_load_25 | 28 | 0.0015548 | 0.00038967 | 0 | 0 |  | 1 | TRUE | wye
18 | LV_5721-5_0_7_load_27 | 29 | 0.0093758 | 0.0023498 | 0 | 0 |  | 1 | TRUE | wye
19 | LV_5721-5_0_7_load_28 | 30 | 0.0042134 | 0.001056 | 0 | 0 |  | 1 | TRUE | wye
20 | LV_5721-5_0_7_load_22 | 32 | 0.017384 | 0.004357 | 0 | 0 |  | 1 | TRUE | wye
21 | LV_5721-5_0_7_load_23 | 33 | 0.017551 | 0.0043987 | 0 | 0 |  | 1 | TRUE | wye
22 | LV_5721-5_0_7_load_37 | 36 | 0.0066992 | 0.001679 | 0 | 0 |  | 1 | TRUE | wye
23 | LV_5721-5_0_7_load_56 | 37 | 0.0067043 | 0.0016803 | 0 | 0 |  | 1 | TRUE | wye
24 | LV_5721-5_0_7_load_54 | 38 | 0.0044842 | 0.0011239 | 0 | 0 |  | 1 | TRUE | wye
25 | LV_5721-5_0_7_load_38 | 39 | 0.0032016 | 0.00080239 | 0 | 0 |  | 1 | TRUE | wye
26 | LV_5721-5_0_7_load_29 | 40 | 0.0017566 | 0.00044025 | 0 | 0 |  | 1 | TRUE | wye
27 | LV_5721-5_0_7_load_31 | 41 | 0.0047781 | 0.0011975 | 0 | 0 |  | 1 | TRUE | wye
28 | LV_5721-5_0_7_load_30 | 42 | 0.0083267 | 0.0020869 | 0 | 0 |  | 1 | TRUE | wye
29 | LV_5721-5_0_7_load_33 | 44 | 0.013291 | 0.003331 | 0 | 0 |  | 1 | TRUE | wye
30 | LV_5721-5_0_7_load_49 | 48 | 0.0083528 | 0.0020934 | 0 | 0 |  | 1 | TRUE | wye
31 | LV_5721-5_0_7_load_53 | 49 | 0.01242 | 0.0031128 | 0 | 0 |  | 1 | TRUE | wye
32 | LV_5721-5_0_7_load_45 | 50 | 0.01279 | 0.0032056 | 0 | 0 |  | 1 | TRUE | wye
33 | LV_5721-5_0_7_load_50 | 51 | 0.0055684 | 0.0013956 | 0 | 0 |  | 1 | TRUE | wye
34 | LV_5721-5_0_7_load_51 | 52 | 0.0035556 | 0.00089111 | 0 | 0 |  | 1 | TRUE | wye
35 | LV_5721-5_0_7_load_39 | 54 | 0.0011329 | 0.00028392 | 0 | 0 |  | 1 | TRUE | wye
36 | LV_5721-5_0_7_load_57 | 55 | 0.0069467 | 0.001741 | 0 | 0 |  | 1 | TRUE | wye
37 | LV_5721-5_0_7_load_41 | 56 | 0.0054198 | 0.0013583 | 0 | 0 |  | 1 | TRUE | wye
38 | LV_5721-5_0_7_load_42 | 57 | 0.015847 | 0.0039715 | 0 | 0 |  | 1 | TRUE | wye
39 | LV_5721-5_0_7_load_43 | 58 | 0.0060145 | 0.0015074 | 0 | 0 |  | 1 | TRUE | wye
40 | LV_5721-5_0_7_load_44 | 59 | 0.022142 | 0.0055493 | 0 | 0 |  | 1 | TRUE | wye
41 | LV_5721-5_0_7_load_47 | 61 | 0.0019955 | 0.00050013 | 0 | 0 |  | 1 | TRUE | wye
42 | LV_5721-5_0_7_load_52 | 62 | 0.0037213 | 0.00093264 | 0 | 0 |  | 1 | TRUE | wye
43 | LV_5721-5_0_7_load_100 | 63 | 0.018471 | 0.0046291 | 0 | 0 |  | 1 | TRUE | wye
44 | LV_5721-5_0_7_load_59 | 65 | 0.0059828 | 0.0014994 | 0 | 0 |  | 1 | TRUE | wye
45 | LV_5721-5_0_7_load_60 | 66 | 0.0035246 | 0.00088334 | 0 | 0 |  | 1 | TRUE | wye
46 | LV_5721-5_0_7_load_61 | 67 | 0.0054248 | 0.0013596 | 0 | 0 |  | 1 | TRUE | wye
47 | LV_5721-5_0_7_load_64 | 70 | 0.0052816 | 0.0013237 | 0 | 0 |  | 1 | TRUE | wye
48 | LV_5721-5_0_7_load_68 | 71 | 0.0082584 | 0.0020698 | 0 | 0 |  | 1 | TRUE | wye
49 | LV_5721-5_0_7_load_70 | 73 | 0.020843 | 0.0052236 | 0 | 0 |  | 1 | TRUE | wye
50 | LV_5721-5_0_7_load_75 | 74 | 0.0036332 | 0.00091058 | 0 | 0 |  | 1 | TRUE | wye
51 | LV_5721-5_0_7_load_72 | 75 | 0.0093259 | 0.0023373 | 0 | 0 |  | 1 | TRUE | wye
52 | LV_5721-5_0_7_load_71 | 76 | 0.0099646 | 0.0024974 | 0 | 0 |  | 1 | TRUE | wye
53 | LV_5721-5_0_7_load_73 | 78 | 0.0051669 | 0.0012949 | 0 | 0 |  | 1 | TRUE | wye
54 | LV_5721-5_0_7_load_74 | 79 | 0.0045897 | 0.0011503 | 0 | 0 |  | 1 | TRUE | wye
55 | LV_5721-5_0_7_load_80 | 80 | 0.0066368 | 0.0016633 | 0 | 0 |  | 1 | TRUE | wye
56 | LV_5721-5_0_7_load_76 | 82 | 0.0060947 | 0.0015275 | 0 | 0 |  | 1 | TRUE | wye
57 | LV_5721-5_0_7_load_84 | 83 | 0.0039861 | 0.00099902 | 0 | 0 |  | 1 | TRUE | wye
58 | LV_5721-5_0_7_load_78 | 84 | 0.0049615 | 0.0012435 | 0 | 0 |  | 1 | TRUE | wye
59 | LV_5721-5_0_7_load_82 | 85 | 0.011541 | 0.0028924 | 0 | 0 |  | 1 | TRUE | wye
60 | LV_5721-5_0_7_load_81 | 86 | 0.0038849 | 0.00097365 | 0 | 0 |  | 1 | TRUE | wye
61 | LV_5721-5_0_7_load_85 | 88 | 0.006675 | 0.0016729 | 0 | 0 |  | 1 | TRUE | wye
62 | LV_5721-5_0_7_load_87 | 90 | 0.0075099 | 0.0018821 | 0 | 0 |  | 1 | TRUE | wye
63 | LV_5721-5_0_7_load_95 | 91 | 0.003792 | 0.00095036 | 0 | 0 |  | 1 | TRUE | wye
64 | LV_5721-5_0_7_load_90 | 93 | 0.0051384 | 0.0012878 | 0 | 0 |  | 1 | TRUE | wye
65 | LV_5721-5_0_7_load_99 | 96 | 0.013449 | 0.0033707 | 0 | 0 |  | 1 | TRUE | wye
66 | LV_5721-5_0_7_load_102 | 98 | 0.007838 | 0.0019644 | 0 | 0 |  | 1 | TRUE | wye

## ext_grid
| name | bus | vm_pu | va_degree | slack_weight | in_service
0 |  | 35 | 1 | 0 | 1 | TRUE

## line
| name | std_type | from_bus | to_bus | length_km | r_ohm_per_km | x_ohm_per_km | c_nf_per_km | g_us_per_km | max_i_ka | df | parallel | type | in_service
0 | LV_5721-5_0_7_line_0 |  | 0 | 1 | 0.0050251 | 0.125 | 0.08 | 261 | 0 | 0.364 | 1 | 1 | cs | TRUE
1 | LV_5721-5_0_7_line_1 |  | 1 | 2 | 0.011326 | 0.125 | 0.08 | 261 | 0 | 0.364 | 1 | 4 | cs | TRUE
2 | LV_5721-5_0_7_line_2 |  | 1 | 3 | 0.017547 | 0.125 | 0.08 | 261 | 0 | 0.364 | 1 | 4 | cs | TRUE
3 | LV_5721-5_0_7_line_3 |  | 2 | 4 | 0.017643 | 0.125 | 0.08 | 261 | 0 | 0.364 | 1 | 1 | cs | TRUE
4 | LV_5721-5_0_7_line_4 |  | 2 | 5 | 0.020619 | 0.125 | 0.08 | 261 | 0 | 0.364 | 1 | 4 | cs | TRUE
5 | LV_5721-5_0_7_line_5 |  | 3 | 6 | 0.0073699 | 0.125 | 0.08 | 261 | 0 | 0.364 | 1 | 4 | cs | TRUE
6 | LV_5721-5_0_7_line_6 |  | 4 | 7 | 0.039676 | 0.125 | 0.08 | 261 | 0 | 0.364 | 1 | 1 | cs | TRUE
7 | LV_5721-5_0_7_line_7 |  | 5 | 8 | 0.029254 | 0.125 | 0.08 | 261 | 0 | 0.364 | 1 | 4 | cs | TRUE
8 | LV_5721-5_0_7_line_8 |  | 6 | 9 | 0.0086436 | 0.125 | 0.08 | 261 | 0 | 0.364 | 1 | 4 | cs | TRUE
9 | LV_5721-5_0_7_line_9 |  | 7 | 10 | 0.030734 | 0.125 | 0.08 | 261 | 0 | 0.364 | 1 | 1 | cs | TRUE
10 | LV_5721-5_0_7_line_10 |  | 8 | 11 | 0.029797 | 0.125 | 0.08 | 261 | 0 | 0.364 | 1 | 4 | cs | TRUE
11 | LV_5721-5_0_7_line_11 |  | 9 | 16 | 0.023525 | 0.125 | 0.08 | 261 | 0 | 0.364 | 1 | 4 | cs | TRUE
12 | LV_5721-5_0_7_line_12 |  | 11 | 12 | 0.0058069 | 0.125 | 0.08 | 261 | 0 | 0.364 | 1 | 1 | cs | TRUE
13 | LV_5721-5_0_7_line_13 |  | 11 | 13 | 0.043815 | 0.125 | 0.08 | 261 | 0 | 0.364 | 1 | 4 | cs | TRUE
14 | LV_5721-5_0_7_line_14 |  | 13 | 18 | 0.03293 | 0.125 | 0.08 | 261 | 0 | 0.364 | 1 | 4 | cs | TRUE
15 | LV_5721-5_0_7_line_15 |  | 14 | 15 | 0.053488 | 0.125 | 0.08 | 261 | 0 | 0.364 | 1 | 1 | cs | TRUE
16 | LV_5721-5_0_7_line_16 |  | 14 | 16 | 0.018327 | 0.125 | 0.08 | 261 | 0 | 0.364 | 1 | 4 | cs | TRUE
17 | LV_5721-5_0_7_line_17 |  | 14 | 17 | 0.060977 | 0.125 | 0.08 | 261 | 0 | 0.364 | 1 | 4 | cs | TRUE
18 | LV_5721-5_0_7_line_18 |  | 15 | 19 | 0.01535 | 0.125 | 0.08 | 261 | 0 | 0.364 | 1 | 1 | cs | TRUE
19 | LV_5721-5_0_7_line_19 |  | 17 | 20 | 0.021869 | 0.125 | 0.08 | 261 | 0 | 0.364 | 1 | 4 | cs | TRUE
20 | LV_5721-5_0_7_line_20 |  | 18 | 23 | 0.0016242 | 0.125 | 0.08 | 261 | 0 | 0.364 | 1 | 4 | cs | TRUE
21 | LV_5721-5_0_7_line_21 |  | 18 | 24 | 0.036403 | 0.125 | 0.08 | 261 | 0 | 0.364 | 1 | 1 | cs | TRUE
22 | LV_5721-5_0_7_line_22 |  | 19 | 63 | 0.015672 | 0.125 | 0.08 | 261 | 0 | 0.364 | 1 | 1 | cs | TRUE
23 | LV_5721-5_0_7_line_23 |  | 20 | 71 | 0.022891 | 0.125 | 0.08 | 261 | 0 | 0.364 | 1 | 1 | cs | TRUE
24 | LV_5721-5_0_7_line_24 |  | 20 | 72 | 0.037217 | 0.125 | 0.08 | 261 | 0 | 0.364 | 1 | 4 | cs | TRUE
25 | LV_5721-5_0_7_line_25 |  | 21 | 22 | 0.037722 | 0.125 | 0.08 | 261 | 0 | 0.364 | 1 | 1 | cs | TRUE
26 | LV_5721-5_0_7_line_26 |  | 22 | 25 | 0.063549 | 0.125 | 0.08 | 261 | 0 | 0.364 | 1 | 1 | cs | TRUE
27 | LV_5721-5_0_7_line_27 |  | 22 | 26 | 0.025952 | 0.125 | 0.08 | 261 | 0 | 0.364 | 1 | 1 | cs | TRUE
28 | LV_5721-5_0_7_line_28 |  | 23 | 28 | 0.01229 | 0.125 | 0.08 | 261 | 0 | 0.364 | 1 | 4 | cs | TRUE
29 | LV_5721-5_0_7_line_29 |  | 24 | 26 | 0.018981 | 0.125 | 0.08 | 261 | 0 | 0.364 | 1 | 1 | cs | TRUE
30 | LV_5721-5_0_7_line_30 |  | 25 | 27 | 0.019817 | 0.125 | 0.08 | 261 | 0 | 0.364 | 1 | 1 | cs | TRUE
31 | LV_5721-5_0_7_line_31 |  | 28 | 31 | 0.016024 | 0.125 | 0.08 | 261 | 0 | 0.364 | 1 | 4 | cs | TRUE
32 | LV_5721-5_0_7_line_32 |  | 29 | 30 | 0.011609 | 0.125 | 0.08 | 261 | 0 | 0.364 | 1 | 1 | cs | TRUE
33 | LV_5721-5_0_7_line_33 |  | 30 | 40 | 0.032918 | 0.125 | 0.08 | 261 | 0 | 0.364 | 1 | 1 | cs | TRUE
34 | LV_5721-5_0_7_line_34 |  | 31 | 34 | 0.008776 | 0.125 | 0.08 | 261 | 0 | 0.364 | 1 | 4 | cs | TRUE
35 | LV_5721-5_0_7_line_35 |  | 31 | 33 | 0.036653 | 0.125 | 0.08 | 261 | 0 | 0.364 | 1 | 1 | cs | TRUE
36 | LV_5721-5_0_7_line_36 |  | 32 | 33 | 0.00091539 | 0.125 | 0.08 | 261 | 0 | 0.364 | 1 | 1 | cs | TRUE
37 | LV_5721-5_0_7_line_37 |  | 34 | 35 | 0.026302 | 0.125 | 0.08 | 261 | 0 | 0.364 | 1 | 4 | cs | TRUE
38 | LV_5721-5_0_7_line_38 |  | 34 | 36 | 0.039692 | 0.125 | 0.08 | 261 | 0 | 0.364 | 1 | 1 | cs | TRUE
39 | LV_5721-5_0_7_line_39 |  | 35 | 37 | 0.013775 | 0.125 | 0.08 | 261 | 0 | 0.364 | 1 | 1 | cs | TRUE
40 | LV_5721-5_0_7_line_40 |  | 35 | 38 | 0.025042 | 0.125 | 0.08 | 261 | 0 | 0.364 | 1 | 2 | cs | TRUE
41 | LV_5721-5_0_7_line_41 |  | 36 | 39 | 0.0058462 | 0.125 | 0.08 | 261 | 0 | 0.364 | 1 | 1 | cs | TRUE
42 | LV_5721-5_0_7_line_42 |  | 37 | 55 | 0.014195 | 0.125 | 0.08 | 261 | 0 | 0.364 | 1 | 1 | cs | TRUE
43 | LV_5721-5_0_7_line_43 |  | 38 | 45 | 0.049575 | 0.125 | 0.08 | 261 | 0 | 0.364 | 1 | 2 | cs | TRUE
44 | LV_5721-5_0_7_line_44 |  | 39 | 54 | 0.0074138 | 0.125 | 0.08 | 261 | 0 | 0.364 | 1 | 1 | cs | TRUE
45 | LV_5721-5_0_7_line_45 |  | 40 | 41 | 0.0058266 | 0.125 | 0.08 | 261 | 0 | 0.364 | 1 | 1 | cs | TRUE
46 | LV_5721-5_0_7_line_46 |  | 41 | 42 | 0.0019121 | 0.125 | 0.08 | 261 | 0 | 0.364 | 1 | 1 | cs | TRUE
47 | LV_5721-5_0_7_line_47 |  | 42 | 43 | 0.059214 | 0.125 | 0.08 | 261 | 0 | 0.364 | 1 | 1 | cs | TRUE
48 | LV_5721-5_0_7_line_48 |  | 43 | 44 | 0.029251 | 0.125 | 0.08 | 261 | 0 | 0.364 | 1 | 1 | cs | TRUE
49 | LV_5721-5_0_7_line_49 |  | 43 | 45 | 0.015924 | 0.125 | 0.08 | 261 | 0 | 0.364 | 1 | 1 | cs | TRUE
50 | LV_5721-5_0_7_line_50 |  | 44 | 46 | 0.033213 | 0.125 | 0.08 | 261 | 0 | 0.364 | 1 | 1 | cs | TRUE
51 | LV_5721-5_0_7_line_51 |  | 45 | 49 | 0.034241 | 0.125 | 0.08 | 261 | 0 | 0.364 | 1 | 1 | cs | TRUE
52 | LV_5721-5_0_7_line_52 |  | 46 | 50 | 0.02558 | 0.125 | 0.08 | 261 | 0 | 0.364 | 1 | 1 | cs | TRUE
53 | LV_5721-5_0_7_line_53 |  | 46 | 47 | 0.06118 | 0.125 | 0.08 | 261 | 0 | 0.364 | 1 | 1 | cs | TRUE
54 | LV_5721-5_0_7_line_54 |  | 47 | 48 | 0.018198 | 0.125 | 0.08 | 261 | 0 | 0.364 | 1 | 1 | cs | TRUE
55 | LV_5721-5_0_7_line_55 |  | 48 | 51 | 0.016213 | 0.125 | 0.08 | 261 | 0 | 0.364 | 1 | 1 | cs | TRUE
56 | LV_5721-5_0_7_line_56 |  | 49 | 52 | 0.0068199 | 0.125 | 0.08 | 261 | 0 | 0.364 | 1 | 1 | cs | TRUE
57 | LV_5721-5_0_7_line_57 |  | 50 | 53 | 0.023614 | 0.125 | 0.08 | 261 | 0 | 0.364 | 1 | 1 | cs | TRUE
58 | LV_5721-5_0_7_line_58 |  | 52 | 62 | 0.01752 | 0.125 | 0.08 | 261 | 0 | 0.364 | 1 | 1 | cs | TRUE
59 | LV_5721-5_0_7_line_59 |  | 53 | 60 | 0.10991 | 0.125 | 0.08 | 261 | 0 | 0.364 | 1 | 1 | cs | TRUE
60 | LV_5721-5_0_7_line_60 |  | 53 | 59 | 0.041631 | 0.125 | 0.08 | 261 | 0 | 0.364 | 1 | 1 | cs | TRUE
61 | LV_5721-5_0_7_line_61 |  | 55 | 64 | 0.018066 | 0.125 | 0.08 | 261 | 0 | 0.364 | 1 | 1 | cs | TRUE
62 | LV_5721-5_0_7_line_62 |  | 56 | 57 | 0.035868 | 0.125 | 0.08 | 261 | 0 | 0.364 | 1 | 1 | cs | TRUE
63 | LV_5721-5_0_7_line_63 |  | 57 | 58 | 0.045116 | 0.125 | 0.08 | 261 | 0 | 0.364 | 1 | 1 | cs | TRUE
64 | LV_5721-5_0_7_line_64 |  | 58 | 59 | 6.6425e-05 | 0.125 | 0.08 | 261 | 0 | 0.364 | 1 | 1 | cs | TRUE
65 | LV_5721-5_0_7_line_65 |  | 60 | 61 | 0.099684 | 0.125 | 0.08 | 261 | 0 | 0.364 | 1 | 1 | cs | TRUE
66 | LV_5721-5_0_7_line_66 |  | 63 | 98 | 0.012885 | 0.125 | 0.08 | 261 | 0 | 0.364 | 1 | 1 | cs | TRUE
67 | LV_5721-5_0_7_line_67 |  | 64 | 65 | 0.0039997 | 0.125 | 0.08 | 261 | 0 | 0.364 | 1 | 1 | cs | TRUE
68 | LV_5721-5_0_7_line_68 |  | 64 | 66 | 0.023077 | 0.125 | 0.08 | 261 | 0 | 0.364 | 1 | 1 | cs | TRUE
69 | LV_5721-5_0_7_line_69 |  | 65 | 67 | 0.014461 | 0.125 | 0.08 | 261 | 0 | 0.364 | 1 | 1 | cs | TRUE
70 | LV_5721-5_0_7_line_70 |  | 67 | 68 | 0.032367 | 0.125 | 0.08 | 261 | 0 | 0.364 | 1 | 1 | cs | TRUE
71 | LV_5721-5_0_7_line_71 |  | 68 | 69 | 0.035879 | 0.125 | 0.08 | 261 | 0 | 0.364 | 1 | 1 | cs | TRUE
72 | LV_5721-5_0_7_line_72 |  | 69 | 70 | 0.0074805 | 0.125 | 0.08 | 261 | 0 | 0.364 | 1 | 1 | cs | TRUE
73 | LV_5721-5_0_7_line_73 |  | 71 | 73 | 0.024972 | 0.125 | 0.08 | 261 | 0 | 0.364 | 1 | 1 | cs | TRUE
74 | LV_5721-5_0_7_line_74 |  | 72 | 74 | 0.022377 | 0.125 | 0.08 | 261 | 0 | 0.364 | 1 | 4 | cs | TRUE
75 | LV_5721-5_0_7_line_75 |  | 72 | 75 | 0.015202 | 0.125 | 0.08 | 261 | 0 | 0.364 | 1 | 1 | cs | TRUE
76 | LV_5721-5_0_7_line_76 |  | 73 | 76 | 0.006929 | 0.125 | 0.08 | 261 | 0 | 0.364 | 1 | 1 | cs | TRUE
77 | LV_5721-5_0_7_line_77 |  | 74 | 77 | 0.050505 | 0.125 | 0.08 | 261 | 0 | 0.364 | 1 | 4 | cs | TRUE
78 | LV_5721-5_0_7_line_78 |  | 75 | 78 | 0.03531 | 0.125 | 0.08 | 261 | 0 | 0.364 | 1 | 1 | cs | TRUE
79 | LV_5721-5_0_7_line_79 |  | 77 | 80 | 0.02315 | 0.125 | 0.08 | 261 | 0 | 0.364 | 1 | 1 | cs | TRUE
80 | LV_5721-5_0_7_line_80 |  | 77 | 81 | 0.006629 | 0.125 | 0.08 | 261 | 0 | 0.364 | 1 | 4 | cs | TRUE
81 | LV_5721-5_0_7_line_81 |  | 78 | 79 | 0.0020097 | 0.125 | 0.08 | 261 | 0 | 0.364 | 1 | 1 | cs | TRUE
82 | LV_5721-5_0_7_line_82 |  | 81 | 84 | 0.019265 | 0.125 | 0.08 | 261 | 0 | 0.364 | 1 | 1 | cs | TRUE
83 | LV_5721-5_0_7_line_83 |  | 81 | 82 | 0.0012741 | 0.125 | 0.08 | 261 | 0 | 0.364 | 1 | 4 | cs | TRUE
84 | LV_5721-5_0_7_line_84 |  | 82 | 83 | 0.046289 | 0.125 | 0.08 | 261 | 0 | 0.364 | 1 | 4 | cs | TRUE
85 | LV_5721-5_0_7_line_85 |  | 83 | 85 | 0.0087094 | 0.125 | 0.08 | 261 | 0 | 0.364 | 1 | 4 | cs | TRUE
86 | LV_5721-5_0_7_line_86 |  | 85 | 86 | 0.0088108 | 0.125 | 0.08 | 261 | 0 | 0.364 | 1 | 4 | cs | TRUE
87 | LV_5721-5_0_7_line_87 |  | 86 | 87 | 0.019033 | 0.125 | 0.08 | 261 | 0 | 0.364 | 1 | 4 | cs | TRUE
88 | LV_5721-5_0_7_line_88 |  | 87 | 88 | 0.0064916 | 0.125 | 0.08 | 261 | 0 | 0.364 | 1 | 1 | cs | TRUE
89 | LV_5721-5_0_7_line_89 |  | 87 | 89 | 0.089581 | 0.125 | 0.08 | 261 | 0 | 0.364 | 1 | 4 | cs | TRUE
90 | LV_5721-5_0_7_line_90 |  | 88 | 90 | 0.015946 | 0.125 | 0.08 | 261 | 0 | 0.364 | 1 | 1 | cs | TRUE
91 | LV_5721-5_0_7_line_91 |  | 89 | 91 | 0.044454 | 0.125 | 0.08 | 261 | 0 | 0.364 | 1 | 4 | cs | TRUE
92 | LV_5721-5_0_7_line_92 |  | 91 | 92 | 0.052381 | 0.125 | 0.08 | 261 | 0 | 0.364 | 1 | 3 | cs | TRUE
93 | LV_5721-5_0_7_line_93 |  | 92 | 97 | 0.01334 | 0.125 | 0.08 | 261 | 0 | 0.364 | 1 | 1 | cs | TRUE
94 | LV_5721-5_0_7_line_94 |  | 93 | 94 | 0.024111 | 0.125 | 0.08 | 261 | 0 | 0.364 | 1 | 1 | cs | TRUE
95 | LV_5721-5_0_7_line_95 |  | 94 | 95 | 0.026773 | 0.125 | 0.08 | 261 | 0 | 0.364 | 1 | 1 | cs | TRUE
96 | LV_5721-5_0_7_line_96 |  | 95 | 96 | 0.0062139 | 0.125 | 0.08 | 261 | 0 | 0.364 | 1 | 1 | cs | TRUE
97 | LV_5721-5_0_7_line_97 |  | 96 | 97 | 0.043674 | 0.125 | 0.08 | 261 | 0 | 0.364 | 1 | 1 | cs | TRUE

## trafo
| name | std_type | hv_bus | lv_bus | sn_mva | vn_hv_kv | vn_lv_kv | vk_percent | vkr_percent | pfe_kw | i0_percent | shift_degree | tap_side | tap_neutral | tap_min | tap_max | tap_step_percent | tap_step_degree | tap_pos | tap_phase_shifter | parallel | df | in_service
0 | LV_5721-5_0_7_trafo_40 | 0.63 MVA 20/0.4 kV | 99 | 35 | 0.63 | 20 | 0.4 | 6 | 1.206 | 1.65 | 0.2619 | 150 | hv | 0 | -2 | 2 | 2.5 | 0 | 0 | FALSE | 1 | 1 | TRUE

## line_geodata
| x0 | y0 | x1 | y1 | x2 | y2 | x3 | y3 | x4 | y4 | x5 | y5
0 | 2510092.6074 | 1141648.925 | 2510096.6575 | 1141645.9504
1 | 2510092.6074 | 1141648.925 | 2510083.5208 | 1141655.7202
2 | 2510092.6074 | 1141648.925 | 2510103.1443 | 1141662.9555
3 | 2510083.5208 | 1141655.7202 | 2510073.8482 | 1141642.3232 | 2510073.1104 | 1141641.4813
4 | 2510091.3942 | 1141674.7807 | 2510083.5208 | 1141655.7202
5 | 2510103.1443 | 1141662.9555 | 2510107.5699 | 1141668.8486
6 | 2510048.0021 | 1141610.8123 | 2510056.4286 | 1141622.4491 | 2510073.1104 | 1141641.4813
7 | 2510091.3942 | 1141674.7807 | 2510082.7222 | 1141679.991 | 2510063.7311 | 1141682.3488
8 | 2510112.7605 | 1141675.7601 | 2510107.5699 | 1141668.8486
9 | 2510024.9113 | 1141590.9897 | 2510024.9113 | 1141590.9897 | 2510043.2394 | 1141604.2351 | 2510048.0021 | 1141610.8123
10 | 2510033.9612 | 1141682.6093 | 2510060.3281 | 1141682.7713 | 2510063.7311 | 1141682.3488
11 | 2510126.683 | 1141694.7217 | 2510116.965 | 1141681.3587 | 2510112.7605 | 1141675.7601
12 | 2510033.9612 | 1141682.6093 | 2510028.1545 | 1141682.5635
13 | 2510033.9612 | 1141682.6093 | 2510033.8332 | 1141697.1977 | 2510014.2666 | 1141718.9076
14 | 2509992.2202 | 1141743.369 | 2510014.2666 | 1141718.9076
15 | 2510114.5881 | 1141702.4067 | 2510112.8215 | 1141706.6467 | 2510107.3976 | 1141713.6318 | 2510081.2724 | 1141744.062
16 | 2510114.5881 | 1141702.4067 | 2510121.0895 | 1141700.642 | 2510125.4207 | 1141696.1748 | 2510124.0345 | 1141693.9608 | 2510126.683 | 1141694.7217
17 | 2510114.5881 | 1141702.4067 | 2510127.249 | 1141708.944 | 2510160.0715 | 1141730.5674 | 2510164.4608 | 1141736.5536
18 | 2510081.2724 | 1141744.062 | 2510069.8553 | 1141733.8015
19 | 2510177.3926 | 1141754.19 | 2510164.4608 | 1141736.5536
20 | 2509992.2202 | 1141743.369 | 2509993.2863 | 1141744.5943
21 | 2509992.2202 | 1141743.369 | 2509967.9081 | 1141716.2743
22 | 2510058.1989 | 1141723.3259 | 2510069.8553 | 1141733.8015
23 | 2510177.3926 | 1141754.19 | 2510163.2224 | 1141772.1676
24 | 2510199.4224 | 1141784.224 | 2510177.3926 | 1141754.19
25 | 2509939.4868 | 1141681.8646 | 2509977.208 | 1141682.162
26 | 2509928.6445 | 1141714.6796 | 2509909.4652 | 1141688.2172 | 2509918.7385 | 1141684.6653 | 2509939.4868 | 1141681.8646
27 | 2509939.4868 | 1141681.8646 | 2509941.2877 | 1141686.6072 | 2509955.2316 | 1141702.147
28 | 2509993.2863 | 1141744.5943 | 2510001.3535 | 1141753.8666
29 | 2509967.9081 | 1141716.2743 | 2509955.2316 | 1141702.147
30 | 2509937.2682 | 1141729.3928 | 2509939.6081 | 1141726.9898 | 2509928.6445 | 1141714.6796
31 | 2510011.8715 | 1141765.9556 | 2510001.3535 | 1141753.8666
32 | 2509902.6384 | 1141771.2437 | 2509894.503 | 1141762.9624
33 | 2509902.6384 | 1141771.2437 | 2509925.7075 | 1141794.7263
34 | 2510011.8715 | 1141765.9556 | 2510017.6371 | 1141772.5846
35 | 2510011.8715 | 1141765.9556 | 2510035.677 | 1141738.0849
36 | 2510036.2715 | 1141737.3889 | 2510035.677 | 1141738.0849
37 | 2510034.9179 | 1141792.4495 | 2510017.6371 | 1141772.5846
38 | 2510017.6371 | 1141772.5846 | 2509988.7612 | 1141799.8172
39 | 2510034.9179 | 1141792.4495 | 2510045.9302 | 1141800.7248
40 | 2510034.9179 | 1141792.4495 | 2510017.7369 | 1141810.6683
41 | 2509988.7612 | 1141799.8172 | 2509984.5081 | 1141803.8283
42 | 2510045.9302 | 1141800.7248 | 2510057.2784 | 1141809.2526
43 | 2509983.724 | 1141846.7354 | 2510017.7369 | 1141810.6683
44 | 2509979.1145 | 1141808.915 | 2509984.5081 | 1141803.8283
45 | 2509925.7075 | 1141794.7263 | 2509929.7908 | 1141798.8828
46 | 2509931.1307 | 1141800.2468 | 2509929.7908 | 1141798.8828
47 | 2509972.6276 | 1141842.4875 | 2509931.1307 | 1141800.2468
48 | 2509972.6276 | 1141842.4875 | 2509953.7489 | 1141864.8305
49 | 2509972.6276 | 1141842.4875 | 2509980.3332 | 1141850.3215 | 2509983.724 | 1141846.7354
50 | 2509944.3923 | 1141890.0935 | 2509938.2911 | 1141883.1249 | 2509953.7489 | 1141864.8305
51 | 2509983.724 | 1141846.7354 | 2510009.8687 | 1141868.8463
52 | 2509944.3923 | 1141890.0935 | 2509928.76 | 1141910.341
53 | 2509944.3923 | 1141890.0935 | 2509961.5359 | 1141871.4706 | 2509990.0621 | 1141893.2129
54 | 2509990.0621 | 1141893.2129 | 2509978.5438 | 1141907.3023
55 | 2509967.0977 | 1141910.7554 | 2509972.5151 | 1141914.6768 | 2509978.5438 | 1141907.3023
56 | 2510015.076 | 1141873.2502 | 2510009.8687 | 1141868.8463
57 | 2509914.3288 | 1141929.0328 | 2509928.76 | 1141910.341
58 | 2510015.076 | 1141873.2502 | 2510028.4531 | 1141884.5634
59 | 2509841.2535 | 1141972.8631 | 2509849.7639 | 1141969.2336 | 2509873.4114 | 1141987.0905 | 2509914.3288 | 1141929.0328
60 | 2509914.3288 | 1141929.0328 | 2509883.3075 | 1141901.2696
61 | 2510071.7208 | 1141820.1055 | 2510057.2784 | 1141809.2526
62 | 2509822.9124 | 1141847.2179 | 2509849.6396 | 1141871.138
63 | 2509849.6396 | 1141871.138 | 2509883.258 | 1141901.2253
64 | 2509883.258 | 1141901.2253 | 2509883.3075 | 1141901.2696
65 | 2509841.2535 | 1141972.8631 | 2509765.4371 | 1141908.1429
66 | 2510058.1989 | 1141723.3259 | 2510048.6154 | 1141714.7131
67 | 2510071.7208 | 1141820.1055 | 2510074.9582 | 1141822.4543
68 | 2510057.4687 | 1141838.2846 | 2510071.7208 | 1141820.1055
69 | 2510074.9582 | 1141822.4543 | 2510086.6633 | 1141830.9465
70 | 2510112.8617 | 1141849.9539 | 2510086.6633 | 1141830.9465
71 | 2510112.8617 | 1141849.9539 | 2510131.1776 | 1141864.5116 | 2510142.2237 | 1141858.6989
72 | 2510142.2237 | 1141858.6989 | 2510146.8736 | 1141852.8391
73 | 2510163.2224 | 1141772.1676 | 2510147.7638 | 1141791.7796
74 | 2510199.4224 | 1141784.224 | 2510212.6558 | 1141802.269
75 | 2510199.4224 | 1141784.224 | 2510190.103 | 1141796.2348
76 | 2510143.4745 | 1141797.2214 | 2510147.7638 | 1141791.7796
77 | 2510212.6558 | 1141802.269 | 2510254.8584 | 1141774.5256
78 | 2510190.103 | 1141796.2348 | 2510168.4571 | 1141824.1322
79 | 2510254.8584 | 1141774.5256 | 2510271.9632 | 1141790.1259
80 | 2510254.8584 | 1141774.5256 | 2510258.6601 | 1141769.0879
81 | 2510168.4571 | 1141824.1322 | 2510167.2251 | 1141825.72
82 | 2510258.6601 | 1141769.0879 | 2510272.8824 | 1141782.0828
83 | 2510258.6601 | 1141769.0879 | 2510259.3902 | 1141768.0437
84 | 2510287.6375 | 1141731.3723 | 2510259.3902 | 1141768.0437
85 | 2510287.6375 | 1141731.3723 | 2510293.1595 | 1141724.6372
86 | 2510298.7457 | 1141717.8238 | 2510293.1595 | 1141724.6372
87 | 2510310.8131 | 1141703.1054 | 2510298.7457 | 1141717.8238
88 | 2510310.8131 | 1141703.1054 | 2510315.6009 | 1141707.4891
89 | 2510246.2984 | 1141641.7739 | 2510258.1966 | 1141658.0175 | 2510274.3186 | 1141672.8974 | 2510279.6051 | 1141676.2873 | 2510285.2953 | 1141679.9381 | 2510310.8131 | 1141703.1054
90 | 2510315.6009 | 1141707.4891 | 2510327.3622 | 1141718.2576
91 | 2510246.2984 | 1141641.7739 | 2510234.8968 | 1141642.3441 | 2510203.1198 | 1141651.3848
92 | 2510152.446 | 1141664.1971 | 2510161.2438 | 1141663.2987 | 2510203.1198 | 1141651.3848
93 | 2510152.446 | 1141664.1971 | 2510144.4592 | 1141653.4987
94 | 2510135.1892 | 1141596.9921 | 2510157.1186 | 1141607.0145
95 | 2510114.3194 | 1141613.8357 | 2510135.1892 | 1141596.9921
96 | 2510114.3194 | 1141613.8357 | 2510118.5508 | 1141618.3862
97 | 2510144.4592 | 1141653.4987 | 2510127.3404 | 1141629.5508 | 2510122.0789 | 1141622.1804 | 2510118.5508 | 1141618.3862

## bus_geodata
| x | y | coords
0 | 2510096.6575 | 1141645.9504
1 | 2510092.6074 | 1141648.925
2 | 2510083.5208 | 1141655.7202
3 | 2510103.1443 | 1141662.9555
4 | 2510073.1104 | 1141641.4813
5 | 2510091.3942 | 1141674.7807
6 | 2510107.5699 | 1141668.8486
7 | 2510048.0021 | 1141610.8123
8 | 2510063.7311 | 1141682.3488
9 | 2510112.7605 | 1141675.7601
10 | 2510024.9113 | 1141590.9897
11 | 2510033.9612 | 1141682.6093
12 | 2510028.1545 | 1141682.5635
13 | 2510014.2666 | 1141718.9076
14 | 2510114.5881 | 1141702.4067
15 | 2510081.2724 | 1141744.062
16 | 2510126.683 | 1141694.7217
17 | 2510164.4608 | 1141736.5536
18 | 2509992.2202 | 1141743.369
19 | 2510069.8553 | 1141733.8015
20 | 2510177.3926 | 1141754.19
21 | 2509977.208 | 1141682.162
22 | 2509939.4868 | 1141681.8646
23 | 2509993.2863 | 1141744.5943
24 | 2509967.9081 | 1141716.2743
25 | 2509928.6445 | 1141714.6796
26 | 2509955.2316 | 1141702.147
27 | 2509937.2682 | 1141729.3928
28 | 2510001.3535 | 1141753.8666
29 | 2509894.503 | 1141762.9624
30 | 2509902.6384 | 1141771.2437
31 | 2510011.8715 | 1141765.9556
32 | 2510036.2715 | 1141737.3889
33 | 2510035.677 | 1141738.0849
34 | 2510017.6371 | 1141772.5846
35 | 2510034.9179 | 1141792.4495
36 | 2509988.7612 | 1141799.8172
37 | 2510045.9302 | 1141800.7248
38 | 2510017.7369 | 1141810.6683
39 | 2509984.5081 | 1141803.8283
40 | 2509925.7075 | 1141794.7263
41 | 2509929.7908 | 1141798.8828
42 | 2509931.1307 | 1141800.2468
43 | 2509972.6276 | 1141842.4875
44 | 2509953.7489 | 1141864.8305
45 | 2509983.724 | 1141846.7354
46 | 2509944.3923 | 1141890.0935
47 | 2509990.0621 | 1141893.2129
48 | 2509978.5438 | 1141907.3023
49 | 2510009.8687 | 1141868.8463
50 | 2509928.76 | 1141910.341
51 | 2509967.0977 | 1141910.7554
52 | 2510015.076 | 1141873.2502
53 | 2509914.3288 | 1141929.0328
54 | 2509979.1145 | 1141808.915
55 | 2510057.2784 | 1141809.2526
56 | 2509822.9124 | 1141847.2179
57 | 2509849.6396 | 1141871.138
58 | 2509883.258 | 1141901.2253
59 | 2509883.3075 | 1141901.2696
60 | 2509841.2535 | 1141972.8631
61 | 2509765.4371 | 1141908.1429
62 | 2510028.4531 | 1141884.5634
63 | 2510058.1989 | 1141723.3259
64 | 2510071.7208 | 1141820.1055
65 | 2510074.9582 | 1141822.4543
66 | 2510057.4687 | 1141838.2846
67 | 2510086.6633 | 1141830.9465
68 | 2510112.8617 | 1141849.9539
69 | 2510142.2237 | 1141858.6989
70 | 2510146.8736 | 1141852.8391
71 | 2510163.2224 | 1141772.1676
72 | 2510199.4224 | 1141784.224
73 | 2510147.7638 | 1141791.7796
74 | 2510212.6558 | 1141802.269
75 | 2510190.103 | 1141796.2348
76 | 2510143.4745 | 1141797.2214
77 | 2510254.8584 | 1141774.5256
78 | 2510168.4571 | 1141824.1322
79 | 2510167.2251 | 1141825.72
80 | 2510271.9632 | 1141790.1259
81 | 2510258.6601 | 1141769.0879
82 | 2510259.3902 | 1141768.0437
83 | 2510287.6375 | 1141731.3723
84 | 2510272.8824 | 1141782.0828
85 | 2510293.1595 | 1141724.6372
86 | 2510298.7457 | 1141717.8238
87 | 2510310.8131 | 1141703.1054
88 | 2510315.6009 | 1141707.4891
89 | 2510246.2984 | 1141641.7739
90 | 2510327.3622 | 1141718.2576
91 | 2510203.1198 | 1141651.3848
92 | 2510152.446 | 1141664.1971
93 | 2510157.1186 | 1141607.0145
94 | 2510135.1892 | 1141596.9921
95 | 2510114.3194 | 1141613.8357
96 | 2510118.5508 | 1141618.3862
97 | 2510144.4592 | 1141653.4987
98 | 2510048.6154 | 1141714.7131
99 | 2510017.6371 | 1141772.5846

## line_std_types
| c_nf_per_km | r_ohm_per_km | x_ohm_per_km | max_i_ka | type | q_mm2 | alpha | voltage_rating
NAYY 4x50 SE | 210 | 0.642 | 0.083 | 0.142 | cs | 50 | 0.00403 | LV
NAYY 4x120 SE | 264 | 0.225 | 0.08 | 0.242 | cs | 120 | 0.00403 | LV
NAYY 4x150 SE | 261 | 0.208 | 0.08 | 0.27 | cs | 150 | 0.00403 | LV
NA2XS2Y 1x95 RM/25 12/20 kV | 216 | 0.313 | 0.132 | 0.252 | cs | 95 | 0.00403 | MV
NA2XS2Y 1x185 RM/25 12/20 kV | 273 | 0.161 | 0.117 | 0.362 | cs | 185 | 0.00403 | MV
NA2XS2Y 1x240 RM/25 12/20 kV | 304 | 0.122 | 0.112 | 0.421 | cs | 240 | 0.00403 | MV
NA2XS2Y 1x95 RM/25 6/10 kV | 315 | 0.313 | 0.123 | 0.249 | cs | 95 | 0.00403 | MV
NA2XS2Y 1x185 RM/25 6/10 kV | 406 | 0.161 | 0.11 | 0.358 | cs | 185 | 0.00403 | MV
NA2XS2Y 1x240 RM/25 6/10 kV | 456 | 0.122 | 0.105 | 0.416 | cs | 240 | 0.00403 | MV
NA2XS2Y 1x150 RM/25 12/20 kV | 250 | 0.206 | 0.116 | 0.319 | cs | 150 | 0.00403 | MV
NA2XS2Y 1x120 RM/25 12/20 kV | 230 | 0.253 | 0.119 | 0.283 | cs | 120 | 0.00403 | MV
NA2XS2Y 1x70 RM/25 12/20 kV | 190 | 0.443 | 0.132 | 0.22 | cs | 70 | 0.00403 | MV
NA2XS2Y 1x150 RM/25 6/10 kV | 360 | 0.206 | 0.11 | 0.315 | cs | 150 | 0.00403 | MV
NA2XS2Y 1x120 RM/25 6/10 kV | 340 | 0.253 | 0.113 | 0.28 | cs | 120 | 0.00403 | MV
NA2XS2Y 1x70 RM/25 6/10 kV | 280 | 0.443 | 0.123 | 0.217 | cs | 70 | 0.00403 | MV
N2XS(FL)2Y 1x120 RM/35 64/110 kV | 112 | 0.153 | 0.166 | 0.366 | cs | 120 | 0.00393 | HV
N2XS(FL)2Y 1x185 RM/35 64/110 kV | 125 | 0.099 | 0.156 | 0.457 | cs | 185 | 0.00393 | HV
N2XS(FL)2Y 1x240 RM/35 64/110 kV | 135 | 0.075 | 0.149 | 0.526 | cs | 240 | 0.00393 | HV
N2XS(FL)2Y 1x300 RM/35 64/110 kV | 144 | 0.06 | 0.144 | 0.588 | cs | 300 | 0.00393 | HV
15-AL1/3-ST1A 0.4 | 11 | 1.8769 | 0.35 | 0.105 | ol | 16 | 0.00403 | LV
24-AL1/4-ST1A 0.4 | 11.25 | 1.2012 | 0.335 | 0.14 | ol | 24 | 0.00403 | LV
48-AL1/8-ST1A 0.4 | 12.2 | 0.5939 | 0.3 | 0.21 | ol | 48 | 0.00403 | LV
94-AL1/15-ST1A 0.4 | 13.2 | 0.306 | 0.29 | 0.35 | ol | 94 | 0.00403 | LV
34-AL1/6-ST1A 10.0 | 9.7 | 0.8342 | 0.36 | 0.17 | ol | 34 | 0.00403 | MV
48-AL1/8-ST1A 10.0 | 10.1 | 0.5939 | 0.35 | 0.21 | ol | 48 | 0.00403 | MV
70-AL1/11-ST1A 10.0 | 10.4 | 0.4132 | 0.339 | 0.29 | ol | 70 | 0.00403 | MV
94-AL1/15-ST1A 10.0 | 10.75 | 0.306 | 0.33 | 0.35 | ol | 94 | 0.00403 | MV
122-AL1/20-ST1A 10.0 | 11.1 | 0.2376 | 0.323 | 0.41 | ol | 122 | 0.00403 | MV
149-AL1/24-ST1A 10.0 | 11.25 | 0.194 | 0.315 | 0.47 | ol | 149 | 0.00403 | MV
34-AL1/6-ST1A 20.0 | 9.15 | 0.8342 | 0.382 | 0.17 | ol | 34 | 0.00403 | MV
48-AL1/8-ST1A 20.0 | 9.5 | 0.5939 | 0.372 | 0.21 | ol | 48 | 0.00403 | MV
70-AL1/11-ST1A 20.0 | 9.7 | 0.4132 | 0.36 | 0.29 | ol | 70 | 0.00403 | MV
94-AL1/15-ST1A 20.0 | 10 | 0.306 | 0.35 | 0.35 | ol | 94 | 0.00403 | MV
122-AL1/20-ST1A 20.0 | 10.3 | 0.2376 | 0.344 | 0.41 | ol | 122 | 0.00403 | MV
149-AL1/24-ST1A 20.0 | 10.5 | 0.194 | 0.337 | 0.47 | ol | 149 | 0.00403 | MV
184-AL1/30-ST1A 20.0 | 10.75 | 0.1571 | 0.33 | 0.535 | ol | 184 | 0.00403 | MV
243-AL1/39-ST1A 20.0 | 11 | 0.1188 | 0.32 | 0.645 | ol | 243 | 0.00403 | MV
48-AL1/8-ST1A 110.0 | 8 | 0.5939 | 0.46 | 0.21 | ol | 48 | 0.00403 | HV
70-AL1/11-ST1A 110.0 | 8.4 | 0.4132 | 0.45 | 0.29 | ol | 70 | 0.00403 | HV
94-AL1/15-ST1A 110.0 | 8.65 | 0.306 | 0.44 | 0.35 | ol | 94 | 0.00403 | HV
122-AL1/20-ST1A 110.0 | 8.5 | 0.2376 | 0.43 | 0.41 | ol | 122 | 0.00403 | HV
149-AL1/24-ST1A 110.0 | 8.75 | 0.194 | 0.41 | 0.47 | ol | 149 | 0.00403 | HV
184-AL1/30-ST1A 110.0 | 8.8 | 0.1571 | 0.4 | 0.535 | ol | 184 | 0.00403 | HV
243-AL1/39-ST1A 110.0 | 9 | 0.1188 | 0.39 | 0.645 | ol | 243 | 0.00403 | HV
305-AL1/39-ST1A 110.0 | 9.2 | 0.0949 | 0.38 | 0.74 | ol | 305 | 0.00403 | HV
490-AL1/64-ST1A 110.0 | 9.75 | 0.059 | 0.37 | 0.96 | ol | 490 | 0.00403 | HV
679-AL1/86-ST1A 110.0 | 9.95 | 0.042 | 0.36 | 1.15 | ol | 679 | 0.00403 | HV
490-AL1/64-ST1A 220.0 | 10 | 0.059 | 0.285 | 0.96 | ol | 490 | 0.00403 | HV
679-AL1/86-ST1A 220.0 | 11.7 | 0.042 | 0.275 | 1.15 | ol | 679 | 0.00403 | HV
490-AL1/64-ST1A 380.0 | 11 | 0.059 | 0.253 | 0.96 | ol | 490 | 0.00403 | HV
679-AL1/86-ST1A 380.0 | 14.6 | 0.042 | 0.25 | 1.15 | ol | 679 | 0.00403 | HV

## trafo_std_types
| i0_percent | pfe_kw | vkr_percent | sn_mva | vn_lv_kv | vn_hv_kv | vk_percent | shift_degree | vector_group | tap_side | tap_neutral | tap_min | tap_max | tap_step_degree | tap_step_percent | tap_phase_shifter
160 MVA 380/110 kV | 0.06 | 60 | 0.25 | 160 | 110 | 380 | 12.2 | 0 | Yy0 | hv | 0 | -9 | 9 | 0 | 1.5 | FALSE
100 MVA 220/110 kV | 0.06 | 55 | 0.26 | 100 | 110 | 220 | 12 | 0 | Yy0 | hv | 0 | -9 | 9 | 0 | 1.5 | FALSE
63 MVA 110/20 kV | 0.04 | 22 | 0.32 | 63 | 20 | 110 | 18 | 150 | YNd5 | hv | 0 | -9 | 9 | 0 | 1.5 | FALSE
40 MVA 110/20 kV | 0.05 | 18 | 0.34 | 40 | 20 | 110 | 16.2 | 150 | YNd5 | hv | 0 | -9 | 9 | 0 | 1.5 | FALSE
25 MVA 110/20 kV | 0.07 | 14 | 0.41 | 25 | 20 | 110 | 12 | 150 | YNd5 | hv | 0 | -9 | 9 | 0 | 1.5 | FALSE
63 MVA 110/10 kV | 0.04 | 22 | 0.32 | 63 | 10 | 110 | 18 | 150 | YNd5 | hv | 0 | -9 | 9 | 0 | 1.5 | FALSE
40 MVA 110/10 kV | 0.05 | 18 | 0.34 | 40 | 10 | 110 | 16.2 | 150 | YNd5 | hv | 0 | -9 | 9 | 0 | 1.5 | FALSE
25 MVA 110/10 kV | 0.07 | 14 | 0.41 | 25 | 10 | 110 | 12 | 150 | YNd5 | hv | 0 | -9 | 9 | 0 | 1.5 | FALSE
0.25 MVA 20/0.4 kV | 0.32 | 0.8 | 1.44 | 0.25 | 0.4 | 20 | 6 | 150 | Yzn5 | hv | 0 | -2 | 2 | 0 | 2.5 | FALSE
0.4 MVA 20/0.4 kV | 0.3375 | 1.35 | 1.425 | 0.4 | 0.4 | 20 | 6 | 150 | Dyn5 | hv | 0 | -2 | 2 | 0 | 2.5 | FALSE
0.63 MVA 20/0.4 kV | 0.2619 | 1.65 | 1.206 | 0.63 | 0.4 | 20 | 6 | 150 | Dyn5 | hv | 0 | -2 | 2 | 0 | 2.5 | FALSE
0.25 MVA 10/0.4 kV | 0.24 | 0.6 | 1.2 | 0.25 | 0.4 | 10 | 4 | 150 | Dyn5 | hv | 0 | -2 | 2 | 0 | 2.5 | FALSE
0.4 MVA 10/0.4 kV | 0.2375 | 0.95 | 1.325 | 0.4 | 0.4 | 10 | 4 | 150 | Dyn5 | hv | 0 | -2 | 2 | 0 | 2.5 | FALSE
0.63 MVA 10/0.4 kV | 0.1873 | 1.18 | 1.0794 | 0.63 | 0.4 | 10 | 4 | 150 | Dyn5 | hv | 0 | -2 | 2 | 0 | 2.5 | FALSE

## trafo3w_std_types
| sn_hv_mva | sn_mv_mva | sn_lv_mva | vn_hv_kv | vn_mv_kv | vn_lv_kv | vk_hv_percent | vk_mv_percent | vk_lv_percent | vkr_hv_percent | vkr_mv_percent | vkr_lv_percent | pfe_kw | i0_percent | shift_mv_degree | shift_lv_degree | vector_group | tap_side | tap_neutral | tap_min | tap_max | tap_step_percent
63/25/38 MVA 110/20/10 kV | 63 | 25 | 38 | 110 | 20 | 10 | 10.4 | 10.4 | 10.4 | 0.28 | 0.32 | 0.35 | 35 | 0.89 | 0 | 0 | YN0yn0yn0 | hv | 0 | -10 | 10 | 1.2
63/25/38 MVA 110/10/10 kV | 63 | 25 | 38 | 110 | 10 | 10 | 10.4 | 10.4 | 10.4 | 0.28 | 0.32 | 0.35 | 35 | 0.89 | 0 | 0 | YN0yn0yn0 | hv | 0 | -10 | 10 | 1.2

## fuse_std_types
| fuse_type | i_rated_a | t_avg | t_min | t_total | x_avg | x_min | x_total
HV 100A | HV 100A | 100 | 0 | [10.0, 3.64, 0.854, 0.281, 0.1, 0.0531, 0.022, 0.01] | [10.0, 4.267, 1.21, 0.403, 0.1, 0.058, 0.022, 0.01] | 0 | [300.0, 350.0, 450.0, 550.0, 700.0, 850.0, 1200.0, 1752.0] | [600.0, 700.0, 900.0, 1150.0, 1665.0, 2000.0, 3000.0, 4313.0]
HV 10A | HV 10A | 10 | 0 | [10.0, 1675.0, 0.344, 0.156, 0.1, 0.0417, 0.0171, 0.01] | [10.0, 1.3, 0.3, 0.155, 0.1, 0.0555, 0.023, 0.01] | 0 | [30.0, 32.0, 35.0, 37.0, 39.0, 50.0, 70.0, 88.0] | [60.0, 70.0, 80.0, 87.0, 94.0, 110.0, 150.0, 216.0]
HV 125A | HV 125A | 125 | 0 | [10.0, 1.82, 0.344, 0.1, 0.0467, 0.0269, 0.01] | [10.0, 2.478, 0.426, 0.1, 0.0427, 0.0211, 0.01] | 0 | [375.0, 500.0, 700.0, 925.0, 1200.0, 1500.0, 2341.0] | [750.0, 1000.0, 1500.0, 2200.0, 3000.0, 4000.0, 5765.0]
HV 160A | HV 160A | 160 | 0 | [10.0, 4.15, 1.03, 0.198, 0.1, 0.051, 0.0172, 0.01] | [10.0, 2.3, 0.734, 0.274, 0.1, 0.046, 0.0177, 0.01] | 0 | [480.0, 550.0, 700.0, 1000.0, 1260.0, 1600.0, 2500.0, 3227.0] | [960.0, 1300.0, 1700.0, 2200.0, 2996.0, 4000.0, 6000.0, 7946.0]
HV 16A | HV 16A | 16 | 0 | [10.0, 0.352, 0.164, 0.1, 0.0649, 0.0342, 0.01] | [10.0, 2.34, 0.722, 0.181, 0.1, 0.055, 0.0296, 0.01] | 0 | [48.0, 60.0, 65.0, 71.0, 80.0, 100.0, 162.0] | [96.0, 110.0, 125.0, 150.0, 168.0, 200.0, 250.0, 398.0]
HV 200A | HV 200A | 200 | 0 | [10.0, 4.267, 1.21, 0.403, 0.1, 0.058, 0.022, 0.01] | [10.0, 3.73, 1.654, 0.328, 0.1, 0.0531, 0.019, 0.01] | 0 | [600.0, 700.0, 900.0, 1150.0, 1665.0, 2000.0, 3000.0, 4313.0] | [1200.0, 1500.0, 1800.0, 2700.0, 3960.0, 5000.0, 7500.0, 10620.0]
HV 20A | HV 20A | 20 | 0 | [10.0, 1.3, 0.3, 0.155, 0.1, 0.0555, 0.023, 0.01] | [10.0, 1.3, 0.161, 0.1, 0.0611, 0.0399, 0.0141, 0.01] | 0 | [60.0, 70.0, 80.0, 87.0, 94.0, 110.0, 150.0, 216.0] | [120.0, 150.0, 200.0, 223.0, 260.0, 300.0, 450.0, 532.0]
HV 25A | HV 25A | 25 | 0 | [10.0, 2.512, 0.833, 0.299, 0.1, 0.0372, 0.0223, 0.01] | [10.0, 3.125, 0.597, 0.198, 0.1, 0.0378, 0.022, 0.01] | 0 | [75.0, 82.0, 90.0, 100.0, 124.0, 170.0, 200.0, 289.0] | [150.0, 170.0, 210.0, 250.0, 294.0, 400.0, 500.0, 711.0]
HV 31.5A | HV 31.5A | 31.5 | 0 | [10.0, 2.34, 0.722, 0.181, 0.1, 0.055, 0.0296, 0.01] | [10.0, 2.84, 0.368, 0.164, 0.1, 0.0621, 0.0378, 0.0195, 0.01] | 0 | [95.0, 110.0, 125.0, 150.0, 165.0, 200.0, 250.0, 390.0] | [189.0, 220.0, 300.0, 350.0, 393.0, 450.0, 530.0, 700.0, 960.0]
HV 40A | HV 40A | 40 | 0 | [10.0, 1.3, 0.161, 0.1, 0.0611, 0.0399, 0.0141, 0.01] | [10.0, 2.05, 0.369, 0.198, 0.1, 0.051, 0.0298, 0.01] | 0 | [120.0, 150.0, 200.0, 223.0, 260.0, 300.0, 450.0, 532.0] | [240.0, 300.0, 400.0, 450.0, 530.0, 650.0, 800.0, 1311.0]
HV 50A | HV 50A | 50 | 0 | [10.0, 3.215, 0.597, 0.198, 0.1, 0.0378, 0.022, 0.01] | [10.0, 3.64, 0.854, 0.281, 0.1, 0.0531, 0.022, 0.01] | 0 | [150.0, 170.0, 210.0, 250.0, 294.0, 400.0, 500.0, 711.0] | [300.0, 350.0, 450.0, 550.0, 700.0, 850.0, 1200.0, 1752.0]
HV 6.3A | HV 6.3A | 6.3 | 0 | [10.0, 1.39, 0.344, 0.168, 0.1, 0.056, 0.0263, 0.01] | [10.0, 1.711, 0.516, 0.198, 0.1, 0.0634, 0.0303, 0.01] | 0 | [19.0, 19.5, 20.4, 20.8, 22.0, 25.0, 32.0, 48.0] | [38.0, 40.0, 43.0, 48.0, 53.0, 60.0, 75.0, 118.0]
HV 63A | HV 63A | 63 | 0 | [10.0, 2.84, 0.368, 0.164, 0.1, 0.0621, 0.0378, 0.0195, 0.01] | [10.0, 1.82, 0.344, 0.1, 0.0467, 0.0269, 0.01] | 0 | [189.0, 220.0, 300.0, 350.0, 393.0, 450.0, 530.0, 700.0, 961.0] | [378.0, 500.0, 700.0, 934.0, 1200.0, 1500.0, 2366.0]
HV 80A | HV 80A | 80 | 0 | [10.0, 2.05, 0.369, 0.198, 0.1, 0.051, 0.0298, 0.01] | [10.0, 4.15, 1.03, 0.198, 0.1, 0.051, 0.0172, 0.01] | 0 | [240.0, 300.0, 400.0, 450.0, 530.0, 650.0, 800.0, 1311.0] | [480.0, 550.0, 700.0, 1000.0, 1260.0, 1600.0, 2500.0, 3227.0]
Siemens NH-1-100 | Siemens NH-1-100 | 100 | [5400.0, 2000.0, 400.0, 20.0, 1.0, 0.2, 0.012, 0.004] | 0 | 0 | [150.0, 190.0, 250.0, 430.0, 900.0, 1250.0, 2700.0, 3600.0] | 0 | 0
Siemens NH-1-125 | Siemens NH-1-125 | 125 | [4800.0, 120.0, 7.0, 0.1, 0.004] | 0 | 0 | [180.0, 400.0, 740.0, 2000.0, 4250.0] | 0 | 0
Siemens NH-1-16 | Siemens NH-1-16 | 16 | [4000.0, 400.0, 2.0, 0.1, 0.04, 0.01] | 0 | 0 | [26.0, 35.0, 75.0, 150.0, 200.0, 300.0] | 0 | 0
Siemens NH-1-160 | Siemens NH-1-160 | 160 | [4800.0, 120.0, 7.0, 0.1, 0.004] | 0 | 0 | [210.0, 500.0, 900.0, 2300.0, 5000.0] | 0 | 0
Siemens NH-1-25 | Siemens NH-1-25 | 25 | [4000.0, 1000.0, 10.0, 0.2, 0.02, 0.01] | 0 | 0 | [40.0, 50.0, 100.0, 210.0, 400.0, 500.0] | 0 | 0
Siemens NH-1-50 | Siemens NH-1-50 | 50 | [4000.0, 40.0, 4.0, 1.0, 0.02, 0.01] | 0 | 0 | [86.0, 200.0, 300.0, 400.0, 1000.0, 1280.0] | 0 | 0
Siemens NH-1-63 | Siemens NH-1-63 | 63 | [4000.0, 100.0, 10.0, 2.0, 0.04, 0.01] | 0 | 0 | [100.0, 200.0, 300.0, 400.0, 1000.0, 1500.0] | 0 | 0
Siemens NH-1-80 | Siemens NH-1-80 | 80 | [4800.0, 120.0, 7.0, 0.1, 0.01] | 0 | 0 | [150.58, 250.0, 450.0, 1150.0, 2470.0] | 0 | 0
Siemens NH-2-1000 | Siemens NH-2-1000 | 1000 | [4800.0, 120.0, 7.0, 0.1, 0.004] | 0 | 0 | [1900.0, 3500.0, 8400.0, 24000.0, 52000.0] | 0 | 0
Siemens NH-2-200 | Siemens NH-2-200 | 200 | [4800.0, 120.0, 7.0, 0.1, 0.004] | 0 | 0 | [280.0, 650.0, 1200.0, 3000.0, 7000.0] | 0 | 0
Siemens NH-2-224 | Siemens NH-2-224 | 224 | [4800.0, 120.0, 7.0, 0.2, 0.04, 0.004] | 0 | 0 | [400.0, 750.0, 1453.0, 3025.0, 4315.0, 7600.0] | 0 | 0
Siemens NH-2-250 | Siemens NH-2-250 | 250 | [4800.0, 120.0, 7.0, 0.1, 0.004] | 0 | 0 | [450.0, 800.0, 1650.0, 4000.0, 8500.0] | 0 | 0
Siemens NH-2-315 | Siemens NH-2-315 | 315 | [4800.0, 120.0, 7.0, 0.1, 0.004] | 0 | 0 | [550.0, 920.0, 1900.0, 5000.0, 11000.0] | 0 | 0
Siemens NH-2-355 | Siemens NH-2-355 | 355 | [4800.0, 120.0, 6.0, 0.1, 0.004] | 0 | 0 | [650.0, 1116.27, 2350.0, 5840.0, 12790.0] | 0 | 0
Siemens NH-2-400 | Siemens NH-2-400 | 400 | [4800.0, 120.0, 7.0, 0.1, 0.004] | 0 | 0 | [720.0, 1350.0, 2800.0, 6500.0, 15000.0] | 0 | 0
Siemens NH-2-425 | Siemens NH-2-425 | 425 | [4800.0, 120.0, 7.0, 0.1, 0.004] | 0 | 0 | [850.0, 1500.0, 3050.0, 7500.0, 16500.0] | 0 | 0
Siemens NH-2-630 | Siemens NH-2-630 | 630 | [4800.0, 120.0, 7.0, 0.1, 0.004] | 0 | 0 | [1200.0, 2000.0, 4800.0, 12000.0, 26000.0] | 0 | 0

## dtypes
| element | column | dtype
0 | bus | name | object
1 | bus | vn_kv | float64
2 | bus | type | object
3 | bus | zone | object
4 | bus | in_service | bool
5 | load | name | object
6 | load | bus | uint32
7 | load | p_mw | float64
8 | load | q_mvar | float64
9 | load | const_z_percent | float64
10 | load | const_i_percent | float64
11 | load | sn_mva | float64
12 | load | scaling | float64
13 | load | in_service | bool
14 | load | type | object
15 | ext_grid | name | object
16 | ext_grid | bus | uint32
17 | ext_grid | vm_pu | float64
18 | ext_grid | va_degree | float64
19 | ext_grid | slack_weight | float64
20 | ext_grid | in_service | bool
21 | line | name | object
22 | line | std_type | object
23 | line | from_bus | uint32
24 | line | to_bus | uint32
25 | line | length_km | float64
26 | line | r_ohm_per_km | float64
27 | line | x_ohm_per_km | float64
28 | line | c_nf_per_km | float64
29 | line | g_us_per_km | float64
30 | line | max_i_ka | float64
31 | line | df | float64
32 | line | parallel | uint32
33 | line | type | object
34 | line | in_service | bool
35 | trafo | name | object
36 | trafo | std_type | object
37 | trafo | hv_bus | uint32
38 | trafo | lv_bus | uint32
39 | trafo | sn_mva | float64
40 | trafo | vn_hv_kv | float64
41 | trafo | vn_lv_kv | float64
42 | trafo | vk_percent | float64
43 | trafo | vkr_percent | float64
44 | trafo | pfe_kw | float64
45 | trafo | i0_percent | float64
46 | trafo | shift_degree | float64
47 | trafo | tap_side | object
48 | trafo | tap_neutral | int32
49 | trafo | tap_min | int32
50 | trafo | tap_max | int32
51 | trafo | tap_step_percent | float64
52 | trafo | tap_step_degree | float64
53 | trafo | tap_pos | int32
54 | trafo | tap_phase_shifter | bool
55 | trafo | parallel | uint32
56 | trafo | df | float64
57 | trafo | in_service | bool
58 | line_geodata | coords | object
59 | bus_geodata | x | float64
60 | bus_geodata | y | float64
61 | bus_geodata | coords | object

## parameters
| version | format_version | converged | OPF_converged | name | f_hz | sn_mva
0 | 2.14.6 | 2.14.0 | FALSE | FALSE |  | 50 | 1