## bus
| name | vn_kv | type | zone | in_service
0 | bus_LV_5721-6_0_4_node_0 | 0.4 | n |  | TRUE
1 | bus_LV_5721-6_0_4_node_1 | 0.4 | n |  | TRUE
2 | bus_LV_5721-6_0_4_node_2 | 0.4 | n |  | TRUE
3 | bus_LV_5721-6_0_4_node_3 | 0.4 | n |  | TRUE
4 | bus_LV_5721-6_0_4_node_4 | 0.4 | n |  | TRUE
5 | bus_LV_5721-6_0_4_node_56 | 0.4 | n |  | TRUE
6 | bus_LV_5721-6_0_4_node_60 | 0.4 | n |  | TRUE
7 | bus_LV_5721-6_0_4_node_6 | 0.4 | n |  | TRUE
8 | bus_LV_5721-6_0_4_node_57 | 0.4 | n |  | TRUE
9 | bus_LV_5721-6_0_4_node_80 | 0.4 | n |  | TRUE
10 | bus_LV_5721-6_0_4_node_78 | 0.4 | n |  | TRUE
11 | bus_LV_5721-6_0_4_node_5 | 0.4 | n |  | TRUE
12 | bus_LV_5721-6_0_4_node_7 | 0.4 | n |  | TRUE
13 | bus_LV_5721-6_0_4_node_8 | 0.4 | n |  | TRUE
14 | bus_LV_5721-6_0_4_node_34 | 0.4 | n |  | TRUE
15 | bus_LV_5721-6_0_4_node_13 | 0.4 | n |  | TRUE
16 | bus_LV_5721-6_0_4_node_38 | 0.4 | n |  | TRUE
17 | bus_LV_5721-6_0_4_node_36 | 0.4 | n |  | TRUE
18 | bus_LV_5721-6_0_4_node_10 | 0.4 | n |  | TRUE
19 | bus_LV_5721-6_0_4_node_11 | 0.4 | n |  | TRUE
20 | bus_LV_5721-6_0_4_node_12 | 0.4 | n |  | TRUE
21 | bus_LV_5721-6_0_4_node_14 | 0.4 | n |  | TRUE
22 | bus_LV_5721-6_0_4_node_15 | 0.4 | n |  | TRUE
23 | bus_LV_5721-6_0_4_node_51 | 0.4 | n |  | TRUE
24 | bus_LV_5721-6_0_4_node_52 | 0.4 | n |  | TRUE
25 | bus_LV_5721-6_0_4_node_50 | 0.4 | n |  | TRUE
26 | bus_LV_5721-6_0_4_node_53 | 0.4 | n |  | TRUE
27 | bus_LV_5721-6_0_4_node_16 | 0.4 | n |  | TRUE
28 | bus_LV_5721-6_0_4_node_17 | 0.4 | n |  | TRUE
29 | bus_LV_5721-6_0_4_node_18 | 0.4 | n |  | TRUE
30 | bus_LV_5721-6_0_4_node_19 | 0.4 | n |  | TRUE
31 | bus_LV_5721-6_0_4_node_24 | 0.4 | n |  | TRUE
32 | bus_LV_5721-6_0_4_node_27 | 0.4 | n |  | TRUE
33 | bus_LV_5721-6_0_4_node_82 | 0.4 | n |  | TRUE
34 | bus_LV_5721-6_0_4_node_26 | 0.4 | n |  | TRUE
35 | bus_LV_5721-6_0_4_node_23 | 0.4 | n |  | TRUE
36 | bus_LV_5721-6_0_4_node_20 | 0.4 | n |  | TRUE
37 | bus_LV_5721-6_0_4_node_21 | 0.4 | n |  | TRUE
38 | bus_LV_5721-6_0_4_node_22 | 0.4 | n |  | TRUE
39 | bus_LV_5721-6_0_4_node_81 | 0.4 | n |  | TRUE
40 | bus_LV_5721-6_0_4_node_25 | 0.4 | n |  | TRUE
41 | bus_LV_5721-6_0_4_node_31 | 0.4 | n |  | TRUE
42 | bus_LV_5721-6_0_4_node_28 | 0.4 | n |  | TRUE
43 | bus_LV_5721-6_0_4_node_41 | 0.4 | n |  | TRUE
44 | bus_LV_5721-6_0_4_node_29 | 0.4 | n |  | TRUE
45 | bus_LV_5721-6_0_4_node_30 | 0.4 | n |  | TRUE
46 | bus_LV_5721-6_0_4_node_32 | 0.4 | n |  | TRUE
47 | bus_LV_5721-6_0_4_node_33 | 0.4 | n |  | TRUE
48 | bus_LV_5721-6_0_4_node_40 | 0.4 | n |  | TRUE
49 | bus_LV_5721-6_0_4_node_43 | 0.4 | n |  | TRUE
50 | bus_LV_5721-6_0_4_node_42 | 0.4 | n |  | TRUE
51 | bus_LV_5721-6_0_4_node_35 | 0.4 | n |  | TRUE
52 | bus_LV_5721-6_0_4_node_37 | 0.4 | n |  | TRUE
53 | bus_LV_5721-6_0_4_node_39 | 0.4 | n |  | TRUE
54 | bus_LV_5721-6_0_4_node_44 | 0.4 | n |  | TRUE
55 | bus_LV_5721-6_0_4_node_45 | 0.4 | n |  | TRUE
56 | bus_LV_5721-6_0_4_node_46 | 0.4 | n |  | TRUE
57 | bus_LV_5721-6_0_4_node_47 | 0.4 | n |  | TRUE
58 | bus_LV_5721-6_0_4_node_48 | 0.4 | n |  | TRUE
59 | bus_LV_5721-6_0_4_node_49 | 0.4 | n |  | TRUE
60 | bus_LV_5721-6_0_4_node_54 | 0.4 | n |  | TRUE
61 | bus_LV_5721-6_0_4_node_55 | 0.4 | n |  | TRUE
62 | bus_LV_5721-6_0_4_node_58 | 0.4 | n |  | TRUE
63 | bus_LV_5721-6_0_4_node_59 | 0.4 | n |  | TRUE
64 | bus_LV_5721-6_0_4_node_71 | 0.4 | n |  | TRUE
65 | bus_LV_5721-6_0_4_node_70 | 0.4 | n |  | TRUE
66 | bus_LV_5721-6_0_4_node_83 | 0.4 | n |  | TRUE
67 | bus_LV_5721-6_0_4_node_84 | 0.4 | n |  | TRUE
68 | bus_LV_5721-6_0_4_node_77 | 0.4 | n |  | TRUE
69 | bus_LV_5721-6_0_4_node_75 | 0.4 | n |  | TRUE
70 | bus_LV_5721-6_0_4_node_61 | 0.4 | n |  | TRUE
71 | bus_LV_5721-6_0_4_node_62 | 0.4 | n |  | TRUE
72 | bus_LV_5721-6_0_4_node_63 | 0.4 | n |  | TRUE
73 | bus_LV_5721-6_0_4_node_64 | 0.4 | n |  | TRUE
74 | bus_LV_5721-6_0_4_node_65 | 0.4 | n |  | TRUE
75 | bus_LV_5721-6_0_4_node_66 | 0.4 | n |  | TRUE
76 | bus_LV_5721-6_0_4_node_67 | 0.4 | n |  | TRUE
77 | bus_LV_5721-6_0_4_node_68 | 0.4 | n |  | TRUE
78 | bus_LV_5721-6_0_4_node_69 | 0.4 | n |  | TRUE
79 | bus_LV_5721-6_0_4_node_72 | 0.4 | n |  | TRUE
80 | bus_LV_5721-6_0_4_node_73 | 0.4 | n |  | TRUE
81 | bus_LV_5721-6_0_4_node_76 | 0.4 | n |  | TRUE
82 | bus_MV_452_0_node_90 | 20 | n |  | TRUE

## load
| name | bus | p_mw | q_mvar | const_z_percent | const_i_percent | sn_mva | scaling | in_service | type
0 | LV_5721-6_0_4_load_0 | 0 | 0.0054562 | 0.0013674 | 0 | 0 |  | 1 | TRUE | wye
1 | LV_5721-6_0_4_load_1 | 1 | 0.0055169 | 0.0013827 | 0 | 0 |  | 1 | TRUE | wye
2 | LV_5721-6_0_4_load_2 | 2 | 0.0039784 | 0.00099709 | 0 | 0 |  | 1 | TRUE | wye
3 | LV_5721-6_0_4_load_3 | 3 | 0.004902 | 0.0012285 | 0 | 0 |  | 1 | TRUE | wye
4 | LV_5721-6_0_4_load_56 | 5 | 0.0055543 | 0.001392 | 0 | 0 |  | 1 | TRUE | wye
5 | LV_5721-6_0_4_load_57 | 8 | 0.0049702 | 0.0012456 | 0 | 0 |  | 1 | TRUE | wye
6 | LV_5721-6_0_4_load_80 | 9 | 0.0071518 | 0.0017924 | 0 | 0 |  | 1 | TRUE | wye
7 | LV_5721-6_0_4_load_5 | 11 | 0.0072205 | 0.0018096 | 0 | 0 |  | 1 | TRUE | wye
8 | LV_5721-6_0_4_load_34 | 14 | 0.011723 | 0.0029381 | 0 | 0 |  | 1 | TRUE | wye
9 | LV_5721-6_0_4_load_13 | 15 | 0.014857 | 0.0037235 | 0 | 0 |  | 1 | TRUE | wye
10 | LV_5721-6_0_4_load_38 | 16 | 0.002512 | 0.00062957 | 0 | 0 |  | 1 | TRUE | wye
11 | LV_5721-6_0_4_load_36 | 17 | 0.013162 | 0.0032986 | 0 | 0 |  | 1 | TRUE | wye
12 | LV_5721-6_0_4_load_10 | 18 | 0.026472 | 0.0066345 | 0 | 0 |  | 1 | TRUE | wye
13 | LV_5721-6_0_4_load_11 | 19 | 0.004913 | 0.0012313 | 0 | 0 |  | 1 | TRUE | wye
14 | LV_5721-6_0_4_load_14 | 21 | 0.003716 | 0.00093131 | 0 | 0 |  | 1 | TRUE | wye
15 | LV_5721-6_0_4_load_15 | 22 | 0.0035743 | 0.00089579 | 0 | 0 |  | 1 | TRUE | wye
16 | LV_5721-6_0_4_load_51 | 23 | 0.0026861 | 0.00067321 | 0 | 0 |  | 1 | TRUE | wye
17 | LV_5721-6_0_4_load_52 | 24 | 0.0030644 | 0.00076801 | 0 | 0 |  | 1 | TRUE | wye
18 | LV_5721-6_0_4_load_50 | 25 | 0.0031442 | 0.00078802 | 0 | 0 |  | 1 | TRUE | wye
19 | LV_5721-6_0_4_load_53 | 26 | 0.003103 | 0.00077769 | 0 | 0 |  | 1 | TRUE | wye
20 | LV_5721-6_0_4_load_16 | 27 | 0.0030435 | 0.00076278 | 0 | 0 |  | 1 | TRUE | wye
21 | LV_5721-6_0_4_load_27 | 32 | 0.0054529 | 0.0013666 | 0 | 0 |  | 1 | TRUE | wye
22 | LV_5721-6_0_4_load_82 | 33 | 0.0020016 | 0.00050165 | 0 | 0 |  | 1 | TRUE | wye
23 | LV_5721-6_0_4_load_23 | 35 | 0.0071056 | 0.0017808 | 0 | 0 |  | 1 | TRUE | wye
24 | LV_5721-6_0_4_load_20 | 36 | 0.0053931 | 0.0013516 | 0 | 0 |  | 1 | TRUE | wye
25 | LV_5721-6_0_4_load_81 | 39 | 0.011205 | 0.0028081 | 0 | 0 |  | 1 | TRUE | wye
26 | LV_5721-6_0_4_load_31 | 41 | 0.012445 | 0.0031191 | 0 | 0 |  | 1 | TRUE | wye
27 | LV_5721-6_0_4_load_28 | 42 | 0.0074011 | 0.0018549 | 0 | 0 |  | 1 | TRUE | wye
28 | LV_5721-6_0_4_load_41 | 43 | 0.0087815 | 0.0022009 | 0 | 0 |  | 1 | TRUE | wye
29 | LV_5721-6_0_4_load_29 | 44 | 0.0022661 | 0.00056794 | 0 | 0 |  | 1 | TRUE | wye
30 | LV_5721-6_0_4_load_30 | 45 | 0.0022915 | 0.0005743 | 0 | 0 |  | 1 | TRUE | wye
31 | LV_5721-6_0_4_load_33 | 47 | 0.0022597 | 0.00056632 | 0 | 0 |  | 1 | TRUE | wye
32 | LV_5721-6_0_4_load_40 | 48 | 0.0032567 | 0.0008162 | 0 | 0 |  | 1 | TRUE | wye
33 | LV_5721-6_0_4_load_43 | 49 | 0.0063357 | 0.0015879 | 0 | 0 |  | 1 | TRUE | wye
34 | LV_5721-6_0_4_load_42 | 50 | 0.0058446 | 0.0014648 | 0 | 0 |  | 1 | TRUE | wye
35 | LV_5721-6_0_4_load_35 | 51 | 0.013905 | 0.0034848 | 0 | 0 |  | 1 | TRUE | wye
36 | LV_5721-6_0_4_load_37 | 52 | 0.0063164 | 0.001583 | 0 | 0 |  | 1 | TRUE | wye
37 | LV_5721-6_0_4_load_39 | 53 | 0.0084782 | 0.0021248 | 0 | 0 |  | 1 | TRUE | wye
38 | LV_5721-6_0_4_load_44 | 54 | 0.002354 | 0.00058997 | 0 | 0 |  | 1 | TRUE | wye
39 | LV_5721-6_0_4_load_45 | 55 | 0.0026732 | 0.00066996 | 0 | 0 |  | 1 | TRUE | wye
40 | LV_5721-6_0_4_load_46 | 56 | 0.011238 | 0.0028166 | 0 | 0 |  | 1 | TRUE | wye
41 | LV_5721-6_0_4_load_47 | 57 | 0.0031109 | 0.00077966 | 0 | 0 |  | 1 | TRUE | wye
42 | LV_5721-6_0_4_load_48 | 58 | 0.0032412 | 0.00081231 | 0 | 0 |  | 1 | TRUE | wye
43 | LV_5721-6_0_4_load_49 | 59 | 0.0078893 | 0.0019772 | 0 | 0 |  | 1 | TRUE | wye
44 | LV_5721-6_0_4_load_54 | 60 | 0.0032699 | 0.0008195 | 0 | 0 |  | 1 | TRUE | wye
45 | LV_5721-6_0_4_load_55 | 61 | 0.0026288 | 0.00065884 | 0 | 0 |  | 1 | TRUE | wye
46 | LV_5721-6_0_4_load_58 | 62 | 0.0026145 | 0.00065525 | 0 | 0 |  | 1 | TRUE | wye
47 | LV_5721-6_0_4_load_59 | 63 | 0.0023148 | 0.00058015 | 0 | 0 |  | 1 | TRUE | wye
48 | LV_5721-6_0_4_load_71 | 64 | 0.0028198 | 0.00070671 | 0 | 0 |  | 1 | TRUE | wye
49 | LV_5721-6_0_4_load_70 | 65 | 0.0028548 | 0.00071547 | 0 | 0 |  | 1 | TRUE | wye
50 | LV_5721-6_0_4_load_83 | 66 | 0.0051426 | 0.0012889 | 0 | 0 |  | 1 | TRUE | wye
51 | LV_5721-6_0_4_load_84 | 67 | 0.003723 | 0.00093307 | 0 | 0 |  | 1 | TRUE | wye
52 | LV_5721-6_0_4_load_75 | 69 | 0.0043365 | 0.0010868 | 0 | 0 |  | 1 | TRUE | wye
53 | LV_5721-6_0_4_load_61 | 70 | 0.0033834 | 0.00084796 | 0 | 0 |  | 1 | TRUE | wye
54 | LV_5721-6_0_4_load_62 | 71 | 0.0031763 | 0.00079605 | 0 | 0 |  | 1 | TRUE | wye
55 | LV_5721-6_0_4_load_63 | 72 | 0.0032982 | 0.0008266 | 0 | 0 |  | 1 | TRUE | wye
56 | LV_5721-6_0_4_load_64 | 73 | 0.0033177 | 0.00083149 | 0 | 0 |  | 1 | TRUE | wye
57 | LV_5721-6_0_4_load_66 | 75 | 0.0033059 | 0.00082854 | 0 | 0 |  | 1 | TRUE | wye
58 | LV_5721-6_0_4_load_67 | 76 | 0.00283 | 0.00070927 | 0 | 0 |  | 1 | TRUE | wye
59 | LV_5721-6_0_4_load_68 | 77 | 0.0036859 | 0.00092378 | 0 | 0 |  | 1 | TRUE | wye
60 | LV_5721-6_0_4_load_69 | 78 | 0.0027498 | 0.00068916 | 0 | 0 |  | 1 | TRUE | wye
61 | LV_5721-6_0_4_load_72 | 79 | 0.0028153 | 0.00070559 | 0 | 0 |  | 1 | TRUE | wye
62 | LV_5721-6_0_4_load_73 | 80 | 0.0080982 | 0.0020296 | 0 | 0 |  | 1 | TRUE | wye
63 | LV_5721-6_0_4_load_76 | 81 | 0.0084399 | 0.0021152 | 0 | 0 |  | 1 | TRUE | wye

## ext_grid
| name | bus | vm_pu | va_degree | slack_weight | in_service
0 |  | 18 | 1 | 0 | 1 | TRUE

## line
| name | std_type | from_bus | to_bus | length_km | r_ohm_per_km | x_ohm_per_km | c_nf_per_km | g_us_per_km | max_i_ka | df | parallel | type | in_service
0 | LV_5721-6_0_4_line_0 |  | 0 | 1 | 0.019913 | 0.125 | 0.08 | 261 | 0 | 0.364 | 1 | 1 | cs | TRUE
1 | LV_5721-6_0_4_line_1 |  | 0 | 2 | 0.014846 | 0.125 | 0.08 | 261 | 0 | 0.364 | 1 | 1 | cs | TRUE
2 | LV_5721-6_0_4_line_2 |  | 1 | 3 | 0.027824 | 0.125 | 0.08 | 261 | 0 | 0.364 | 1 | 1 | cs | TRUE
3 | LV_5721-6_0_4_line_3 |  | 2 | 4 | 0.05765 | 0.125 | 0.08 | 261 | 0 | 0.364 | 1 | 1 | cs | TRUE
4 | LV_5721-6_0_4_line_4 |  | 3 | 5 | 0.011683 | 0.125 | 0.08 | 261 | 0 | 0.364 | 1 | 1 | cs | TRUE
5 | LV_5721-6_0_4_line_5 |  | 4 | 6 | 0.013159 | 0.125 | 0.08 | 261 | 0 | 0.364 | 1 | 1 | cs | TRUE
6 | LV_5721-6_0_4_line_6 |  | 4 | 7 | 0.022838 | 0.125 | 0.08 | 261 | 0 | 0.364 | 1 | 1 | cs | TRUE
7 | LV_5721-6_0_4_line_7 |  | 5 | 8 | 0.0020581 | 0.125 | 0.08 | 261 | 0 | 0.364 | 1 | 1 | cs | TRUE
8 | LV_5721-6_0_4_line_8 |  | 6 | 9 | 0.02118 | 0.125 | 0.08 | 261 | 0 | 0.364 | 1 | 1 | cs | TRUE
9 | LV_5721-6_0_4_line_9 |  | 6 | 10 | 0.10748 | 0.125 | 0.08 | 261 | 0 | 0.364 | 1 | 1 | cs | TRUE
10 | LV_5721-6_0_4_line_10 |  | 7 | 11 | 0.0050122 | 0.125 | 0.08 | 261 | 0 | 0.364 | 1 | 1 | cs | TRUE
11 | LV_5721-6_0_4_line_11 |  | 8 | 62 | 0.021612 | 0.125 | 0.08 | 261 | 0 | 0.364 | 1 | 1 | cs | TRUE
12 | LV_5721-6_0_4_line_12 |  | 10 | 66 | 0.022067 | 0.125 | 0.08 | 261 | 0 | 0.364 | 1 | 1 | cs | TRUE
13 | LV_5721-6_0_4_line_13 |  | 10 | 67 | 0.015902 | 0.125 | 0.08 | 261 | 0 | 0.364 | 1 | 1 | cs | TRUE
14 | LV_5721-6_0_4_line_14 |  | 10 | 68 | 0.041671 | 0.125 | 0.08 | 261 | 0 | 0.364 | 1 | 1 | cs | TRUE
15 | LV_5721-6_0_4_line_15 |  | 11 | 12 | 0.064126 | 0.125 | 0.08 | 261 | 0 | 0.364 | 1 | 1 | cs | TRUE
16 | LV_5721-6_0_4_line_16 |  | 12 | 13 | 0.026773 | 0.125 | 0.08 | 261 | 0 | 0.364 | 1 | 2 | cs | TRUE
17 | LV_5721-6_0_4_line_17 |  | 13 | 14 | 0.0014594 | 0.125 | 0.08 | 261 | 0 | 0.364 | 1 | 2 | cs | TRUE
18 | LV_5721-6_0_4_line_18 |  | 14 | 15 | 0.020583 | 0.125 | 0.08 | 261 | 0 | 0.364 | 1 | 2 | cs | TRUE
19 | LV_5721-6_0_4_line_19 |  | 15 | 19 | 0.050862 | 0.125 | 0.08 | 261 | 0 | 0.364 | 1 | 2 | cs | TRUE
20 | LV_5721-6_0_4_line_20 |  | 16 | 17 | 0.0011058 | 0.125 | 0.08 | 261 | 0 | 0.364 | 1 | 1 | cs | TRUE
21 | LV_5721-6_0_4_line_21 |  | 17 | 51 | 0.018198 | 0.125 | 0.08 | 261 | 0 | 0.364 | 1 | 1 | cs | TRUE
22 | LV_5721-6_0_4_line_22 |  | 18 | 19 | 0.015033 | 0.125 | 0.08 | 261 | 0 | 0.364 | 1 | 2 | cs | TRUE
23 | LV_5721-6_0_4_line_23 |  | 18 | 20 | 0.029321 | 0.125 | 0.08 | 261 | 0 | 0.364 | 1 | 2 | cs | TRUE
24 | LV_5721-6_0_4_line_24 |  | 20 | 21 | 0.016268 | 0.125 | 0.08 | 261 | 0 | 0.364 | 1 | 2 | cs | TRUE
25 | LV_5721-6_0_4_line_25 |  | 20 | 22 | 0.025725 | 0.125 | 0.08 | 261 | 0 | 0.364 | 1 | 1 | cs | TRUE
26 | LV_5721-6_0_4_line_26 |  | 21 | 23 | 0.015775 | 0.125 | 0.08 | 261 | 0 | 0.364 | 1 | 2 | cs | TRUE
27 | LV_5721-6_0_4_line_27 |  | 22 | 24 | 0.0067806 | 0.125 | 0.08 | 261 | 0 | 0.364 | 1 | 1 | cs | TRUE
28 | LV_5721-6_0_4_line_28 |  | 23 | 25 | 0.022533 | 0.125 | 0.08 | 261 | 0 | 0.364 | 1 | 2 | cs | TRUE
29 | LV_5721-6_0_4_line_29 |  | 24 | 26 | 0.015145 | 0.125 | 0.08 | 261 | 0 | 0.364 | 1 | 1 | cs | TRUE
30 | LV_5721-6_0_4_line_30 |  | 25 | 59 | 0.019543 | 0.125 | 0.08 | 261 | 0 | 0.364 | 1 | 2 | cs | TRUE
31 | LV_5721-6_0_4_line_31 |  | 26 | 60 | 0.014526 | 0.125 | 0.08 | 261 | 0 | 0.364 | 1 | 1 | cs | TRUE
32 | LV_5721-6_0_4_line_32 |  | 27 | 28 | 0.0092445 | 0.125 | 0.08 | 261 | 0 | 0.364 | 1 | 1 | cs | TRUE
33 | LV_5721-6_0_4_line_33 |  | 28 | 29 | 0.052078 | 0.125 | 0.08 | 261 | 0 | 0.364 | 1 | 1 | cs | TRUE
34 | LV_5721-6_0_4_line_34 |  | 28 | 30 | 0.15034 | 0.125 | 0.08 | 261 | 0 | 0.364 | 1 | 1 | cs | TRUE
35 | LV_5721-6_0_4_line_35 |  | 29 | 31 | 0.040728 | 0.125 | 0.08 | 261 | 0 | 0.364 | 1 | 1 | cs | TRUE
36 | LV_5721-6_0_4_line_36 |  | 29 | 32 | 0.031365 | 0.125 | 0.08 | 261 | 0 | 0.364 | 1 | 1 | cs | TRUE
37 | LV_5721-6_0_4_line_37 |  | 30 | 33 | 0.039762 | 0.125 | 0.08 | 261 | 0 | 0.364 | 1 | 1 | cs | TRUE
38 | LV_5721-6_0_4_line_38 |  | 31 | 34 | 0.007128 | 0.125 | 0.08 | 261 | 0 | 0.364 | 1 | 1 | cs | TRUE
39 | LV_5721-6_0_4_line_39 |  | 31 | 35 | 0.0098145 | 0.125 | 0.08 | 261 | 0 | 0.364 | 1 | 1 | cs | TRUE
40 | LV_5721-6_0_4_line_40 |  | 34 | 41 | 0.024211 | 0.125 | 0.08 | 261 | 0 | 0.364 | 1 | 1 | cs | TRUE
41 | LV_5721-6_0_4_line_41 |  | 34 | 42 | 0.030879 | 0.125 | 0.08 | 261 | 0 | 0.364 | 1 | 1 | cs | TRUE
42 | LV_5721-6_0_4_line_42 |  | 35 | 40 | 0.062831 | 0.125 | 0.08 | 261 | 0 | 0.364 | 1 | 1 | cs | TRUE
43 | LV_5721-6_0_4_line_43 |  | 36 | 37 | 0.028029 | 0.125 | 0.08 | 261 | 0 | 0.364 | 1 | 1 | cs | TRUE
44 | LV_5721-6_0_4_line_44 |  | 37 | 38 | 0.006747 | 0.125 | 0.08 | 261 | 0 | 0.364 | 1 | 1 | cs | TRUE
45 | LV_5721-6_0_4_line_45 |  | 38 | 39 | 0.024049 | 0.125 | 0.08 | 261 | 0 | 0.364 | 1 | 1 | cs | TRUE
46 | LV_5721-6_0_4_line_46 |  | 38 | 40 | 0.05344 | 0.125 | 0.08 | 261 | 0 | 0.364 | 1 | 1 | cs | TRUE
47 | LV_5721-6_0_4_line_47 |  | 41 | 43 | 0.04145 | 0.125 | 0.08 | 261 | 0 | 0.364 | 1 | 1 | cs | TRUE
48 | LV_5721-6_0_4_line_48 |  | 42 | 44 | 0.034095 | 0.125 | 0.08 | 261 | 0 | 0.364 | 1 | 1 | cs | TRUE
49 | LV_5721-6_0_4_line_49 |  | 43 | 48 | 0.013913 | 0.125 | 0.08 | 261 | 0 | 0.364 | 1 | 1 | cs | TRUE
50 | LV_5721-6_0_4_line_50 |  | 44 | 45 | 0.00060154 | 0.125 | 0.08 | 261 | 0 | 0.364 | 1 | 1 | cs | TRUE
51 | LV_5721-6_0_4_line_51 |  | 45 | 46 | 0.009168 | 0.125 | 0.08 | 261 | 0 | 0.364 | 1 | 1 | cs | TRUE
52 | LV_5721-6_0_4_line_52 |  | 46 | 47 | 0.029736 | 0.125 | 0.08 | 261 | 0 | 0.364 | 1 | 1 | cs | TRUE
53 | LV_5721-6_0_4_line_53 |  | 47 | 49 | 0.0011823 | 0.125 | 0.08 | 261 | 0 | 0.364 | 1 | 1 | cs | TRUE
54 | LV_5721-6_0_4_line_54 |  | 48 | 53 | 0.023508 | 0.125 | 0.08 | 261 | 0 | 0.364 | 1 | 1 | cs | TRUE
55 | LV_5721-6_0_4_line_55 |  | 49 | 50 | 0.018843 | 0.125 | 0.08 | 261 | 0 | 0.364 | 1 | 2 | cs | TRUE
56 | LV_5721-6_0_4_line_56 |  | 50 | 54 | 0.0087 | 0.125 | 0.08 | 261 | 0 | 0.364 | 1 | 2 | cs | TRUE
57 | LV_5721-6_0_4_line_57 |  | 51 | 52 | 0.013696 | 0.125 | 0.08 | 261 | 0 | 0.364 | 1 | 1 | cs | TRUE
58 | LV_5721-6_0_4_line_58 |  | 52 | 53 | 0.014519 | 0.125 | 0.08 | 261 | 0 | 0.364 | 1 | 1 | cs | TRUE
59 | LV_5721-6_0_4_line_59 |  | 54 | 55 | 0.0099759 | 0.125 | 0.08 | 261 | 0 | 0.364 | 1 | 2 | cs | TRUE
60 | LV_5721-6_0_4_line_60 |  | 55 | 56 | 0.0041422 | 0.125 | 0.08 | 261 | 0 | 0.364 | 1 | 2 | cs | TRUE
61 | LV_5721-6_0_4_line_61 |  | 56 | 57 | 0.016706 | 0.125 | 0.08 | 261 | 0 | 0.364 | 1 | 2 | cs | TRUE
62 | LV_5721-6_0_4_line_62 |  | 57 | 58 | 0.010341 | 0.125 | 0.08 | 261 | 0 | 0.364 | 1 | 2 | cs | TRUE
63 | LV_5721-6_0_4_line_63 |  | 58 | 59 | 0.0025259 | 0.125 | 0.08 | 261 | 0 | 0.364 | 1 | 2 | cs | TRUE
64 | LV_5721-6_0_4_line_64 |  | 60 | 61 | 0.0035195 | 0.125 | 0.08 | 261 | 0 | 0.364 | 1 | 1 | cs | TRUE
65 | LV_5721-6_0_4_line_65 |  | 62 | 63 | 0.00026451 | 0.125 | 0.08 | 261 | 0 | 0.364 | 1 | 1 | cs | TRUE
66 | LV_5721-6_0_4_line_66 |  | 63 | 64 | 0.0076377 | 0.125 | 0.08 | 261 | 0 | 0.364 | 1 | 1 | cs | TRUE
67 | LV_5721-6_0_4_line_67 |  | 64 | 65 | 0.00012602 | 0.125 | 0.08 | 261 | 0 | 0.364 | 1 | 1 | cs | TRUE
68 | LV_5721-6_0_4_line_68 |  | 65 | 78 | 0.021611 | 0.125 | 0.08 | 261 | 0 | 0.364 | 1 | 1 | cs | TRUE
69 | LV_5721-6_0_4_line_69 |  | 68 | 69 | 0.01831 | 0.125 | 0.08 | 261 | 0 | 0.364 | 1 | 1 | cs | TRUE
70 | LV_5721-6_0_4_line_70 |  | 69 | 81 | 0.00018976 | 0.125 | 0.08 | 261 | 0 | 0.364 | 1 | 1 | cs | TRUE
71 | LV_5721-6_0_4_line_71 |  | 70 | 71 | 0.0087591 | 0.125 | 0.08 | 261 | 0 | 0.364 | 1 | 1 | cs | TRUE
72 | LV_5721-6_0_4_line_72 |  | 70 | 72 | 0.080161 | 0.125 | 0.08 | 261 | 0 | 0.364 | 1 | 1 | cs | TRUE
73 | LV_5721-6_0_4_line_73 |  | 71 | 73 | 0.016066 | 0.125 | 0.08 | 261 | 0 | 0.364 | 1 | 1 | cs | TRUE
74 | LV_5721-6_0_4_line_74 |  | 72 | 74 | 0.016751 | 0.125 | 0.08 | 261 | 0 | 0.364 | 1 | 1 | cs | TRUE
75 | LV_5721-6_0_4_line_75 |  | 73 | 75 | 0.0075586 | 0.125 | 0.08 | 261 | 0 | 0.364 | 1 | 1 | cs | TRUE
76 | LV_5721-6_0_4_line_76 |  | 74 | 76 | 0.020143 | 0.125 | 0.08 | 261 | 0 | 0.364 | 1 | 1 | cs | TRUE
77 | LV_5721-6_0_4_line_77 |  | 74 | 77 | 0.0042503 | 0.125 | 0.08 | 261 | 0 | 0.364 | 1 | 1 | cs | TRUE
78 | LV_5721-6_0_4_line_78 |  | 76 | 78 | 0.00060352 | 0.125 | 0.08 | 261 | 0 | 0.364 | 1 | 1 | cs | TRUE
79 | LV_5721-6_0_4_line_79 |  | 77 | 79 | 0.0089049 | 0.125 | 0.08 | 261 | 0 | 0.364 | 1 | 1 | cs | TRUE
80 | LV_5721-6_0_4_line_80 |  | 79 | 80 | 0.034416 | 0.125 | 0.08 | 261 | 0 | 0.364 | 1 | 1 | cs | TRUE

## trafo
| name | std_type | hv_bus | lv_bus | sn_mva | vn_hv_kv | vn_lv_kv | vk_percent | vkr_percent | pfe_kw | i0_percent | shift_degree | tap_side | tap_neutral | tap_min | tap_max | tap_step_percent | tap_step_degree | tap_pos | tap_phase_shifter | parallel | df | in_service
0 | LV_5721-6_0_4_trafo_10 | 0.63 MVA 20/0.4 kV | 82 | 18 | 0.63 | 20 | 0.4 | 6 | 1.206 | 1.65 | 0.2619 | 150 | hv | 0 | -2 | 2 | 2.5 | 0 | 0 | FALSE | 1 | 1 | TRUE

## line_geodata
| x0 | y0 | x1 | y1 | x2 | y2 | x3 | y3 | x4 | y4 | x5 | y5 | x6 | y6
0 | 2510115.4188 | 1141504.5802 | 2510124.374 | 1141494.6701 | 2510120.8487 | 1141489.142
1 | 2510115.4188 | 1141504.5802 | 2510105.4654 | 1141515.5948
2 | 2510120.8487 | 1141489.142 | 2510112.4067 | 1141475.9041 | 2510120.3362 | 1141466.7336
3 | 2510059.1145 | 1141540.2488 | 2510082.7586 | 1141521.2513 | 2510097.0303 | 1141524.9294 | 2510105.4654 | 1141515.5948
4 | 2510127.9775 | 1141457.8965 | 2510120.3362 | 1141466.7336
5 | 2510059.1145 | 1141540.2488 | 2510050.6748 | 1141530.1354
6 | 2510059.1145 | 1141540.2488 | 2510072.6148 | 1141558.6917
7 | 2510127.9775 | 1141457.8965 | 2510129.3236 | 1141456.3396
8 | 2510065.6359 | 1141515.1031 | 2510050.6748 | 1141530.1354
9 | 2510022.7934 | 1141452.8389 | 2510020.0076 | 1141449.5897 | 2510010.608 | 1141457.5792 | 2510007.018 | 1141464.8372 | 2510003.478 | 1141470.8047 | 2510029.5915 | 1141504.8907 | 2510050.6748 | 1141530.1354
10 | 2510072.6148 | 1141558.6917 | 2510075.6381 | 1141562.6893
11 | 2510129.3236 | 1141456.3396 | 2510138.6726 | 1141445.5275 | 2510143.7773 | 1141440.2838
12 | 2510027.4569 | 1141471.636 | 2510022.9392 | 1141466.2002 | 2510025.9357 | 1141462.9647 | 2510022.7934 | 1141452.8389
13 | 2510037.6536 | 1141457.2975 | 2510036.0269 | 1141455.4651 | 2510022.7934 | 1141452.8389
14 | 2510022.7934 | 1141452.8389 | 2510020.0076 | 1141449.5897 | 2510049.9916 | 1141427.2509
15 | 2510114.3194 | 1141613.8357 | 2510075.6381 | 1141562.6893
16 | 2510114.3194 | 1141613.8357 | 2510135.1892 | 1141596.9921
17 | 2510135.1892 | 1141596.9921 | 2510136.4962 | 1141596.3429
18 | 2510136.4962 | 1141596.3429 | 2510141.9971 | 1141593.6108 | 2510153.8726 | 1141585.3936
19 | 2510153.8726 | 1141585.3936 | 2510161.4565 | 1141580.1459 | 2510164.81 | 1141568.8892 | 2510170.7233 | 1141544.6977 | 2510172.4679 | 1141540.0221
20 | 2510193.5533 | 1141600.5143 | 2510193.1133 | 1141601.5288
21 | 2510200.7942 | 1141583.819 | 2510193.5533 | 1141600.5143
22 | 2510172.4679 | 1141540.0221 | 2510177.7233 | 1141525.9378
23 | 2510190.9233 | 1141500.9705 | 2510185.9832 | 1141503.8014 | 2510177.7233 | 1141525.9378
24 | 2510190.9233 | 1141500.9705 | 2510206.4188 | 1141505.9232
25 | 2510190.9233 | 1141500.9705 | 2510182.2215 | 1141487.7034 | 2510188.8229 | 1141480.3811
26 | 2510206.4188 | 1141505.9232 | 2510221.4449 | 1141510.7259
27 | 2510193.3631 | 1141475.345 | 2510188.8229 | 1141480.3811
28 | 2510242.9079 | 1141517.586 | 2510221.4449 | 1141510.7259
29 | 2510193.3631 | 1141475.345 | 2510197.6744 | 1141470.5629 | 2510205.4273 | 1141466.6005
30 | 2510261.5231 | 1141523.5358 | 2510242.9079 | 1141517.586
31 | 2510205.4273 | 1141466.6005 | 2510205.4273 | 1141466.6005 | 2510216.9052 | 1141475.5041
32 | 2510402.5669 | 1141614.5653 | 2510407.9721 | 1141607.0657
33 | 2510402.5669 | 1141614.5653 | 2510369.3116 | 1141616.5389 | 2510350.4294 | 1141617.6649
34 | 2510402.5669 | 1141614.5653 | 2510443.3845 | 1141611.8458 | 2510436.2174 | 1141627.2726 | 2510413.771 | 1141667.9083 | 2510421.9806 | 1141673.9788 | 2510404.9649 | 1141705.4616
35 | 2510309.6535 | 1141620.0842 | 2510350.4294 | 1141617.6649
36 | 2510350.4294 | 1141617.6649 | 2510352.4567 | 1141637.1241 | 2510347.2828 | 1141647.7299
37 | 2510404.9649 | 1141705.4616 | 2510369.9147 | 1141686.5049
38 | 2510309.6535 | 1141620.0842 | 2510313.5861 | 1141614.1333
39 | 2510309.6535 | 1141620.0842 | 2510308.7688 | 1141629.8588
40 | 2510313.5861 | 1141614.1333 | 2510295.8245 | 1141610.4844 | 2510289.8766 | 1141609.2328
41 | 2510313.5861 | 1141614.1333 | 2510332.276 | 1141589.5527
42 | 2510249.0332 | 1141637.4861 | 2510260.7197 | 1141643.1377 | 2510308.7688 | 1141629.8588
43 | 2510285.2953 | 1141679.9381 | 2510296.3098 | 1141664.7428 | 2510303.595 | 1141670.4622
44 | 2510279.6051 | 1141676.2873 | 2510285.2953 | 1141679.9381
45 | 2510293.1716 | 1141656.4068 | 2510279.6051 | 1141676.2873
46 | 2510249.0332 | 1141637.4861 | 2510246.2984 | 1141641.7739 | 2510258.1966 | 1141658.0175 | 2510274.3186 | 1141672.8974 | 2510279.6051 | 1141676.2873
47 | 2510250.0452 | 1141598.0976 | 2510269.2302 | 1141604.8881 | 2510289.8766 | 1141609.2328
48 | 2510332.276 | 1141589.5527 | 2510352.9122 | 1141562.4126
49 | 2510236.9298 | 1141593.4554 | 2510250.0452 | 1141598.0976
50 | 2510352.9122 | 1141562.4126 | 2510353.2762 | 1141561.9337
51 | 2510358.8253 | 1141554.6357 | 2510353.2762 | 1141561.9337
52 | 2510358.8253 | 1141554.6357 | 2510330.501 | 1141545.5826
53 | 2510329.3748 | 1141545.2227 | 2510330.501 | 1141545.5826
54 | 2510236.9298 | 1141593.4554 | 2510221.5465 | 1141588.0106 | 2510223.6352 | 1141581.1309 | 2510223.6352 | 1141581.1309
55 | 2510311.4263 | 1141539.486 | 2510329.3748 | 1141545.2227
56 | 2510311.4263 | 1141539.486 | 2510303.1393 | 1141536.8372
57 | 2510200.7942 | 1141583.819 | 2510203.6924 | 1141577.1368 | 2510208.1038 | 1141575.9703 | 2510209.8685 | 1141576.5217
58 | 2510223.6352 | 1141581.1309 | 2510213.6734 | 1141577.7106 | 2510209.8685 | 1141576.5217
59 | 2510303.1393 | 1141536.8372 | 2510293.637 | 1141533.8001
60 | 2510289.6914 | 1141532.539 | 2510293.637 | 1141533.8001
61 | 2510289.6914 | 1141532.539 | 2510273.7788 | 1141527.453
62 | 2510273.7788 | 1141527.453 | 2510263.9291 | 1141524.3048
63 | 2510261.5231 | 1141523.5358 | 2510263.9291 | 1141524.3048
64 | 2510219.6861 | 1141477.6613 | 2510216.9052 | 1141475.5041
65 | 2510143.7773 | 1141440.2838 | 2510143.9618 | 1141440.0942
66 | 2510149.2894 | 1141434.6214 | 2510143.9618 | 1141440.0942
67 | 2510149.2894 | 1141434.6214 | 2510149.3773 | 1141434.5311
68 | 2510164.4516 | 1141419.0461 | 2510149.3773 | 1141434.5311
69 | 2510049.9916 | 1141427.2509 | 2510063.5464 | 1141439.5596
70 | 2510063.5464 | 1141439.5596 | 2510063.6869 | 1141439.6872
71 | 2510105.0988 | 1141380.9312 | 2510098.4859 | 1141386.6751
72 | 2510105.0988 | 1141380.9312 | 2510125.412 | 1141363.2873 | 2510129.6591 | 1141361.9232 | 2510134.519 | 1141362.9847 | 2510166.6425 | 1141392.7874
73 | 2510098.4859 | 1141386.6751 | 2510086.3564 | 1141397.2106
74 | 2510178.9228 | 1141404.1805 | 2510166.6425 | 1141392.7874
75 | 2510080.6499 | 1141402.1672 | 2510086.3564 | 1141397.2106
76 | 2510178.9228 | 1141404.1805 | 2510164.8726 | 1141418.6136
77 | 2510178.9228 | 1141404.1805 | 2510182.1673 | 1141406.9262
78 | 2510164.4516 | 1141419.0461 | 2510164.8726 | 1141418.6136
79 | 2510188.9648 | 1141412.6788 | 2510182.1673 | 1141406.9262
80 | 2510216.5368 | 1141416.5051 | 2510209.5173 | 1141423.2471 | 2510202.1991 | 1141423.8787 | 2510188.9648 | 1141412.6788

## bus_geodata
| x | y | coords
0 | 2510115.4188 | 1141504.5802
1 | 2510120.8487 | 1141489.142
2 | 2510105.4654 | 1141515.5948
3 | 2510120.3362 | 1141466.7336
4 | 2510059.1145 | 1141540.2488
5 | 2510127.9775 | 1141457.8965
6 | 2510050.6748 | 1141530.1354
7 | 2510072.6148 | 1141558.6917
8 | 2510129.3236 | 1141456.3396
9 | 2510065.6359 | 1141515.1031
10 | 2510022.7934 | 1141452.8389
11 | 2510075.6381 | 1141562.6893
12 | 2510114.3194 | 1141613.8357
13 | 2510135.1892 | 1141596.9921
14 | 2510136.4962 | 1141596.3429
15 | 2510153.8726 | 1141585.3936
16 | 2510193.1133 | 1141601.5288
17 | 2510193.5533 | 1141600.5143
18 | 2510177.7233 | 1141525.9378
19 | 2510172.4679 | 1141540.0221
20 | 2510190.9233 | 1141500.9705
21 | 2510206.4188 | 1141505.9232
22 | 2510188.8229 | 1141480.3811
23 | 2510221.4449 | 1141510.7259
24 | 2510193.3631 | 1141475.345
25 | 2510242.9079 | 1141517.586
26 | 2510205.4273 | 1141466.6005
27 | 2510407.9721 | 1141607.0657
28 | 2510402.5669 | 1141614.5653
29 | 2510350.4294 | 1141617.6649
30 | 2510404.9649 | 1141705.4616
31 | 2510309.6535 | 1141620.0842
32 | 2510347.2828 | 1141647.7299
33 | 2510369.9147 | 1141686.5049
34 | 2510313.5861 | 1141614.1333
35 | 2510308.7688 | 1141629.8588
36 | 2510303.595 | 1141670.4622
37 | 2510285.2953 | 1141679.9381
38 | 2510279.6051 | 1141676.2873
39 | 2510293.1716 | 1141656.4068
40 | 2510249.0332 | 1141637.4861
41 | 2510289.8766 | 1141609.2328
42 | 2510332.276 | 1141589.5527
43 | 2510250.0452 | 1141598.0976
44 | 2510352.9122 | 1141562.4126
45 | 2510353.2762 | 1141561.9337
46 | 2510358.8253 | 1141554.6357
47 | 2510330.501 | 1141545.5826
48 | 2510236.9298 | 1141593.4554
49 | 2510329.3748 | 1141545.2227
50 | 2510311.4263 | 1141539.486
51 | 2510200.7942 | 1141583.819
52 | 2510209.8685 | 1141576.5217
53 | 2510223.6352 | 1141581.1309
54 | 2510303.1393 | 1141536.8372
55 | 2510293.637 | 1141533.8001
56 | 2510289.6914 | 1141532.539
57 | 2510273.7788 | 1141527.453
58 | 2510263.9291 | 1141524.3048
59 | 2510261.5231 | 1141523.5358
60 | 2510216.9052 | 1141475.5041
61 | 2510219.6861 | 1141477.6613
62 | 2510143.7773 | 1141440.2838
63 | 2510143.9618 | 1141440.0942
64 | 2510149.2894 | 1141434.6214
65 | 2510149.3773 | 1141434.5311
66 | 2510027.4569 | 1141471.636
67 | 2510037.6536 | 1141457.2975
68 | 2510049.9916 | 1141427.2509
69 | 2510063.5464 | 1141439.5596
70 | 2510105.0988 | 1141380.9312
71 | 2510098.4859 | 1141386.6751
72 | 2510166.6425 | 1141392.7874
73 | 2510086.3564 | 1141397.2106
74 | 2510178.9228 | 1141404.1805
75 | 2510080.6499 | 1141402.1672
76 | 2510164.8726 | 1141418.6136
77 | 2510182.1673 | 1141406.9262
78 | 2510164.4516 | 1141419.0461
79 | 2510188.9648 | 1141412.6788
80 | 2510216.5368 | 1141416.5051
81 | 2510063.6869 | 1141439.6872
82 | 2510190.9233 | 1141500.9705

## line_std_types
| c_nf_per_km | r_ohm_per_km | x_ohm_per_km | max_i_ka | type | q_mm2 | alpha | voltage_rating
NAYY 4x50 SE | 210 | 0.642 | 0.083 | 0.142 | cs | 50 | 0.00403 | LV
NAYY 4x120 SE | 264 | 0.225 | 0.08 | 0.242 | cs | 120 | 0.00403 | LV
NAYY 4x150 SE | 261 | 0.208 | 0.08 | 0.27 | cs | 150 | 0.00403 | LV
NA2XS2Y 1x95 RM/25 12/20 kV | 216 | 0.313 | 0.132 | 0.252 | cs | 95 | 0.00403 | MV
NA2XS2Y 1x185 RM/25 12/20 kV | 273 | 0.161 | 0.117 | 0.362 | cs | 185 | 0.00403 | MV
NA2XS2Y 1x240 RM/25 12/20 kV | 304 | 0.122 | 0.112 | 0.421 | cs | 240 | 0.00403 | MV
NA2XS2Y 1x95 RM/25 6/10 kV | 315 | 0.313 | 0.123 | 0.249 | cs | 95 | 0.00403 | MV
NA2XS2Y 1x185 RM/25 6/10 kV | 406 | 0.161 | 0.11 | 0.358 | cs | 185 | 0.00403 | MV
NA2XS2Y 1x240 RM/25 6/10 kV | 456 | 0.122 | 0.105 | 0.416 | cs | 240 | 0.00403 | MV
NA2XS2Y 1x150 RM/25 12/20 kV | 250 | 0.206 | 0.116 | 0.319 | cs | 150 | 0.00403 | MV
NA2XS2Y 1x120 RM/25 12/20 kV | 230 | 0.253 | 0.119 | 0.283 | cs | 120 | 0.00403 | MV
NA2XS2Y 1x70 RM/25 12/20 kV | 190 | 0.443 | 0.132 | 0.22 | cs | 70 | 0.00403 | MV
NA2XS2Y 1x150 RM/25 6/10 kV | 360 | 0.206 | 0.11 | 0.315 | cs | 150 | 0.00403 | MV
NA2XS2Y 1x120 RM/25 6/10 kV | 340 | 0.253 | 0.113 | 0.28 | cs | 120 | 0.00403 | MV
NA2XS2Y 1x70 RM/25 6/10 kV | 280 | 0.443 | 0.123 | 0.217 | cs | 70 | 0.00403 | MV
N2XS(FL)2Y 1x120 RM/35 64/110 kV | 112 | 0.153 | 0.166 | 0.366 | cs | 120 | 0.00393 | HV
N2XS(FL)2Y 1x185 RM/35 64/110 kV | 125 | 0.099 | 0.156 | 0.457 | cs | 185 | 0.00393 | HV
N2XS(FL)2Y 1x240 RM/35 64/110 kV | 135 | 0.075 | 0.149 | 0.526 | cs | 240 | 0.00393 | HV
N2XS(FL)2Y 1x300 RM/35 64/110 kV | 144 | 0.06 | 0.144 | 0.588 | cs | 300 | 0.00393 | HV
15-AL1/3-ST1A 0.4 | 11 | 1.8769 | 0.35 | 0.105 | ol | 16 | 0.00403 | LV
24-AL1/4-ST1A 0.4 | 11.25 | 1.2012 | 0.335 | 0.14 | ol | 24 | 0.00403 | LV
48-AL1/8-ST1A 0.4 | 12.2 | 0.5939 | 0.3 | 0.21 | ol | 48 | 0.00403 | LV
94-AL1/15-ST1A 0.4 | 13.2 | 0.306 | 0.29 | 0.35 | ol | 94 | 0.00403 | LV
34-AL1/6-ST1A 10.0 | 9.7 | 0.8342 | 0.36 | 0.17 | ol | 34 | 0.00403 | MV
48-AL1/8-ST1A 10.0 | 10.1 | 0.5939 | 0.35 | 0.21 | ol | 48 | 0.00403 | MV
70-AL1/11-ST1A 10.0 | 10.4 | 0.4132 | 0.339 | 0.29 | ol | 70 | 0.00403 | MV
94-AL1/15-ST1A 10.0 | 10.75 | 0.306 | 0.33 | 0.35 | ol | 94 | 0.00403 | MV
122-AL1/20-ST1A 10.0 | 11.1 | 0.2376 | 0.323 | 0.41 | ol | 122 | 0.00403 | MV
149-AL1/24-ST1A 10.0 | 11.25 | 0.194 | 0.315 | 0.47 | ol | 149 | 0.00403 | MV
34-AL1/6-ST1A 20.0 | 9.15 | 0.8342 | 0.382 | 0.17 | ol | 34 | 0.00403 | MV
48-AL1/8-ST1A 20.0 | 9.5 | 0.5939 | 0.372 | 0.21 | ol | 48 | 0.00403 | MV
70-AL1/11-ST1A 20.0 | 9.7 | 0.4132 | 0.36 | 0.29 | ol | 70 | 0.00403 | MV
94-AL1/15-ST1A 20.0 | 10 | 0.306 | 0.35 | 0.35 | ol | 94 | 0.00403 | MV
122-AL1/20-ST1A 20.0 | 10.3 | 0.2376 | 0.344 | 0.41 | ol | 122 | 0.00403 | MV
149-AL1/24-ST1A 20.0 | 10.5 | 0.194 | 0.337 | 0.47 | ol | 149 | 0.00403 | MV
184-AL1/30-ST1A 20.0 | 10.75 | 0.1571 | 0.33 | 0.535 | ol | 184 | 0.00403 | MV
243-AL1/39-ST1A 20.0 | 11 | 0.1188 | 0.32 | 0.645 | ol | 243 | 0.00403 | MV
48-AL1/8-ST1A 110.0 | 8 | 0.5939 | 0.46 | 0.21 | ol | 48 | 0.00403 | HV
70-AL1/11-ST1A 110.0 | 8.4 | 0.4132 | 0.45 | 0.29 | ol | 70 | 0.00403 | HV
94-AL1/15-ST1A 110.0 | 8.65 | 0.306 | 0.44 | 0.35 | ol | 94 | 0.00403 | HV
122-AL1/20-ST1A 110.0 | 8.5 | 0.2376 | 0.43 | 0.41 | ol | 122 | 0.00403 | HV
149-AL1/24-ST1A 110.0 | 8.75 | 0.194 | 0.41 | 0.47 | ol | 149 | 0.00403 | HV
184-AL1/30-ST1A 110.0 | 8.8 | 0.1571 | 0.4 | 0.535 | ol | 184 | 0.00403 | HV
243-AL1/39-ST1A 110.0 | 9 | 0.1188 | 0.39 | 0.645 | ol | 243 | 0.00403 | HV
305-AL1/39-ST1A 110.0 | 9.2 | 0.0949 | 0.38 | 0.74 | ol | 305 | 0.00403 | HV
490-AL1/64-ST1A 110.0 | 9.75 | 0.059 | 0.37 | 0.96 | ol | 490 | 0.00403 | HV
679-AL1/86-ST1A 110.0 | 9.95 | 0.042 | 0.36 | 1.15 | ol | 679 | 0.00403 | HV
490-AL1/64-ST1A 220.0 | 10 | 0.059 | 0.285 | 0.96 | ol | 490 | 0.00403 | HV
679-AL1/86-ST1A 220.0 | 11.7 | 0.042 | 0.275 | 1.15 | ol | 679 | 0.00403 | HV
490-AL1/64-ST1A 380.0 | 11 | 0.059 | 0.253 | 0.96 | ol | 490 | 0.00403 | HV
679-AL1/86-ST1A 380.0 | 14.6 | 0.042 | 0.25 | 1.15 | ol | 679 | 0.00403 | HV

## trafo_std_types
| i0_percent | pfe_kw | vkr_percent | sn_mva | vn_lv_kv | vn_hv_kv | vk_percent | shift_degree | vector_group | tap_side | tap_neutral | tap_min | tap_max | tap_step_degree | tap_step_percent | tap_phase_shifter
160 MVA 380/110 kV | 0.06 | 60 | 0.25 | 160 | 110 | 380 | 12.2 | 0 | Yy0 | hv | 0 | -9 | 9 | 0 | 1.5 | FALSE
100 MVA 220/110 kV | 0.06 | 55 | 0.26 | 100 | 110 | 220 | 12 | 0 | Yy0 | hv | 0 | -9 | 9 | 0 | 1.5 | FALSE
63 MVA 110/20 kV | 0.04 | 22 | 0.32 | 63 | 20 | 110 | 18 | 150 | YNd5 | hv | 0 | -9 | 9 | 0 | 1.5 | FALSE
40 MVA 110/20 kV | 0.05 | 18 | 0.34 | 40 | 20 | 110 | 16.2 | 150 | YNd5 | hv | 0 | -9 | 9 | 0 | 1.5 | FALSE
25 MVA 110/20 kV | 0.07 | 14 | 0.41 | 25 | 20 | 110 | 12 | 150 | YNd5 | hv | 0 | -9 | 9 | 0 | 1.5 | FALSE
63 MVA 110/10 kV | 0.04 | 22 | 0.32 | 63 | 10 | 110 | 18 | 150 | YNd5 | hv | 0 | -9 | 9 | 0 | 1.5 | FALSE
40 MVA 110/10 kV | 0.05 | 18 | 0.34 | 40 | 10 | 110 | 16.2 | 150 | YNd5 | hv | 0 | -9 | 9 | 0 | 1.5 | FALSE
25 MVA 110/10 kV | 0.07 | 14 | 0.41 | 25 | 10 | 110 | 12 | 150 | YNd5 | hv | 0 | -9 | 9 | 0 | 1.5 | FALSE
0.25 MVA 20/0.4 kV | 0.32 | 0.8 | 1.44 | 0.25 | 0.4 | 20 | 6 | 150 | Yzn5 | hv | 0 | -2 | 2 | 0 | 2.5 | FALSE
0.4 MVA 20/0.4 kV | 0.3375 | 1.35 | 1.425 | 0.4 | 0.4 | 20 | 6 | 150 | Dyn5 | hv | 0 | -2 | 2 | 0 | 2.5 | FALSE
0.63 MVA 20/0.4 kV | 0.2619 | 1.65 | 1.206 | 0.63 | 0.4 | 20 | 6 | 150 | Dyn5 | hv | 0 | -2 | 2 | 0 | 2.5 | FALSE
0.25 MVA 10/0.4 kV | 0.24 | 0.6 | 1.2 | 0.25 | 0.4 | 10 | 4 | 150 | Dyn5 | hv | 0 | -2 | 2 | 0 | 2.5 | FALSE
0.4 MVA 10/0.4 kV | 0.2375 | 0.95 | 1.325 | 0.4 | 0.4 | 10 | 4 | 150 | Dyn5 | hv | 0 | -2 | 2 | 0 | 2.5 | FALSE
0.63 MVA 10/0.4 kV | 0.1873 | 1.18 | 1.0794 | 0.63 | 0.4 | 10 | 4 | 150 | Dyn5 | hv | 0 | -2 | 2 | 0 | 2.5 | FALSE

## trafo3w_std_types
| sn_hv_mva | sn_mv_mva | sn_lv_mva | vn_hv_kv | vn_mv_kv | vn_lv_kv | vk_hv_percent | vk_mv_percent | vk_lv_percent | vkr_hv_percent | vkr_mv_percent | vkr_lv_percent | pfe_kw | i0_percent | shift_mv_degree | shift_lv_degree | vector_group | tap_side | tap_neutral | tap_min | tap_max | tap_step_percent
63/25/38 MVA 110/20/10 kV | 63 | 25 | 38 | 110 | 20 | 10 | 10.4 | 10.4 | 10.4 | 0.28 | 0.32 | 0.35 | 35 | 0.89 | 0 | 0 | YN0yn0yn0 | hv | 0 | -10 | 10 | 1.2
63/25/38 MVA 110/10/10 kV | 63 | 25 | 38 | 110 | 10 | 10 | 10.4 | 10.4 | 10.4 | 0.28 | 0.32 | 0.35 | 35 | 0.89 | 0 | 0 | YN0yn0yn0 | hv | 0 | -10 | 10 | 1.2

## fuse_std_types
| fuse_type | i_rated_a | t_avg | t_min | t_total | x_avg | x_min | x_total
HV 100A | HV 100A | 100 | 0 | [10.0, 3.64, 0.854, 0.281, 0.1, 0.0531, 0.022, 0.01] | [10.0, 4.267, 1.21, 0.403, 0.1, 0.058, 0.022, 0.01] | 0 | [300.0, 350.0, 450.0, 550.0, 700.0, 850.0, 1200.0, 1752.0] | [600.0, 700.0, 900.0, 1150.0, 1665.0, 2000.0, 3000.0, 4313.0]
HV 10A | HV 10A | 10 | 0 | [10.0, 1675.0, 0.344, 0.156, 0.1, 0.0417, 0.0171, 0.01] | [10.0, 1.3, 0.3, 0.155, 0.1, 0.0555, 0.023, 0.01] | 0 | [30.0, 32.0, 35.0, 37.0, 39.0, 50.0, 70.0, 88.0] | [60.0, 70.0, 80.0, 87.0, 94.0, 110.0, 150.0, 216.0]
HV 125A | HV 125A | 125 | 0 | [10.0, 1.82, 0.344, 0.1, 0.0467, 0.0269, 0.01] | [10.0, 2.478, 0.426, 0.1, 0.0427, 0.0211, 0.01] | 0 | [375.0, 500.0, 700.0, 925.0, 1200.0, 1500.0, 2341.0] | [750.0, 1000.0, 1500.0, 2200.0, 3000.0, 4000.0, 5765.0]
HV 160A | HV 160A | 160 | 0 | [10.0, 4.15, 1.03, 0.198, 0.1, 0.051, 0.0172, 0.01] | [10.0, 2.3, 0.734, 0.274, 0.1, 0.046, 0.0177, 0.01] | 0 | [480.0, 550.0, 700.0, 1000.0, 1260.0, 1600.0, 2500.0, 3227.0] | [960.0, 1300.0, 1700.0, 2200.0, 2996.0, 4000.0, 6000.0, 7946.0]
HV 16A | HV 16A | 16 | 0 | [10.0, 0.352, 0.164, 0.1, 0.0649, 0.0342, 0.01] | [10.0, 2.34, 0.722, 0.181, 0.1, 0.055, 0.0296, 0.01] | 0 | [48.0, 60.0, 65.0, 71.0, 80.0, 100.0, 162.0] | [96.0, 110.0, 125.0, 150.0, 168.0, 200.0, 250.0, 398.0]
HV 200A | HV 200A | 200 | 0 | [10.0, 4.267, 1.21, 0.403, 0.1, 0.058, 0.022, 0.01] | [10.0, 3.73, 1.654, 0.328, 0.1, 0.0531, 0.019, 0.01] | 0 | [600.0, 700.0, 900.0, 1150.0, 1665.0, 2000.0, 3000.0, 4313.0] | [1200.0, 1500.0, 1800.0, 2700.0, 3960.0, 5000.0, 7500.0, 10620.0]
HV 20A | HV 20A | 20 | 0 | [10.0, 1.3, 0.3, 0.155, 0.1, 0.0555, 0.023, 0.01] | [10.0, 1.3, 0.161, 0.1, 0.0611, 0.0399, 0.0141, 0.01] | 0 | [60.0, 70.0, 80.0, 87.0, 94.0, 110.0, 150.0, 216.0] | [120.0, 150.0, 200.0, 223.0, 260.0, 300.0, 450.0, 532.0]
HV 25A | HV 25A | 25 | 0 | [10.0, 2.512, 0.833, 0.299, 0.1, 0.0372, 0.0223, 0.01] | [10.0, 3.125, 0.597, 0.198, 0.1, 0.0378, 0.022, 0.01] | 0 | [75.0, 82.0, 90.0, 100.0, 124.0, 170.0, 200.0, 289.0] | [150.0, 170.0, 210.0, 250.0, 294.0, 400.0, 500.0, 711.0]
HV 31.5A | HV 31.5A | 31.5 | 0 | [10.0, 2.34, 0.722, 0.181, 0.1, 0.055, 0.0296, 0.01] | [10.0, 2.84, 0.368, 0.164, 0.1, 0.0621, 0.0378, 0.0195, 0.01] | 0 | [95.0, 110.0, 125.0, 150.0, 165.0, 200.0, 250.0, 390.0] | [189.0, 220.0, 300.0, 350.0, 393.0, 450.0, 530.0, 700.0, 960.0]
HV 40A | HV 40A | 40 | 0 | [10.0, 1.3, 0.161, 0.1, 0.0611, 0.0399, 0.0141, 0.01] | [10.0, 2.05, 0.369, 0.198, 0.1, 0.051, 0.0298, 0.01] | 0 | [120.0, 150.0, 200.0, 223.0, 260.0, 300.0, 450.0, 532.0] | [240.0, 300.0, 400.0, 450.0, 530.0, 650.0, 800.0, 1311.0]
HV 50A | HV 50A | 50 | 0 | [10.0, 3.215, 0.597, 0.198, 0.1, 0.0378, 0.022, 0.01] | [10.0, 3.64, 0.854, 0.281, 0.1, 0.0531, 0.022, 0.01] | 0 | [150.0, 170.0, 210.0, 250.0, 294.0, 400.0, 500.0, 711.0] | [300.0, 350.0, 450.0, 550.0, 700.0, 850.0, 1200.0, 1752.0]
HV 6.3A | HV 6.3A | 6.3 | 0 | [10.0, 1.39, 0.344, 0.168, 0.1, 0.056, 0.0263, 0.01] | [10.0, 1.711, 0.516, 0.198, 0.1, 0.0634, 0.0303, 0.01] | 0 | [19.0, 19.5, 20.4, 20.8, 22.0, 25.0, 32.0, 48.0] | [38.0, 40.0, 43.0, 48.0, 53.0, 60.0, 75.0, 118.0]
HV 63A | HV 63A | 63 | 0 | [10.0, 2.84, 0.368, 0.164, 0.1, 0.0621, 0.0378, 0.0195, 0.01] | [10.0, 1.82, 0.344, 0.1, 0.0467, 0.0269, 0.01] | 0 | [189.0, 220.0, 300.0, 350.0, 393.0, 450.0, 530.0, 700.0, 961.0] | [378.0, 500.0, 700.0, 934.0, 1200.0, 1500.0, 2366.0]
HV 80A | HV 80A | 80 | 0 | [10.0, 2.05, 0.369, 0.198, 0.1, 0.051, 0.0298, 0.01] | [10.0, 4.15, 1.03, 0.198, 0.1, 0.051, 0.0172, 0.01] | 0 | [240.0, 300.0, 400.0, 450.0, 530.0, 650.0, 800.0, 1311.0] | [480.0, 550.0, 700.0, 1000.0, 1260.0, 1600.0, 2500.0, 3227.0]
Siemens NH-1-100 | Siemens NH-1-100 | 100 | [5400.0, 2000.0, 400.0, 20.0, 1.0, 0.2, 0.012, 0.004] | 0 | 0 | [150.0, 190.0, 250.0, 430.0, 900.0, 1250.0, 2700.0, 3600.0] | 0 | 0
Siemens NH-1-125 | Siemens NH-1-125 | 125 | [4800.0, 120.0, 7.0, 0.1, 0.004] | 0 | 0 | [180.0, 400.0, 740.0, 2000.0, 4250.0] | 0 | 0
Siemens NH-1-16 | Siemens NH-1-16 | 16 | [4000.0, 400.0, 2.0, 0.1, 0.04, 0.01] | 0 | 0 | [26.0, 35.0, 75.0, 150.0, 200.0, 300.0] | 0 | 0
Siemens NH-1-160 | Siemens NH-1-160 | 160 | [4800.0, 120.0, 7.0, 0.1, 0.004] | 0 | 0 | [210.0, 500.0, 900.0, 2300.0, 5000.0] | 0 | 0
Siemens NH-1-25 | Siemens NH-1-25 | 25 | [4000.0, 1000.0, 10.0, 0.2, 0.02, 0.01] | 0 | 0 | [40.0, 50.0, 100.0, 210.0, 400.0, 500.0] | 0 | 0
Siemens NH-1-50 | Siemens NH-1-50 | 50 | [4000.0, 40.0, 4.0, 1.0, 0.02, 0.01] | 0 | 0 | [86.0, 200.0, 300.0, 400.0, 1000.0, 1280.0] | 0 | 0
Siemens NH-1-63 | Siemens NH-1-63 | 63 | [4000.0, 100.0, 10.0, 2.0, 0.04, 0.01] | 0 | 0 | [100.0, 200.0, 300.0, 400.0, 1000.0, 1500.0] | 0 | 0
Siemens NH-1-80 | Siemens NH-1-80 | 80 | [4800.0, 120.0, 7.0, 0.1, 0.01] | 0 | 0 | [150.58, 250.0, 450.0, 1150.0, 2470.0] | 0 | 0
Siemens NH-2-1000 | Siemens NH-2-1000 | 1000 | [4800.0, 120.0, 7.0, 0.1, 0.004] | 0 | 0 | [1900.0, 3500.0, 8400.0, 24000.0, 52000.0] | 0 | 0
Siemens NH-2-200 | Siemens NH-2-200 | 200 | [4800.0, 120.0, 7.0, 0.1, 0.004] | 0 | 0 | [280.0, 650.0, 1200.0, 3000.0, 7000.0] | 0 | 0
Siemens NH-2-224 | Siemens NH-2-224 | 224 | [4800.0, 120.0, 7.0, 0.2, 0.04, 0.004] | 0 | 0 | [400.0, 750.0, 1453.0, 3025.0, 4315.0, 7600.0] | 0 | 0
Siemens NH-2-250 | Siemens NH-2-250 | 250 | [4800.0, 120.0, 7.0, 0.1, 0.004] | 0 | 0 | [450.0, 800.0, 1650.0, 4000.0, 8500.0] | 0 | 0
Siemens NH-2-315 | Siemens NH-2-315 | 315 | [4800.0, 120.0, 7.0, 0.1, 0.004] | 0 | 0 | [550.0, 920.0, 1900.0, 5000.0, 11000.0] | 0 | 0
Siemens NH-2-355 | Siemens NH-2-355 | 355 | [4800.0, 120.0, 6.0, 0.1, 0.004] | 0 | 0 | [650.0, 1116.27, 2350.0, 5840.0, 12790.0] | 0 | 0
Siemens NH-2-400 | Siemens NH-2-400 | 400 | [4800.0, 120.0, 7.0, 0.1, 0.004] | 0 | 0 | [720.0, 1350.0, 2800.0, 6500.0, 15000.0] | 0 | 0
Siemens NH-2-425 | Siemens NH-2-425 | 425 | [4800.0, 120.0, 7.0, 0.1, 0.004] | 0 | 0 | [850.0, 1500.0, 3050.0, 7500.0, 16500.0] | 0 | 0
Siemens NH-2-630 | Siemens NH-2-630 | 630 | [4800.0, 120.0, 7.0, 0.1, 0.004] | 0 | 0 | [1200.0, 2000.0, 4800.0, 12000.0, 26000.0] | 0 | 0

## dtypes
| element | column | dtype
0 | bus | name | object
1 | bus | vn_kv | float64
2 | bus | type | object
3 | bus | zone | object
4 | bus | in_service | bool
5 | load | name | object
6 | load | bus | uint32
7 | load | p_mw | float64
8 | load | q_mvar | float64
9 | load | const_z_percent | float64
10 | load | const_i_percent | float64
11 | load | sn_mva | float64
12 | load | scaling | float64
13 | load | in_service | bool
14 | load | type | object
15 | ext_grid | name | object
16 | ext_grid | bus | uint32
17 | ext_grid | vm_pu | float64
18 | ext_grid | va_degree | float64
19 | ext_grid | slack_weight | float64
20 | ext_grid | in_service | bool
21 | line | name | object
22 | line | std_type | object
23 | line | from_bus | uint32
24 | line | to_bus | uint32
25 | line | length_km | float64
26 | line | r_ohm_per_km | float64
27 | line | x_ohm_per_km | float64
28 | line | c_nf_per_km | float64
29 | line | g_us_per_km | float64
30 | line | max_i_ka | float64
31 | line | df | float64
32 | line | parallel | uint32
33 | line | type | object
34 | line | in_service | bool
35 | trafo | name | object
36 | trafo | std_type | object
37 | trafo | hv_bus | uint32
38 | trafo | lv_bus | uint32
39 | trafo | sn_mva | float64
40 | trafo | vn_hv_kv | float64
41 | trafo | vn_lv_kv | float64
42 | trafo | vk_percent | float64
43 | trafo | vkr_percent | float64
44 | trafo | pfe_kw | float64
45 | trafo | i0_percent | float64
46 | trafo | shift_degree | float64
47 | trafo | tap_side | object
48 | trafo | tap_neutral | int32
49 | trafo | tap_min | int32
50 | trafo | tap_max | int32
51 | trafo | tap_step_percent | float64
52 | trafo | tap_step_degree | float64
53 | trafo | tap_pos | int32
54 | trafo | tap_phase_shifter | bool
55 | trafo | parallel | uint32
56 | trafo | df | float64
57 | trafo | in_service | bool
58 | line_geodata | coords | object
59 | bus_geodata | x | float64
60 | bus_geodata | y | float64
61 | bus_geodata | coords | object

## parameters
| version | format_version | converged | OPF_converged | name | f_hz | sn_mva
0 | 2.14.6 | 2.14.0 | FALSE | FALSE |  | 50 | 1