## bus
| name | vn_kv | type | zone | in_service
0 | bus_LV_5721-9_0_5_node_0 | 0.4 | n |  | TRUE
1 | bus_LV_5721-9_0_5_node_1 | 0.4 | n |  | TRUE
2 | bus_LV_5721-9_0_5_node_2 | 0.4 | n |  | TRUE
3 | bus_LV_5721-9_0_5_node_3 | 0.4 | n |  | TRUE
4 | bus_LV_5721-9_0_5_node_4 | 0.4 | n |  | TRUE
5 | bus_LV_5721-9_0_5_node_9 | 0.4 | n |  | TRUE
6 | bus_LV_5721-9_0_5_node_16 | 0.4 | n |  | TRUE
7 | bus_LV_5721-9_0_5_node_17 | 0.4 | n |  | TRUE
8 | bus_LV_5721-9_0_5_node_47 | 0.4 | n |  | TRUE
9 | bus_LV_5721-9_0_5_node_46 | 0.4 | n |  | TRUE
10 | bus_LV_5721-9_0_5_node_5 | 0.4 | n |  | TRUE
11 | bus_LV_5721-9_0_5_node_10 | 0.4 | n |  | TRUE
12 | bus_LV_5721-9_0_5_node_43 | 0.4 | n |  | TRUE
13 | bus_LV_5721-9_0_5_node_60 | 0.4 | n |  | TRUE
14 | bus_LV_5721-9_0_5_node_6 | 0.4 | n |  | TRUE
15 | bus_LV_5721-9_0_5_node_48 | 0.4 | n |  | TRUE
16 | bus_LV_5721-9_0_5_node_12 | 0.4 | n |  | TRUE
17 | bus_LV_5721-9_0_5_node_8 | 0.4 | n |  | TRUE
18 | bus_LV_5721-9_0_5_node_7 | 0.4 | n |  | TRUE
19 | bus_LV_5721-9_0_5_node_11 | 0.4 | n |  | TRUE
20 | bus_LV_5721-9_0_5_node_56 | 0.4 | n |  | TRUE
21 | bus_LV_5721-9_0_5_node_21 | 0.4 | n |  | TRUE
22 | bus_LV_5721-9_0_5_node_22 | 0.4 | n |  | TRUE
23 | bus_LV_5721-9_0_5_node_20 | 0.4 | n |  | TRUE
24 | bus_LV_5721-9_0_5_node_50 | 0.4 | n |  | TRUE
25 | bus_LV_5721-9_0_5_node_61 | 0.4 | n |  | TRUE
26 | bus_LV_5721-9_0_5_node_14 | 0.4 | n |  | TRUE
27 | bus_LV_5721-9_0_5_node_66 | 0.4 | n |  | TRUE
28 | bus_LV_5721-9_0_5_node_19 | 0.4 | n |  | TRUE
29 | bus_LV_5721-9_0_5_node_40 | 0.4 | n |  | TRUE
30 | bus_LV_5721-9_0_5_node_55 | 0.4 | n |  | TRUE
31 | bus_LV_5721-9_0_5_node_59 | 0.4 | n |  | TRUE
32 | bus_LV_5721-9_0_5_node_27 | 0.4 | n |  | TRUE
33 | bus_LV_5721-9_0_5_node_23 | 0.4 | n |  | TRUE
34 | bus_LV_5721-9_0_5_node_44 | 0.4 | n |  | TRUE
35 | bus_LV_5721-9_0_5_node_49 | 0.4 | n |  | TRUE
36 | bus_LV_5721-9_0_5_node_51 | 0.4 | n |  | TRUE
37 | bus_LV_5721-9_0_5_node_62 | 0.4 | n |  | TRUE
38 | bus_LV_5721-9_0_5_node_18 | 0.4 | n |  | TRUE
39 | bus_LV_5721-9_0_5_node_26 | 0.4 | n |  | TRUE
40 | bus_LV_5721-9_0_5_node_67 | 0.4 | n |  | TRUE
41 | bus_LV_5721-9_0_5_node_28 | 0.4 | n |  | TRUE
42 | bus_LV_5721-9_0_5_node_65 | 0.4 | n |  | TRUE
43 | bus_LV_5721-9_0_5_node_29 | 0.4 | n |  | TRUE
44 | bus_LV_5721-9_0_5_node_54 | 0.4 | n |  | TRUE
45 | bus_LV_5721-9_0_5_node_30 | 0.4 | n |  | TRUE
46 | bus_LV_5721-9_0_5_node_24 | 0.4 | n |  | TRUE
47 | bus_LV_5721-9_0_5_node_39 | 0.4 | n |  | TRUE
48 | bus_LV_5721-9_0_5_node_25 | 0.4 | n |  | TRUE
49 | bus_LV_5721-9_0_5_node_31 | 0.4 | n |  | TRUE
50 | bus_LV_5721-9_0_5_node_32 | 0.4 | n |  | TRUE
51 | bus_LV_5721-9_0_5_node_33 | 0.4 | n |  | TRUE
52 | bus_LV_5721-9_0_5_node_34 | 0.4 | n |  | TRUE
53 | bus_LV_5721-9_0_5_node_35 | 0.4 | n |  | TRUE
54 | bus_LV_5721-9_0_5_node_36 | 0.4 | n |  | TRUE
55 | bus_LV_5721-9_0_5_node_37 | 0.4 | n |  | TRUE
56 | bus_LV_5721-9_0_5_node_38 | 0.4 | n |  | TRUE
57 | bus_LV_5721-9_0_5_node_45 | 0.4 | n |  | TRUE
58 | bus_LV_5721-9_0_5_node_52 | 0.4 | n |  | TRUE
59 | bus_LV_5721-9_0_5_node_53 | 0.4 | n |  | TRUE
60 | bus_LV_5721-9_0_5_node_57 | 0.4 | n |  | TRUE
61 | bus_LV_5721-9_0_5_node_58 | 0.4 | n |  | TRUE
62 | bus_LV_5721-9_0_5_node_63 | 0.4 | n |  | TRUE
63 | bus_LV_5721-9_0_5_node_64 | 0.4 | n |  | TRUE
64 | bus_MV_452_0_node_96 | 20 | n |  | TRUE

## load
| name | bus | p_mw | q_mvar | const_z_percent | const_i_percent | sn_mva | scaling | in_service | type
0 | LV_5721-9_0_5_load_0 | 0 | 0.048937 | 0.012265 | 0 | 0 |  | 1 | TRUE | wye
1 | LV_5721-9_0_5_load_17 | 7 | 0.011372 | 0.0028501 | 0 | 0 |  | 1 | TRUE | wye
2 | LV_5721-9_0_5_load_46 | 9 | 0.010234 | 0.0025649 | 0 | 0 |  | 1 | TRUE | wye
3 | LV_5721-9_0_5_load_60 | 13 | 0.006399 | 0.0016037 | 0 | 0 |  | 1 | TRUE | wye
4 | LV_5721-9_0_5_load_48 | 15 | 0.0095531 | 0.0023942 | 0 | 0 |  | 1 | TRUE | wye
5 | LV_5721-9_0_5_load_56 | 20 | 0.0053727 | 0.0013465 | 0 | 0 |  | 1 | TRUE | wye
6 | LV_5721-9_0_5_load_20 | 23 | 0.012077 | 0.0030267 | 0 | 0 |  | 1 | TRUE | wye
7 | LV_5721-9_0_5_load_50 | 24 | 0.001622 | 0.0004065 | 0 | 0 |  | 1 | TRUE | wye
8 | LV_5721-9_0_5_load_61 | 25 | 0.0035909 | 0.00089996 | 0 | 0 |  | 1 | TRUE | wye
9 | LV_5721-9_0_5_load_66 | 27 | 0.0090369 | 0.0022649 | 0 | 0 |  | 1 | TRUE | wye
10 | LV_5721-9_0_5_load_19 | 28 | 0.00078141 | 0.00019584 | 0 | 0 |  | 1 | TRUE | wye
11 | LV_5721-9_0_5_load_40 | 29 | 0.019038 | 0.0047714 | 0 | 0 |  | 1 | TRUE | wye
12 | LV_5721-9_0_5_load_55 | 30 | 0.047155 | 0.011818 | 0 | 0 |  | 1 | TRUE | wye
13 | LV_5721-9_0_5_load_59 | 31 | 0.022401 | 0.0056141 | 0 | 0 |  | 1 | TRUE | wye
14 | LV_5721-9_0_5_load_23 | 33 | 0.020446 | 0.0051244 | 0 | 0 |  | 1 | TRUE | wye
15 | LV_5721-9_0_5_load_44 | 34 | 0.029575 | 0.0074121 | 0 | 0 |  | 1 | TRUE | wye
16 | LV_5721-9_0_5_load_49 | 35 | 0.028096 | 0.0070415 | 0 | 0 |  | 1 | TRUE | wye
17 | LV_5721-9_0_5_load_51 | 36 | 0.0035924 | 0.00090033 | 0 | 0 |  | 1 | TRUE | wye
18 | LV_5721-9_0_5_load_62 | 37 | 0.010388 | 0.0026035 | 0 | 0 |  | 1 | TRUE | wye
19 | LV_5721-9_0_5_load_18 | 38 | 0.0028284 | 0.00070887 | 0 | 0 |  | 1 | TRUE | wye
20 | LV_5721-9_0_5_load_67 | 40 | 0.013263 | 0.003324 | 0 | 0 |  | 1 | TRUE | wye
21 | LV_5721-9_0_5_load_65 | 42 | 0.014069 | 0.0035259 | 0 | 0 |  | 1 | TRUE | wye
22 | LV_5721-9_0_5_load_54 | 44 | 0.0020744 | 0.0005199 | 0 | 0 |  | 1 | TRUE | wye
23 | LV_5721-9_0_5_load_30 | 45 | 0.014588 | 0.0036561 | 0 | 0 |  | 1 | TRUE | wye
24 | LV_5721-9_0_5_load_24 | 46 | 0.020356 | 0.0051016 | 0 | 0 |  | 1 | TRUE | wye
25 | LV_5721-9_0_5_load_25 | 48 | 0.02664 | 0.0066767 | 0 | 0 |  | 1 | TRUE | wye
26 | LV_5721-9_0_5_load_31 | 49 | 0.013967 | 0.0035005 | 0 | 0 |  | 1 | TRUE | wye
27 | LV_5721-9_0_5_load_32 | 50 | 0.015014 | 0.0037629 | 0 | 0 |  | 1 | TRUE | wye
28 | LV_5721-9_0_5_load_35 | 53 | 0.019433 | 0.0048703 | 0 | 0 |  | 1 | TRUE | wye
29 | LV_5721-9_0_5_load_36 | 54 | 0.027308 | 0.0068439 | 0 | 0 |  | 1 | TRUE | wye
30 | LV_5721-9_0_5_load_38 | 56 | 0.0028305 | 0.0007094 | 0 | 0 |  | 1 | TRUE | wye
31 | LV_5721-9_0_5_load_52 | 58 | 0.014078 | 0.0035283 | 0 | 0 |  | 1 | TRUE | wye
32 | LV_5721-9_0_5_load_53 | 59 | 0.019634 | 0.0049207 | 0 | 0 |  | 1 | TRUE | wye
33 | LV_5721-9_0_5_load_57 | 60 | 0.0037173 | 0.00093165 | 0 | 0 |  | 1 | TRUE | wye
34 | LV_5721-9_0_5_load_58 | 61 | 0.0099869 | 0.002503 | 0 | 0 |  | 1 | TRUE | wye
35 | LV_5721-9_0_5_load_63 | 62 | 0.0032133 | 0.00080533 | 0 | 0 |  | 1 | TRUE | wye
36 | LV_5721-9_0_5_load_64 | 63 | 0.0054847 | 0.0013746 | 0 | 0 |  | 1 | TRUE | wye

## ext_grid
| name | bus | vm_pu | va_degree | slack_weight | in_service
0 |  | 36 | 1 | 0 | 1 | TRUE

## line
| name | std_type | from_bus | to_bus | length_km | r_ohm_per_km | x_ohm_per_km | c_nf_per_km | g_us_per_km | max_i_ka | df | parallel | type | in_service
0 | LV_5721-9_0_5_line_0 |  | 0 | 1 | 0.060277 | 0.125 | 0.08 | 261 | 0 | 0.364 | 1 | 1 | cs | TRUE
1 | LV_5721-9_0_5_line_1 |  | 0 | 2 | 0.058005 | 0.125 | 0.08 | 261 | 0 | 0.364 | 1 | 1 | cs | TRUE
2 | LV_5721-9_0_5_line_2 |  | 1 | 3 | 0.022201 | 0.125 | 0.08 | 261 | 0 | 0.364 | 1 | 1 | cs | TRUE
3 | LV_5721-9_0_5_line_3 |  | 1 | 4 | 0.048353 | 0.125 | 0.08 | 261 | 0 | 0.364 | 1 | 5 | cs | TRUE
4 | LV_5721-9_0_5_line_4 |  | 1 | 5 | 0.076286 | 0.125 | 0.08 | 261 | 0 | 0.364 | 1 | 5 | cs | TRUE
5 | LV_5721-9_0_5_line_5 |  | 2 | 6 | 0.14861 | 0.125 | 0.08 | 261 | 0 | 0.364 | 1 | 1 | cs | TRUE
6 | LV_5721-9_0_5_line_6 |  | 3 | 7 | 0.030994 | 0.125 | 0.08 | 261 | 0 | 0.364 | 1 | 1 | cs | TRUE
7 | LV_5721-9_0_5_line_7 |  | 4 | 8 | 0.028863 | 0.125 | 0.08 | 261 | 0 | 0.364 | 1 | 5 | cs | TRUE
8 | LV_5721-9_0_5_line_8 |  | 4 | 9 | 0.020366 | 0.125 | 0.08 | 261 | 0 | 0.364 | 1 | 1 | cs | TRUE
9 | LV_5721-9_0_5_line_9 |  | 5 | 19 | 0.031306 | 0.125 | 0.08 | 261 | 0 | 0.364 | 1 | 1 | cs | TRUE
10 | LV_5721-9_0_5_line_10 |  | 5 | 11 | 0.071477 | 0.125 | 0.08 | 261 | 0 | 0.364 | 1 | 1 | cs | TRUE
11 | LV_5721-9_0_5_line_11 |  | 5 | 24 | 0.045164 | 0.125 | 0.08 | 261 | 0 | 0.364 | 1 | 5 | cs | TRUE
12 | LV_5721-9_0_5_line_12 |  | 6 | 29 | 0.053023 | 0.125 | 0.08 | 261 | 0 | 0.364 | 1 | 1 | cs | TRUE
13 | LV_5721-9_0_5_line_13 |  | 8 | 15 | 0.024042 | 0.125 | 0.08 | 261 | 0 | 0.364 | 1 | 5 | cs | TRUE
14 | LV_5721-9_0_5_line_14 |  | 10 | 11 | 0.074197 | 0.125 | 0.08 | 261 | 0 | 0.364 | 1 | 1 | cs | TRUE
15 | LV_5721-9_0_5_line_15 |  | 10 | 12 | 0.016377 | 0.125 | 0.08 | 261 | 0 | 0.364 | 1 | 1 | cs | TRUE
16 | LV_5721-9_0_5_line_16 |  | 10 | 13 | 0.02681 | 0.125 | 0.08 | 261 | 0 | 0.364 | 1 | 1 | cs | TRUE
17 | LV_5721-9_0_5_line_17 |  | 11 | 25 | 0.011721 | 0.125 | 0.08 | 261 | 0 | 0.364 | 1 | 1 | cs | TRUE
18 | LV_5721-9_0_5_line_18 |  | 12 | 30 | 0.04189 | 0.125 | 0.08 | 261 | 0 | 0.364 | 1 | 1 | cs | TRUE
19 | LV_5721-9_0_5_line_19 |  | 13 | 31 | 0.01418 | 0.125 | 0.08 | 261 | 0 | 0.364 | 1 | 1 | cs | TRUE
20 | LV_5721-9_0_5_line_20 |  | 14 | 15 | 0.02028 | 0.125 | 0.08 | 261 | 0 | 0.364 | 1 | 5 | cs | TRUE
21 | LV_5721-9_0_5_line_21 |  | 14 | 16 | 0.27973 | 0.125 | 0.08 | 261 | 0 | 0.364 | 1 | 1 | cs | TRUE
22 | LV_5721-9_0_5_line_22 |  | 14 | 17 | 0.10548 | 0.125 | 0.08 | 261 | 0 | 0.364 | 1 | 5 | cs | TRUE
23 | LV_5721-9_0_5_line_23 |  | 16 | 26 | 0.087977 | 0.125 | 0.08 | 261 | 0 | 0.364 | 1 | 1 | cs | TRUE
24 | LV_5721-9_0_5_line_24 |  | 16 | 27 | 0.014802 | 0.125 | 0.08 | 261 | 0 | 0.364 | 1 | 1 | cs | TRUE
25 | LV_5721-9_0_5_line_25 |  | 17 | 21 | 0.017648 | 0.125 | 0.08 | 261 | 0 | 0.364 | 1 | 5 | cs | TRUE
26 | LV_5721-9_0_5_line_26 |  | 17 | 22 | 0.01085 | 0.125 | 0.08 | 261 | 0 | 0.364 | 1 | 5 | cs | TRUE
27 | LV_5721-9_0_5_line_27 |  | 17 | 23 | 0.10178 | 0.125 | 0.08 | 261 | 0 | 0.364 | 1 | 1 | cs | TRUE
28 | LV_5721-9_0_5_line_28 |  | 18 | 19 | 0.016299 | 0.125 | 0.08 | 261 | 0 | 0.364 | 1 | 1 | cs | TRUE
29 | LV_5721-9_0_5_line_29 |  | 18 | 20 | 0.032096 | 0.125 | 0.08 | 261 | 0 | 0.364 | 1 | 1 | cs | TRUE
30 | LV_5721-9_0_5_line_30 |  | 21 | 32 | 0.018755 | 0.125 | 0.08 | 261 | 0 | 0.364 | 1 | 5 | cs | TRUE
31 | LV_5721-9_0_5_line_31 |  | 21 | 33 | 0.055629 | 0.125 | 0.08 | 261 | 0 | 0.364 | 1 | 4 | cs | TRUE
32 | LV_5721-9_0_5_line_32 |  | 22 | 34 | 0.018774 | 0.125 | 0.08 | 261 | 0 | 0.364 | 1 | 5 | cs | TRUE
33 | LV_5721-9_0_5_line_33 |  | 24 | 35 | 0.012616 | 0.125 | 0.08 | 261 | 0 | 0.364 | 1 | 5 | cs | TRUE
34 | LV_5721-9_0_5_line_34 |  | 25 | 37 | 0.023417 | 0.125 | 0.08 | 261 | 0 | 0.364 | 1 | 1 | cs | TRUE
35 | LV_5721-9_0_5_line_35 |  | 26 | 28 | 0.010028 | 0.125 | 0.08 | 261 | 0 | 0.364 | 1 | 1 | cs | TRUE
36 | LV_5721-9_0_5_line_36 |  | 28 | 38 | 0.021552 | 0.125 | 0.08 | 261 | 0 | 0.364 | 1 | 1 | cs | TRUE
37 | LV_5721-9_0_5_line_37 |  | 31 | 61 | 0.0040788 | 0.125 | 0.08 | 261 | 0 | 0.364 | 1 | 1 | cs | TRUE
38 | LV_5721-9_0_5_line_38 |  | 32 | 42 | 0.014238 | 0.125 | 0.08 | 261 | 0 | 0.364 | 1 | 1 | cs | TRUE
39 | LV_5721-9_0_5_line_39 |  | 32 | 39 | 0.039807 | 0.125 | 0.08 | 261 | 0 | 0.364 | 1 | 5 | cs | TRUE
40 | LV_5721-9_0_5_line_40 |  | 33 | 46 | 0.033926 | 0.125 | 0.08 | 261 | 0 | 0.364 | 1 | 1 | cs | TRUE
41 | LV_5721-9_0_5_line_41 |  | 34 | 47 | 0.044938 | 0.125 | 0.08 | 261 | 0 | 0.364 | 1 | 5 | cs | TRUE
42 | LV_5721-9_0_5_line_42 |  | 35 | 36 | 0.012193 | 0.125 | 0.08 | 261 | 0 | 0.364 | 1 | 5 | cs | TRUE
43 | LV_5721-9_0_5_line_43 |  | 37 | 62 | 0.0071719 | 0.125 | 0.08 | 261 | 0 | 0.364 | 1 | 1 | cs | TRUE
44 | LV_5721-9_0_5_line_44 |  | 39 | 40 | 0.010135 | 0.125 | 0.08 | 261 | 0 | 0.364 | 1 | 1 | cs | TRUE
45 | LV_5721-9_0_5_line_45 |  | 39 | 41 | 0.041883 | 0.125 | 0.08 | 261 | 0 | 0.364 | 1 | 5 | cs | TRUE
46 | LV_5721-9_0_5_line_46 |  | 41 | 43 | 0.065973 | 0.125 | 0.08 | 261 | 0 | 0.364 | 1 | 2 | cs | TRUE
47 | LV_5721-9_0_5_line_47 |  | 41 | 44 | 0.016149 | 0.125 | 0.08 | 261 | 0 | 0.364 | 1 | 1 | cs | TRUE
48 | LV_5721-9_0_5_line_48 |  | 43 | 45 | 0.0072524 | 0.125 | 0.08 | 261 | 0 | 0.364 | 1 | 1 | cs | TRUE
49 | LV_5721-9_0_5_line_49 |  | 45 | 49 | 0.018925 | 0.125 | 0.08 | 261 | 0 | 0.364 | 1 | 1 | cs | TRUE
50 | LV_5721-9_0_5_line_50 |  | 46 | 48 | 0.016904 | 0.125 | 0.08 | 261 | 0 | 0.364 | 1 | 1 | cs | TRUE
51 | LV_5721-9_0_5_line_51 |  | 47 | 57 | 0.037402 | 0.125 | 0.08 | 261 | 0 | 0.364 | 1 | 2 | cs | TRUE
52 | LV_5721-9_0_5_line_52 |  | 47 | 55 | 0.057127 | 0.125 | 0.08 | 261 | 0 | 0.364 | 1 | 5 | cs | TRUE
53 | LV_5721-9_0_5_line_53 |  | 50 | 51 | 0.025491 | 0.125 | 0.08 | 261 | 0 | 0.364 | 1 | 1 | cs | TRUE
54 | LV_5721-9_0_5_line_54 |  | 51 | 52 | 0.035154 | 0.125 | 0.08 | 261 | 0 | 0.364 | 1 | 3 | cs | TRUE
55 | LV_5721-9_0_5_line_55 |  | 51 | 53 | 0.0061128 | 0.125 | 0.08 | 261 | 0 | 0.364 | 1 | 1 | cs | TRUE
56 | LV_5721-9_0_5_line_56 |  | 52 | 54 | 0.015982 | 0.125 | 0.08 | 261 | 0 | 0.364 | 1 | 5 | cs | TRUE
57 | LV_5721-9_0_5_line_57 |  | 54 | 55 | 0.030384 | 0.125 | 0.08 | 261 | 0 | 0.364 | 1 | 5 | cs | TRUE
58 | LV_5721-9_0_5_line_58 |  | 55 | 56 | 0.046114 | 0.125 | 0.08 | 261 | 0 | 0.364 | 1 | 1 | cs | TRUE
59 | LV_5721-9_0_5_line_59 |  | 57 | 58 | 0.034131 | 0.125 | 0.08 | 261 | 0 | 0.364 | 1 | 1 | cs | TRUE
60 | LV_5721-9_0_5_line_60 |  | 58 | 59 | 0.0029636 | 0.125 | 0.08 | 261 | 0 | 0.364 | 1 | 1 | cs | TRUE
61 | LV_5721-9_0_5_line_61 |  | 60 | 61 | 0.038305 | 0.125 | 0.08 | 261 | 0 | 0.364 | 1 | 1 | cs | TRUE
62 | LV_5721-9_0_5_line_62 |  | 62 | 63 | 0.029687 | 0.125 | 0.08 | 261 | 0 | 0.364 | 1 | 1 | cs | TRUE

## trafo
| name | std_type | hv_bus | lv_bus | sn_mva | vn_hv_kv | vn_lv_kv | vk_percent | vkr_percent | pfe_kw | i0_percent | shift_degree | tap_side | tap_neutral | tap_min | tap_max | tap_step_percent | tap_step_degree | tap_pos | tap_phase_shifter | parallel | df | in_service
0 | LV_5721-9_0_5_trafo_51 | 0.63 MVA 20/0.4 kV | 64 | 36 | 0.63 | 20 | 0.4 | 6 | 1.206 | 1.65 | 0.2619 | 150 | hv | 0 | -2 | 2 | 2.5 | 0 | 0 | FALSE | 1 | 1 | TRUE

## line_geodata
| x0 | y0 | x1 | y1 | x2 | y2 | x3 | y3 | x4 | y4 | x5 | y5 | x6 | y6 | x7 | y7 | x8 | y8 | x9 | y9 | x10 | y10 | x11 | y11 | x12 | y12 | x13 | y13 | x14 | y14 | x15 | y15 | x16 | y16 | x17 | y17 | x18 | y18 | x19 | y19 | x20 | y20 | x21 | y21 | x22 | y22 | x23 | y23 | x24 | y24 | x25 | y25 | x26 | y26 | x27 | y27
0 | 2510413.7618 | 1141035.6538 | 2510418.8346 | 1141025.6836 | 2510416.5881 | 1141021.9814 | 2510383.8141 | 1140991.4971
1 | 2510341.3725 | 1140951.9583 | 2510366.271 | 1140975.1795 | 2510383.8141 | 1140991.4971
2 | 2510403.0019 | 1141048.4214 | 2510417.0857 | 1141040.9631 | 2510413.7618 | 1141035.6538
3 | 2510413.7618 | 1141035.6538 | 2510417.0857 | 1141040.9631 | 2510419.4882 | 1141044.8075 | 2510423.7719 | 1141048.9908 | 2510435.5262 | 1141037.4203 | 2510446.2416 | 1141048.0229
4 | 2510403.0594 | 1141090.5345 | 2510392.1178 | 1141079.713 | 2510417.6997 | 1141054.8401 | 2510423.7719 | 1141048.9908 | 2510419.4882 | 1141044.8075 | 2510417.0857 | 1141040.9631 | 2510413.7618 | 1141035.6538
5 | 2510341.3725 | 1140951.9583 | 2510364.2182 | 1140923.0123 | 2510377.4908 | 1140907.5279 | 2510378.6635 | 1140906.243 | 2510367.0607 | 1140895.4536 | 2510347.5087 | 1140923.539 | 2510342.2765 | 1140932.0997 | 2510332.2089 | 1140946.4358 | 2510324.5099 | 1140955.6225
6 | 2510403.0019 | 1141048.4214 | 2510380.4077 | 1141027.2055
7 | 2510446.2416 | 1141048.0229 | 2510461.1477 | 1141062.7657 | 2510466.8481 | 1141057.2444
8 | 2510446.2416 | 1141048.0229 | 2510461.3686 | 1141034.3866
9 | 2510406.7861 | 1141112.5812 | 2510393.813 | 1141100.1111 | 2510397.4859 | 1141096.3097 | 2510403.0594 | 1141090.5345
10 | 2510351.7668 | 1141095.9451 | 2510372.7925 | 1141075.4645 | 2510384.811 | 1141086.8259 | 2510386.2891 | 1141085.392 | 2510392.1178 | 1141079.713 | 2510403.0594 | 1141090.5345
11 | 2510403.0594 | 1141090.5345 | 2510423.8745 | 1141112.238 | 2510434.7108 | 1141101.7339
12 | 2510324.5099 | 1140955.6225 | 2510290.3885 | 1140996.2084
13 | 2510466.8481 | 1141057.2444 | 2510484.1113 | 1141040.5114
14 | 2510323.0237 | 1141147.5813 | 2510364.0341 | 1141107.4917 | 2510351.7668 | 1141095.9451
15 | 2510311.2912 | 1141159.0405 | 2510323.0237 | 1141147.5813
16 | 2510323.0237 | 1141147.5813 | 2510303.6843 | 1141129.0131
17 | 2510351.7668 | 1141095.9451 | 2510343.2323 | 1141087.911
18 | 2510311.2912 | 1141159.0405 | 2510339.4044 | 1141190.0962
19 | 2510293.4553 | 1141119.1921 | 2510303.6843 | 1141129.0131
20 | 2510491.7194 | 1141025.9229 | 2510494.933 | 1141030.0221 | 2510484.1113 | 1141040.5114
21 | 2510491.7194 | 1141025.9229 | 2510502.9189 | 1141015.8172 | 2510498.059 | 1141005.461 | 2510500.7956 | 1141003.3302 | 2510497.3278 | 1140996.0996 | 2510497.0335 | 1140993.3691 | 2510497.4213 | 1140989.9724 | 2510498.894 | 1140986.1038 | 2510502.2205 | 1140980.7178 | 2510506.8086 | 1140975.8912 | 2510512.311 | 1140971.0066 | 2510517.1503 | 1140966.521 | 2510522.6312 | 1140963.2932 | 2510542.7239 | 1140944.128 | 2510602.8483 | 1140888.1357 | 2510606.1963 | 1140879.5254 | 2510609.9285 | 1140872.4547 | 2510616.3974 | 1140867.4002 | 2510624.3025 | 1140862.2243 | 2510628.0652 | 1140860.3118 | 2510632.759 | 1140860.5201 | 2510636.6249 | 1140859.3509 | 2510639.9438 | 1140857.067 | 2510642.4032 | 1140853.8731 | 2510643.7696 | 1140850.0839 | 2510645.4947 | 1140855.4393 | 2510650.6731 | 1140863.434 | 2510660.8318 | 1140855.1784
22 | 2510563.9337 | 1141082.5067 | 2510550.3909 | 1141067.3764 | 2510508.9634 | 1141022.0645 | 2510502.9189 | 1141015.8172 | 2510491.7194 | 1141025.9229
23 | 2510660.8318 | 1140855.1784 | 2510643.8982 | 1140833.8724 | 2510605.0086 | 1140787.0768
24 | 2510671.9909 | 1140845.4183 | 2510660.8318 | 1140855.1784
25 | 2510575.4287 | 1141095.9218 | 2510563.9337 | 1141082.5067
26 | 2510556.1336 | 1141090.0714 | 2510563.9337 | 1141082.5067
27 | 2510563.9337 | 1141082.5067 | 2510571.4673 | 1141076.1577 | 2510609.2341 | 1141040.6763 | 2510639.7365 | 1141014.636
28 | 2510406.7861 | 1141112.5812 | 2510395.5433 | 1141124.4109
29 | 2510395.5433 | 1141124.4109 | 2510418.6332 | 1141146.7045
30 | 2510575.4287 | 1141095.9218 | 2510580.349 | 1141102.0747 | 2510571.9549 | 1141108.9923
31 | 2510575.4287 | 1141095.9218 | 2510582.0148 | 1141091.0101 | 2510600.1527 | 1141112.1536 | 2510615.3434 | 1141099.8382
32 | 2510556.1336 | 1141090.0714 | 2510548.3335 | 1141097.6361 | 2510542.6621 | 1141103.1478
33 | 2510443.7696 | 1141092.9528 | 2510434.7108 | 1141101.7339
34 | 2510343.2323 | 1141087.911 | 2510326.1815 | 1141071.86
35 | 2510605.0086 | 1140787.0768 | 2510598.5127 | 1140779.4374
36 | 2510584.5516 | 1140763.0186 | 2510598.5127 | 1140779.4374
37 | 2510293.4553 | 1141119.1921 | 2510290.5131 | 1141116.3672
38 | 2510571.9549 | 1141108.9923 | 2510560.8928 | 1141117.9952
39 | 2510571.9549 | 1141108.9923 | 2510596.998 | 1141139.9836
40 | 2510641.6971 | 1141078.4729 | 2510615.3434 | 1141099.8382
41 | 2510510.4025 | 1141134.4323 | 2510542.641 | 1141103.1684 | 2510542.6621 | 1141103.1478
42 | 2510443.7696 | 1141092.9528 | 2510452.5242 | 1141084.4666
43 | 2510320.9594 | 1141066.9441 | 2510326.1815 | 1141071.86
44 | 2510596.998 | 1141139.9836 | 2510588.9076 | 1141146.1184
45 | 2510596.998 | 1141139.9836 | 2510611.7837 | 1141158.5753 | 2510606.3809 | 1141162.9025 | 2510613.6356 | 1141171.4444
46 | 2510613.6356 | 1141171.4444 | 2510606.3809 | 1141162.9025 | 2510611.7837 | 1141158.5753 | 2510620.0434 | 1141151.9266 | 2510623.2054 | 1141155.6708 | 2510633.7273 | 1141147.0541 | 2510648.2224 | 1141135.1765
47 | 2510613.6356 | 1141171.4444 | 2510601.0115 | 1141181.5159
48 | 2510648.2224 | 1141135.1765 | 2510646.6198 | 1141131.8539 | 2510644.3387 | 1141129.1161
49 | 2510644.3387 | 1141129.1161 | 2510632.2246 | 1141114.5767
50 | 2510654.828 | 1141067.8274 | 2510641.6971 | 1141078.4729
51 | 2510510.4025 | 1141134.4323 | 2510515.4406 | 1141139.7162 | 2510534.3514 | 1141163.1827
52 | 2510510.4025 | 1141134.4323 | 2510469.3413 | 1141174.266
53 | 2510521.8348 | 1141236.2677 | 2510502.4032 | 1141252.7661
54 | 2510498.3975 | 1141210.367 | 2510501.0625 | 1141213.7739 | 2510506.046 | 1141216.9351 | 2510516.8672 | 1141230.5491 | 2510521.8348 | 1141236.2677
55 | 2510521.8348 | 1141236.2677 | 2510525.9904 | 1141240.7506
56 | 2510498.3975 | 1141210.367 | 2510488.5579 | 1141197.7728
57 | 2510469.3413 | 1141174.266 | 2510474.5531 | 1141179.8474 | 2510488.5579 | 1141197.7728
58 | 2510469.3413 | 1141174.266 | 2510440.0977 | 1141202.6285 | 2510436.2387 | 1141206.3712
59 | 2510534.3514 | 1141163.1827 | 2510555.9477 | 1141189.6121
60 | 2510557.8229 | 1141191.907 | 2510555.9477 | 1141189.6121
61 | 2510263.1775 | 1141110.4422 | 2510273.4564 | 1141099.9908 | 2510290.5131 | 1141116.3672
62 | 2510299.3435 | 1141046.5957 | 2510320.9594 | 1141066.9441

## bus_geodata
| x | y | coords
0 | 2510383.8141 | 1140991.4971
1 | 2510413.7618 | 1141035.6538
2 | 2510341.3725 | 1140951.9583
3 | 2510403.0019 | 1141048.4214
4 | 2510446.2416 | 1141048.0229
5 | 2510403.0594 | 1141090.5345
6 | 2510324.5099 | 1140955.6225
7 | 2510380.4077 | 1141027.2055
8 | 2510466.8481 | 1141057.2444
9 | 2510461.3686 | 1141034.3866
10 | 2510323.0237 | 1141147.5813
11 | 2510351.7668 | 1141095.9451
12 | 2510311.2912 | 1141159.0405
13 | 2510303.6843 | 1141129.0131
14 | 2510491.7194 | 1141025.9229
15 | 2510484.1113 | 1141040.5114
16 | 2510660.8318 | 1140855.1784
17 | 2510563.9337 | 1141082.5067
18 | 2510395.5433 | 1141124.4109
19 | 2510406.7861 | 1141112.5812
20 | 2510418.6332 | 1141146.7045
21 | 2510575.4287 | 1141095.9218
22 | 2510556.1336 | 1141090.0714
23 | 2510639.7365 | 1141014.636
24 | 2510434.7108 | 1141101.7339
25 | 2510343.2323 | 1141087.911
26 | 2510605.0086 | 1140787.0768
27 | 2510671.9909 | 1140845.4183
28 | 2510598.5127 | 1140779.4374
29 | 2510290.3885 | 1140996.2084
30 | 2510339.4044 | 1141190.0962
31 | 2510293.4553 | 1141119.1921
32 | 2510571.9549 | 1141108.9923
33 | 2510615.3434 | 1141099.8382
34 | 2510542.6621 | 1141103.1478
35 | 2510443.7696 | 1141092.9528
36 | 2510452.5242 | 1141084.4666
37 | 2510326.1815 | 1141071.86
38 | 2510584.5516 | 1140763.0186
39 | 2510596.998 | 1141139.9836
40 | 2510588.9076 | 1141146.1184
41 | 2510613.6356 | 1141171.4444
42 | 2510560.8928 | 1141117.9952
43 | 2510648.2224 | 1141135.1765
44 | 2510601.0115 | 1141181.5159
45 | 2510644.3387 | 1141129.1161
46 | 2510641.697 | 1141078.4729
47 | 2510510.4025 | 1141134.4323
48 | 2510654.828 | 1141067.8274
49 | 2510632.2246 | 1141114.5767
50 | 2510502.4032 | 1141252.7661
51 | 2510521.8348 | 1141236.2677
52 | 2510498.3975 | 1141210.367
53 | 2510525.9904 | 1141240.7506
54 | 2510488.5579 | 1141197.7728
55 | 2510469.3413 | 1141174.266
56 | 2510436.2387 | 1141206.3712
57 | 2510534.3514 | 1141163.1827
58 | 2510555.9477 | 1141189.6121
59 | 2510557.8229 | 1141191.907
60 | 2510263.1775 | 1141110.4422
61 | 2510290.5131 | 1141116.3672
62 | 2510320.9594 | 1141066.9441
63 | 2510299.3435 | 1141046.5957
64 | 2510403.0594 | 1141090.5345

## line_std_types
| c_nf_per_km | r_ohm_per_km | x_ohm_per_km | max_i_ka | type | q_mm2 | alpha | voltage_rating
NAYY 4x50 SE | 210 | 0.642 | 0.083 | 0.142 | cs | 50 | 0.00403 | LV
NAYY 4x120 SE | 264 | 0.225 | 0.08 | 0.242 | cs | 120 | 0.00403 | LV
NAYY 4x150 SE | 261 | 0.208 | 0.08 | 0.27 | cs | 150 | 0.00403 | LV
NA2XS2Y 1x95 RM/25 12/20 kV | 216 | 0.313 | 0.132 | 0.252 | cs | 95 | 0.00403 | MV
NA2XS2Y 1x185 RM/25 12/20 kV | 273 | 0.161 | 0.117 | 0.362 | cs | 185 | 0.00403 | MV
NA2XS2Y 1x240 RM/25 12/20 kV | 304 | 0.122 | 0.112 | 0.421 | cs | 240 | 0.00403 | MV
NA2XS2Y 1x95 RM/25 6/10 kV | 315 | 0.313 | 0.123 | 0.249 | cs | 95 | 0.00403 | MV
NA2XS2Y 1x185 RM/25 6/10 kV | 406 | 0.161 | 0.11 | 0.358 | cs | 185 | 0.00403 | MV
NA2XS2Y 1x240 RM/25 6/10 kV | 456 | 0.122 | 0.105 | 0.416 | cs | 240 | 0.00403 | MV
NA2XS2Y 1x150 RM/25 12/20 kV | 250 | 0.206 | 0.116 | 0.319 | cs | 150 | 0.00403 | MV
NA2XS2Y 1x120 RM/25 12/20 kV | 230 | 0.253 | 0.119 | 0.283 | cs | 120 | 0.00403 | MV
NA2XS2Y 1x70 RM/25 12/20 kV | 190 | 0.443 | 0.132 | 0.22 | cs | 70 | 0.00403 | MV
NA2XS2Y 1x150 RM/25 6/10 kV | 360 | 0.206 | 0.11 | 0.315 | cs | 150 | 0.00403 | MV
NA2XS2Y 1x120 RM/25 6/10 kV | 340 | 0.253 | 0.113 | 0.28 | cs | 120 | 0.00403 | MV
NA2XS2Y 1x70 RM/25 6/10 kV | 280 | 0.443 | 0.123 | 0.217 | cs | 70 | 0.00403 | MV
N2XS(FL)2Y 1x120 RM/35 64/110 kV | 112 | 0.153 | 0.166 | 0.366 | cs | 120 | 0.00393 | HV
N2XS(FL)2Y 1x185 RM/35 64/110 kV | 125 | 0.099 | 0.156 | 0.457 | cs | 185 | 0.00393 | HV
N2XS(FL)2Y 1x240 RM/35 64/110 kV | 135 | 0.075 | 0.149 | 0.526 | cs | 240 | 0.00393 | HV
N2XS(FL)2Y 1x300 RM/35 64/110 kV | 144 | 0.06 | 0.144 | 0.588 | cs | 300 | 0.00393 | HV
15-AL1/3-ST1A 0.4 | 11 | 1.8769 | 0.35 | 0.105 | ol | 16 | 0.00403 | LV
24-AL1/4-ST1A 0.4 | 11.25 | 1.2012 | 0.335 | 0.14 | ol | 24 | 0.00403 | LV
48-AL1/8-ST1A 0.4 | 12.2 | 0.5939 | 0.3 | 0.21 | ol | 48 | 0.00403 | LV
94-AL1/15-ST1A 0.4 | 13.2 | 0.306 | 0.29 | 0.35 | ol | 94 | 0.00403 | LV
34-AL1/6-ST1A 10.0 | 9.7 | 0.8342 | 0.36 | 0.17 | ol | 34 | 0.00403 | MV
48-AL1/8-ST1A 10.0 | 10.1 | 0.5939 | 0.35 | 0.21 | ol | 48 | 0.00403 | MV
70-AL1/11-ST1A 10.0 | 10.4 | 0.4132 | 0.339 | 0.29 | ol | 70 | 0.00403 | MV
94-AL1/15-ST1A 10.0 | 10.75 | 0.306 | 0.33 | 0.35 | ol | 94 | 0.00403 | MV
122-AL1/20-ST1A 10.0 | 11.1 | 0.2376 | 0.323 | 0.41 | ol | 122 | 0.00403 | MV
149-AL1/24-ST1A 10.0 | 11.25 | 0.194 | 0.315 | 0.47 | ol | 149 | 0.00403 | MV
34-AL1/6-ST1A 20.0 | 9.15 | 0.8342 | 0.382 | 0.17 | ol | 34 | 0.00403 | MV
48-AL1/8-ST1A 20.0 | 9.5 | 0.5939 | 0.372 | 0.21 | ol | 48 | 0.00403 | MV
70-AL1/11-ST1A 20.0 | 9.7 | 0.4132 | 0.36 | 0.29 | ol | 70 | 0.00403 | MV
94-AL1/15-ST1A 20.0 | 10 | 0.306 | 0.35 | 0.35 | ol | 94 | 0.00403 | MV
122-AL1/20-ST1A 20.0 | 10.3 | 0.2376 | 0.344 | 0.41 | ol | 122 | 0.00403 | MV
149-AL1/24-ST1A 20.0 | 10.5 | 0.194 | 0.337 | 0.47 | ol | 149 | 0.00403 | MV
184-AL1/30-ST1A 20.0 | 10.75 | 0.1571 | 0.33 | 0.535 | ol | 184 | 0.00403 | MV
243-AL1/39-ST1A 20.0 | 11 | 0.1188 | 0.32 | 0.645 | ol | 243 | 0.00403 | MV
48-AL1/8-ST1A 110.0 | 8 | 0.5939 | 0.46 | 0.21 | ol | 48 | 0.00403 | HV
70-AL1/11-ST1A 110.0 | 8.4 | 0.4132 | 0.45 | 0.29 | ol | 70 | 0.00403 | HV
94-AL1/15-ST1A 110.0 | 8.65 | 0.306 | 0.44 | 0.35 | ol | 94 | 0.00403 | HV
122-AL1/20-ST1A 110.0 | 8.5 | 0.2376 | 0.43 | 0.41 | ol | 122 | 0.00403 | HV
149-AL1/24-ST1A 110.0 | 8.75 | 0.194 | 0.41 | 0.47 | ol | 149 | 0.00403 | HV
184-AL1/30-ST1A 110.0 | 8.8 | 0.1571 | 0.4 | 0.535 | ol | 184 | 0.00403 | HV
243-AL1/39-ST1A 110.0 | 9 | 0.1188 | 0.39 | 0.645 | ol | 243 | 0.00403 | HV
305-AL1/39-ST1A 110.0 | 9.2 | 0.0949 | 0.38 | 0.74 | ol | 305 | 0.00403 | HV
490-AL1/64-ST1A 110.0 | 9.75 | 0.059 | 0.37 | 0.96 | ol | 490 | 0.00403 | HV
679-AL1/86-ST1A 110.0 | 9.95 | 0.042 | 0.36 | 1.15 | ol | 679 | 0.00403 | HV
490-AL1/64-ST1A 220.0 | 10 | 0.059 | 0.285 | 0.96 | ol | 490 | 0.00403 | HV
679-AL1/86-ST1A 220.0 | 11.7 | 0.042 | 0.275 | 1.15 | ol | 679 | 0.00403 | HV
490-AL1/64-ST1A 380.0 | 11 | 0.059 | 0.253 | 0.96 | ol | 490 | 0.00403 | HV
679-AL1/86-ST1A 380.0 | 14.6 | 0.042 | 0.25 | 1.15 | ol | 679 | 0.00403 | HV

## trafo_std_types
| i0_percent | pfe_kw | vkr_percent | sn_mva | vn_lv_kv | vn_hv_kv | vk_percent | shift_degree | vector_group | tap_side | tap_neutral | tap_min | tap_max | tap_step_degree | tap_step_percent | tap_phase_shifter
160 MVA 380/110 kV | 0.06 | 60 | 0.25 | 160 | 110 | 380 | 12.2 | 0 | Yy0 | hv | 0 | -9 | 9 | 0 | 1.5 | FALSE
100 MVA 220/110 kV | 0.06 | 55 | 0.26 | 100 | 110 | 220 | 12 | 0 | Yy0 | hv | 0 | -9 | 9 | 0 | 1.5 | FALSE
63 MVA 110/20 kV | 0.04 | 22 | 0.32 | 63 | 20 | 110 | 18 | 150 | YNd5 | hv | 0 | -9 | 9 | 0 | 1.5 | FALSE
40 MVA 110/20 kV | 0.05 | 18 | 0.34 | 40 | 20 | 110 | 16.2 | 150 | YNd5 | hv | 0 | -9 | 9 | 0 | 1.5 | FALSE
25 MVA 110/20 kV | 0.07 | 14 | 0.41 | 25 | 20 | 110 | 12 | 150 | YNd5 | hv | 0 | -9 | 9 | 0 | 1.5 | FALSE
63 MVA 110/10 kV | 0.04 | 22 | 0.32 | 63 | 10 | 110 | 18 | 150 | YNd5 | hv | 0 | -9 | 9 | 0 | 1.5 | FALSE
40 MVA 110/10 kV | 0.05 | 18 | 0.34 | 40 | 10 | 110 | 16.2 | 150 | YNd5 | hv | 0 | -9 | 9 | 0 | 1.5 | FALSE
25 MVA 110/10 kV | 0.07 | 14 | 0.41 | 25 | 10 | 110 | 12 | 150 | YNd5 | hv | 0 | -9 | 9 | 0 | 1.5 | FALSE
0.25 MVA 20/0.4 kV | 0.32 | 0.8 | 1.44 | 0.25 | 0.4 | 20 | 6 | 150 | Yzn5 | hv | 0 | -2 | 2 | 0 | 2.5 | FALSE
0.4 MVA 20/0.4 kV | 0.3375 | 1.35 | 1.425 | 0.4 | 0.4 | 20 | 6 | 150 | Dyn5 | hv | 0 | -2 | 2 | 0 | 2.5 | FALSE
0.63 MVA 20/0.4 kV | 0.2619 | 1.65 | 1.206 | 0.63 | 0.4 | 20 | 6 | 150 | Dyn5 | hv | 0 | -2 | 2 | 0 | 2.5 | FALSE
0.25 MVA 10/0.4 kV | 0.24 | 0.6 | 1.2 | 0.25 | 0.4 | 10 | 4 | 150 | Dyn5 | hv | 0 | -2 | 2 | 0 | 2.5 | FALSE
0.4 MVA 10/0.4 kV | 0.2375 | 0.95 | 1.325 | 0.4 | 0.4 | 10 | 4 | 150 | Dyn5 | hv | 0 | -2 | 2 | 0 | 2.5 | FALSE
0.63 MVA 10/0.4 kV | 0.1873 | 1.18 | 1.0794 | 0.63 | 0.4 | 10 | 4 | 150 | Dyn5 | hv | 0 | -2 | 2 | 0 | 2.5 | FALSE

## trafo3w_std_types
| sn_hv_mva | sn_mv_mva | sn_lv_mva | vn_hv_kv | vn_mv_kv | vn_lv_kv | vk_hv_percent | vk_mv_percent | vk_lv_percent | vkr_hv_percent | vkr_mv_percent | vkr_lv_percent | pfe_kw | i0_percent | shift_mv_degree | shift_lv_degree | vector_group | tap_side | tap_neutral | tap_min | tap_max | tap_step_percent
63/25/38 MVA 110/20/10 kV | 63 | 25 | 38 | 110 | 20 | 10 | 10.4 | 10.4 | 10.4 | 0.28 | 0.32 | 0.35 | 35 | 0.89 | 0 | 0 | YN0yn0yn0 | hv | 0 | -10 | 10 | 1.2
63/25/38 MVA 110/10/10 kV | 63 | 25 | 38 | 110 | 10 | 10 | 10.4 | 10.4 | 10.4 | 0.28 | 0.32 | 0.35 | 35 | 0.89 | 0 | 0 | YN0yn0yn0 | hv | 0 | -10 | 10 | 1.2

## fuse_std_types
| fuse_type | i_rated_a | t_avg | t_min | t_total | x_avg | x_min | x_total
HV 100A | HV 100A | 100 | 0 | [10.0, 3.64, 0.854, 0.281, 0.1, 0.0531, 0.022, 0.01] | [10.0, 4.267, 1.21, 0.403, 0.1, 0.058, 0.022, 0.01] | 0 | [300.0, 350.0, 450.0, 550.0, 700.0, 850.0, 1200.0, 1752.0] | [600.0, 700.0, 900.0, 1150.0, 1665.0, 2000.0, 3000.0, 4313.0]
HV 10A | HV 10A | 10 | 0 | [10.0, 1675.0, 0.344, 0.156, 0.1, 0.0417, 0.0171, 0.01] | [10.0, 1.3, 0.3, 0.155, 0.1, 0.0555, 0.023, 0.01] | 0 | [30.0, 32.0, 35.0, 37.0, 39.0, 50.0, 70.0, 88.0] | [60.0, 70.0, 80.0, 87.0, 94.0, 110.0, 150.0, 216.0]
HV 125A | HV 125A | 125 | 0 | [10.0, 1.82, 0.344, 0.1, 0.0467, 0.0269, 0.01] | [10.0, 2.478, 0.426, 0.1, 0.0427, 0.0211, 0.01] | 0 | [375.0, 500.0, 700.0, 925.0, 1200.0, 1500.0, 2341.0] | [750.0, 1000.0, 1500.0, 2200.0, 3000.0, 4000.0, 5765.0]
HV 160A | HV 160A | 160 | 0 | [10.0, 4.15, 1.03, 0.198, 0.1, 0.051, 0.0172, 0.01] | [10.0, 2.3, 0.734, 0.274, 0.1, 0.046, 0.0177, 0.01] | 0 | [480.0, 550.0, 700.0, 1000.0, 1260.0, 1600.0, 2500.0, 3227.0] | [960.0, 1300.0, 1700.0, 2200.0, 2996.0, 4000.0, 6000.0, 7946.0]
HV 16A | HV 16A | 16 | 0 | [10.0, 0.352, 0.164, 0.1, 0.0649, 0.0342, 0.01] | [10.0, 2.34, 0.722, 0.181, 0.1, 0.055, 0.0296, 0.01] | 0 | [48.0, 60.0, 65.0, 71.0, 80.0, 100.0, 162.0] | [96.0, 110.0, 125.0, 150.0, 168.0, 200.0, 250.0, 398.0]
HV 200A | HV 200A | 200 | 0 | [10.0, 4.267, 1.21, 0.403, 0.1, 0.058, 0.022, 0.01] | [10.0, 3.73, 1.654, 0.328, 0.1, 0.0531, 0.019, 0.01] | 0 | [600.0, 700.0, 900.0, 1150.0, 1665.0, 2000.0, 3000.0, 4313.0] | [1200.0, 1500.0, 1800.0, 2700.0, 3960.0, 5000.0, 7500.0, 10620.0]
HV 20A | HV 20A | 20 | 0 | [10.0, 1.3, 0.3, 0.155, 0.1, 0.0555, 0.023, 0.01] | [10.0, 1.3, 0.161, 0.1, 0.0611, 0.0399, 0.0141, 0.01] | 0 | [60.0, 70.0, 80.0, 87.0, 94.0, 110.0, 150.0, 216.0] | [120.0, 150.0, 200.0, 223.0, 260.0, 300.0, 450.0, 532.0]
HV 25A | HV 25A | 25 | 0 | [10.0, 2.512, 0.833, 0.299, 0.1, 0.0372, 0.0223, 0.01] | [10.0, 3.125, 0.597, 0.198, 0.1, 0.0378, 0.022, 0.01] | 0 | [75.0, 82.0, 90.0, 100.0, 124.0, 170.0, 200.0, 289.0] | [150.0, 170.0, 210.0, 250.0, 294.0, 400.0, 500.0, 711.0]
HV 31.5A | HV 31.5A | 31.5 | 0 | [10.0, 2.34, 0.722, 0.181, 0.1, 0.055, 0.0296, 0.01] | [10.0, 2.84, 0.368, 0.164, 0.1, 0.0621, 0.0378, 0.0195, 0.01] | 0 | [95.0, 110.0, 125.0, 150.0, 165.0, 200.0, 250.0, 390.0] | [189.0, 220.0, 300.0, 350.0, 393.0, 450.0, 530.0, 700.0, 960.0]
HV 40A | HV 40A | 40 | 0 | [10.0, 1.3, 0.161, 0.1, 0.0611, 0.0399, 0.0141, 0.01] | [10.0, 2.05, 0.369, 0.198, 0.1, 0.051, 0.0298, 0.01] | 0 | [120.0, 150.0, 200.0, 223.0, 260.0, 300.0, 450.0, 532.0] | [240.0, 300.0, 400.0, 450.0, 530.0, 650.0, 800.0, 1311.0]
HV 50A | HV 50A | 50 | 0 | [10.0, 3.215, 0.597, 0.198, 0.1, 0.0378, 0.022, 0.01] | [10.0, 3.64, 0.854, 0.281, 0.1, 0.0531, 0.022, 0.01] | 0 | [150.0, 170.0, 210.0, 250.0, 294.0, 400.0, 500.0, 711.0] | [300.0, 350.0, 450.0, 550.0, 700.0, 850.0, 1200.0, 1752.0]
HV 6.3A | HV 6.3A | 6.3 | 0 | [10.0, 1.39, 0.344, 0.168, 0.1, 0.056, 0.0263, 0.01] | [10.0, 1.711, 0.516, 0.198, 0.1, 0.0634, 0.0303, 0.01] | 0 | [19.0, 19.5, 20.4, 20.8, 22.0, 25.0, 32.0, 48.0] | [38.0, 40.0, 43.0, 48.0, 53.0, 60.0, 75.0, 118.0]
HV 63A | HV 63A | 63 | 0 | [10.0, 2.84, 0.368, 0.164, 0.1, 0.0621, 0.0378, 0.0195, 0.01] | [10.0, 1.82, 0.344, 0.1, 0.0467, 0.0269, 0.01] | 0 | [189.0, 220.0, 300.0, 350.0, 393.0, 450.0, 530.0, 700.0, 961.0] | [378.0, 500.0, 700.0, 934.0, 1200.0, 1500.0, 2366.0]
HV 80A | HV 80A | 80 | 0 | [10.0, 2.05, 0.369, 0.198, 0.1, 0.051, 0.0298, 0.01] | [10.0, 4.15, 1.03, 0.198, 0.1, 0.051, 0.0172, 0.01] | 0 | [240.0, 300.0, 400.0, 450.0, 530.0, 650.0, 800.0, 1311.0] | [480.0, 550.0, 700.0, 1000.0, 1260.0, 1600.0, 2500.0, 3227.0]
Siemens NH-1-100 | Siemens NH-1-100 | 100 | [5400.0, 2000.0, 400.0, 20.0, 1.0, 0.2, 0.012, 0.004] | 0 | 0 | [150.0, 190.0, 250.0, 430.0, 900.0, 1250.0, 2700.0, 3600.0] | 0 | 0
Siemens NH-1-125 | Siemens NH-1-125 | 125 | [4800.0, 120.0, 7.0, 0.1, 0.004] | 0 | 0 | [180.0, 400.0, 740.0, 2000.0, 4250.0] | 0 | 0
Siemens NH-1-16 | Siemens NH-1-16 | 16 | [4000.0, 400.0, 2.0, 0.1, 0.04, 0.01] | 0 | 0 | [26.0, 35.0, 75.0, 150.0, 200.0, 300.0] | 0 | 0
Siemens NH-1-160 | Siemens NH-1-160 | 160 | [4800.0, 120.0, 7.0, 0.1, 0.004] | 0 | 0 | [210.0, 500.0, 900.0, 2300.0, 5000.0] | 0 | 0
Siemens NH-1-25 | Siemens NH-1-25 | 25 | [4000.0, 1000.0, 10.0, 0.2, 0.02, 0.01] | 0 | 0 | [40.0, 50.0, 100.0, 210.0, 400.0, 500.0] | 0 | 0
Siemens NH-1-50 | Siemens NH-1-50 | 50 | [4000.0, 40.0, 4.0, 1.0, 0.02, 0.01] | 0 | 0 | [86.0, 200.0, 300.0, 400.0, 1000.0, 1280.0] | 0 | 0
Siemens NH-1-63 | Siemens NH-1-63 | 63 | [4000.0, 100.0, 10.0, 2.0, 0.04, 0.01] | 0 | 0 | [100.0, 200.0, 300.0, 400.0, 1000.0, 1500.0] | 0 | 0
Siemens NH-1-80 | Siemens NH-1-80 | 80 | [4800.0, 120.0, 7.0, 0.1, 0.01] | 0 | 0 | [150.58, 250.0, 450.0, 1150.0, 2470.0] | 0 | 0
Siemens NH-2-1000 | Siemens NH-2-1000 | 1000 | [4800.0, 120.0, 7.0, 0.1, 0.004] | 0 | 0 | [1900.0, 3500.0, 8400.0, 24000.0, 52000.0] | 0 | 0
Siemens NH-2-200 | Siemens NH-2-200 | 200 | [4800.0, 120.0, 7.0, 0.1, 0.004] | 0 | 0 | [280.0, 650.0, 1200.0, 3000.0, 7000.0] | 0 | 0
Siemens NH-2-224 | Siemens NH-2-224 | 224 | [4800.0, 120.0, 7.0, 0.2, 0.04, 0.004] | 0 | 0 | [400.0, 750.0, 1453.0, 3025.0, 4315.0, 7600.0] | 0 | 0
Siemens NH-2-250 | Siemens NH-2-250 | 250 | [4800.0, 120.0, 7.0, 0.1, 0.004] | 0 | 0 | [450.0, 800.0, 1650.0, 4000.0, 8500.0] | 0 | 0
Siemens NH-2-315 | Siemens NH-2-315 | 315 | [4800.0, 120.0, 7.0, 0.1, 0.004] | 0 | 0 | [550.0, 920.0, 1900.0, 5000.0, 11000.0] | 0 | 0
Siemens NH-2-355 | Siemens NH-2-355 | 355 | [4800.0, 120.0, 6.0, 0.1, 0.004] | 0 | 0 | [650.0, 1116.27, 2350.0, 5840.0, 12790.0] | 0 | 0
Siemens NH-2-400 | Siemens NH-2-400 | 400 | [4800.0, 120.0, 7.0, 0.1, 0.004] | 0 | 0 | [720.0, 1350.0, 2800.0, 6500.0, 15000.0] | 0 | 0
Siemens NH-2-425 | Siemens NH-2-425 | 425 | [4800.0, 120.0, 7.0, 0.1, 0.004] | 0 | 0 | [850.0, 1500.0, 3050.0, 7500.0, 16500.0] | 0 | 0
Siemens NH-2-630 | Siemens NH-2-630 | 630 | [4800.0, 120.0, 7.0, 0.1, 0.004] | 0 | 0 | [1200.0, 2000.0, 4800.0, 12000.0, 26000.0] | 0 | 0

## dtypes
| element | column | dtype
0 | bus | name | object
1 | bus | vn_kv | float64
2 | bus | type | object
3 | bus | zone | object
4 | bus | in_service | bool
5 | load | name | object
6 | load | bus | uint32
7 | load | p_mw | float64
8 | load | q_mvar | float64
9 | load | const_z_percent | float64
10 | load | const_i_percent | float64
11 | load | sn_mva | float64
12 | load | scaling | float64
13 | load | in_service | bool
14 | load | type | object
15 | ext_grid | name | object
16 | ext_grid | bus | uint32
17 | ext_grid | vm_pu | float64
18 | ext_grid | va_degree | float64
19 | ext_grid | slack_weight | float64
20 | ext_grid | in_service | bool
21 | line | name | object
22 | line | std_type | object
23 | line | from_bus | uint32
24 | line | to_bus | uint32
25 | line | length_km | float64
26 | line | r_ohm_per_km | float64
27 | line | x_ohm_per_km | float64
28 | line | c_nf_per_km | float64
29 | line | g_us_per_km | float64
30 | line | max_i_ka | float64
31 | line | df | float64
32 | line | parallel | uint32
33 | line | type | object
34 | line | in_service | bool
35 | trafo | name | object
36 | trafo | std_type | object
37 | trafo | hv_bus | uint32
38 | trafo | lv_bus | uint32
39 | trafo | sn_mva | float64
40 | trafo | vn_hv_kv | float64
41 | trafo | vn_lv_kv | float64
42 | trafo | vk_percent | float64
43 | trafo | vkr_percent | float64
44 | trafo | pfe_kw | float64
45 | trafo | i0_percent | float64
46 | trafo | shift_degree | float64
47 | trafo | tap_side | object
48 | trafo | tap_neutral | int32
49 | trafo | tap_min | int32
50 | trafo | tap_max | int32
51 | trafo | tap_step_percent | float64
52 | trafo | tap_step_degree | float64
53 | trafo | tap_pos | int32
54 | trafo | tap_phase_shifter | bool
55 | trafo | parallel | uint32
56 | trafo | df | float64
57 | trafo | in_service | bool
58 | line_geodata | coords | object
59 | bus_geodata | x | float64
60 | bus_geodata | y | float64
61 | bus_geodata | coords | object

## parameters
| version | format_version | converged | OPF_converged | name | f_hz | sn_mva
0 | 2.14.6 | 2.14.0 | FALSE | FALSE |  | 50 | 1