## bus
| name | vn_kv | type | zone | in_service
0 | bus_LV_5723-1_0_4_node_0 | 0.4 | n |  | TRUE
1 | bus_LV_5723-1_0_4_node_1 | 0.4 | n |  | TRUE
2 | bus_LV_5723-1_0_4_node_2 | 0.4 | n |  | TRUE
3 | bus_LV_5723-1_0_4_node_3 | 0.4 | n |  | TRUE
4 | bus_LV_5723-1_0_4_node_4 | 0.4 | n |  | TRUE
5 | bus_LV_5723-1_0_4_node_65 | 0.4 | n |  | TRUE
6 | bus_LV_5723-1_0_4_node_5 | 0.4 | n |  | TRUE
7 | bus_LV_5723-1_0_4_node_66 | 0.4 | n |  | TRUE
8 | bus_LV_5723-1_0_4_node_6 | 0.4 | n |  | TRUE
9 | bus_LV_5723-1_0_4_node_7 | 0.4 | n |  | TRUE
10 | bus_LV_5723-1_0_4_node_8 | 0.4 | n |  | TRUE
11 | bus_LV_5723-1_0_4_node_35 | 0.4 | n |  | TRUE
12 | bus_LV_5723-1_0_4_node_61 | 0.4 | n |  | TRUE
13 | bus_LV_5723-1_0_4_node_34 | 0.4 | n |  | TRUE
14 | bus_LV_5723-1_0_4_node_62 | 0.4 | n |  | TRUE
15 | bus_LV_5723-1_0_4_node_9 | 0.4 | n |  | TRUE
16 | bus_LV_5723-1_0_4_node_10 | 0.4 | n |  | TRUE
17 | bus_LV_5723-1_0_4_node_11 | 0.4 | n |  | TRUE
18 | bus_LV_5723-1_0_4_node_12 | 0.4 | n |  | TRUE
19 | bus_LV_5723-1_0_4_node_13 | 0.4 | n |  | TRUE
20 | bus_LV_5723-1_0_4_node_43 | 0.4 | n |  | TRUE
21 | bus_LV_5723-1_0_4_node_32 | 0.4 | n |  | TRUE
22 | bus_LV_5723-1_0_4_node_44 | 0.4 | n |  | TRUE
23 | bus_LV_5723-1_0_4_node_33 | 0.4 | n |  | TRUE
24 | bus_LV_5723-1_0_4_node_14 | 0.4 | n |  | TRUE
25 | bus_LV_5723-1_0_4_node_15 | 0.4 | n |  | TRUE
26 | bus_LV_5723-1_0_4_node_16 | 0.4 | n |  | TRUE
27 | bus_LV_5723-1_0_4_node_17 | 0.4 | n |  | TRUE
28 | bus_LV_5723-1_0_4_node_18 | 0.4 | n |  | TRUE
29 | bus_LV_5723-1_0_4_node_42 | 0.4 | n |  | TRUE
30 | bus_LV_5723-1_0_4_node_60 | 0.4 | n |  | TRUE
31 | bus_LV_5723-1_0_4_node_38 | 0.4 | n |  | TRUE
32 | bus_LV_5723-1_0_4_node_19 | 0.4 | n |  | TRUE
33 | bus_LV_5723-1_0_4_node_20 | 0.4 | n |  | TRUE
34 | bus_LV_5723-1_0_4_node_21 | 0.4 | n |  | TRUE
35 | bus_LV_5723-1_0_4_node_75 | 0.4 | n |  | TRUE
36 | bus_LV_5723-1_0_4_node_22 | 0.4 | n |  | TRUE
37 | bus_LV_5723-1_0_4_node_41 | 0.4 | n |  | TRUE
38 | bus_LV_5723-1_0_4_node_25 | 0.4 | n |  | TRUE
39 | bus_LV_5723-1_0_4_node_23 | 0.4 | n |  | TRUE
40 | bus_LV_5723-1_0_4_node_24 | 0.4 | n |  | TRUE
41 | bus_LV_5723-1_0_4_node_29 | 0.4 | n |  | TRUE
42 | bus_LV_5723-1_0_4_node_26 | 0.4 | n |  | TRUE
43 | bus_LV_5723-1_0_4_node_27 | 0.4 | n |  | TRUE
44 | bus_LV_5723-1_0_4_node_28 | 0.4 | n |  | TRUE
45 | bus_LV_5723-1_0_4_node_30 | 0.4 | n |  | TRUE
46 | bus_LV_5723-1_0_4_node_31 | 0.4 | n |  | TRUE
47 | bus_LV_5723-1_0_4_node_36 | 0.4 | n |  | TRUE
48 | bus_LV_5723-1_0_4_node_54 | 0.4 | n |  | TRUE
49 | bus_LV_5723-1_0_4_node_72 | 0.4 | n |  | TRUE
50 | bus_LV_5723-1_0_4_node_37 | 0.4 | n |  | TRUE
51 | bus_LV_5723-1_0_4_node_39 | 0.4 | n |  | TRUE
52 | bus_LV_5723-1_0_4_node_40 | 0.4 | n |  | TRUE
53 | bus_LV_5723-1_0_4_node_45 | 0.4 | n |  | TRUE
54 | bus_LV_5723-1_0_4_node_46 | 0.4 | n |  | TRUE
55 | bus_LV_5723-1_0_4_node_47 | 0.4 | n |  | TRUE
56 | bus_LV_5723-1_0_4_node_48 | 0.4 | n |  | TRUE
57 | bus_LV_5723-1_0_4_node_49 | 0.4 | n |  | TRUE
58 | bus_LV_5723-1_0_4_node_56 | 0.4 | n |  | TRUE
59 | bus_LV_5723-1_0_4_node_52 | 0.4 | n |  | TRUE
60 | bus_LV_5723-1_0_4_node_68 | 0.4 | n |  | TRUE
61 | bus_LV_5723-1_0_4_node_50 | 0.4 | n |  | TRUE
62 | bus_LV_5723-1_0_4_node_51 | 0.4 | n |  | TRUE
63 | bus_LV_5723-1_0_4_node_53 | 0.4 | n |  | TRUE
64 | bus_LV_5723-1_0_4_node_58 | 0.4 | n |  | TRUE
65 | bus_LV_5723-1_0_4_node_57 | 0.4 | n |  | TRUE
66 | bus_LV_5723-1_0_4_node_67 | 0.4 | n |  | TRUE
67 | bus_LV_5723-1_0_4_node_63 | 0.4 | n |  | TRUE
68 | bus_LV_5723-1_0_4_node_64 | 0.4 | n |  | TRUE
69 | bus_LV_5723-1_0_4_node_70 | 0.4 | n |  | TRUE
70 | bus_LV_5723-1_0_4_node_77 | 0.4 | n |  | TRUE
71 | bus_LV_5723-1_0_4_node_74 | 0.4 | n |  | TRUE
72 | bus_LV_5723-1_0_4_node_71 | 0.4 | n |  | TRUE
73 | bus_LV_5723-1_0_4_node_69 | 0.4 | n |  | TRUE
74 | bus_MV_453_0_node_94 | 20 | n |  | TRUE

## load
| name | bus | p_mw | q_mvar | const_z_percent | const_i_percent | sn_mva | scaling | in_service | type
0 | LV_5723-1_0_4_load_0 | 0 | 0.0066301 | 0.0016617 | 0 | 0 |  | 1 | TRUE | wye
1 | LV_5723-1_0_4_load_1 | 1 | 0.0011517 | 0.00028864 | 0 | 0 |  | 1 | TRUE | wye
2 | LV_5723-1_0_4_load_2 | 2 | 0.0010262 | 0.00025718 | 0 | 0 |  | 1 | TRUE | wye
3 | LV_5723-1_0_4_load_3 | 3 | 0.0020821 | 0.00052183 | 0 | 0 |  | 1 | TRUE | wye
4 | LV_5723-1_0_4_load_4 | 4 | 0.0044078 | 0.0011047 | 0 | 0 |  | 1 | TRUE | wye
5 | LV_5723-1_0_4_load_5 | 6 | 0.0092176 | 0.0023102 | 0 | 0 |  | 1 | TRUE | wye
6 | LV_5723-1_0_4_load_66 | 7 | 0.0027576 | 0.00069112 | 0 | 0 |  | 1 | TRUE | wye
7 | LV_5723-1_0_4_load_7 | 9 | 0.0048019 | 0.0012035 | 0 | 0 |  | 1 | TRUE | wye
8 | LV_5723-1_0_4_load_35 | 11 | 0.0043488 | 0.0010899 | 0 | 0 |  | 1 | TRUE | wye
9 | LV_5723-1_0_4_load_61 | 12 | 0.010207 | 0.0025581 | 0 | 0 |  | 1 | TRUE | wye
10 | LV_5723-1_0_4_load_34 | 13 | 0.0022937 | 0.00057486 | 0 | 0 |  | 1 | TRUE | wye
11 | LV_5723-1_0_4_load_9 | 15 | 0.0070959 | 0.0017784 | 0 | 0 |  | 1 | TRUE | wye
12 | LV_5723-1_0_4_load_10 | 16 | 0.0032762 | 0.0008211 | 0 | 0 |  | 1 | TRUE | wye
13 | LV_5723-1_0_4_load_11 | 17 | 0.0057347 | 0.0014373 | 0 | 0 |  | 1 | TRUE | wye
14 | LV_5723-1_0_4_load_12 | 18 | 0.0017571 | 0.00044038 | 0 | 0 |  | 1 | TRUE | wye
15 | LV_5723-1_0_4_load_13 | 19 | 0.0028897 | 0.00072422 | 0 | 0 |  | 1 | TRUE | wye
16 | LV_5723-1_0_4_load_43 | 20 | 0.012426 | 0.0031142 | 0 | 0 |  | 1 | TRUE | wye
17 | LV_5723-1_0_4_load_32 | 21 | 0.0044154 | 0.0011066 | 0 | 0 |  | 1 | TRUE | wye
18 | LV_5723-1_0_4_load_44 | 22 | 0.0080939 | 0.0020285 | 0 | 0 |  | 1 | TRUE | wye
19 | LV_5723-1_0_4_load_33 | 23 | 0.003447 | 0.00086391 | 0 | 0 |  | 1 | TRUE | wye
20 | LV_5723-1_0_4_load_14 | 24 | 0.04158 | 0.010421 | 0 | 0 |  | 1 | TRUE | wye
21 | LV_5723-1_0_4_load_17 | 27 | 0.0030633 | 0.00076773 | 0 | 0 |  | 1 | TRUE | wye
22 | LV_5723-1_0_4_load_42 | 29 | 0.020985 | 0.0052592 | 0 | 0 |  | 1 | TRUE | wye
23 | LV_5723-1_0_4_load_60 | 30 | 0.055213 | 0.013838 | 0 | 0 |  | 1 | TRUE | wye
24 | LV_5723-1_0_4_load_19 | 32 | 0.011126 | 0.0027884 | 0 | 0 |  | 1 | TRUE | wye
25 | LV_5723-1_0_4_load_20 | 33 | 0.0054243 | 0.0013594 | 0 | 0 |  | 1 | TRUE | wye
26 | LV_5723-1_0_4_load_75 | 35 | 0.0039327 | 0.00098563 | 0 | 0 |  | 1 | TRUE | wye
27 | LV_5723-1_0_4_load_22 | 36 | 0.0015464 | 0.00038756 | 0 | 0 |  | 1 | TRUE | wye
28 | LV_5723-1_0_4_load_41 | 37 | 0.01851 | 0.0046389 | 0 | 0 |  | 1 | TRUE | wye
29 | LV_5723-1_0_4_load_23 | 39 | 0.013467 | 0.003375 | 0 | 0 |  | 1 | TRUE | wye
30 | LV_5723-1_0_4_load_24 | 40 | 0.015706 | 0.0039364 | 0 | 0 |  | 1 | TRUE | wye
31 | LV_5723-1_0_4_load_26 | 42 | 0.0019135 | 0.00047957 | 0 | 0 |  | 1 | TRUE | wye
32 | LV_5723-1_0_4_load_27 | 43 | 0.0083683 | 0.0020973 | 0 | 0 |  | 1 | TRUE | wye
33 | LV_5723-1_0_4_load_30 | 45 | 0.0034057 | 0.00085356 | 0 | 0 |  | 1 | TRUE | wye
34 | LV_5723-1_0_4_load_31 | 46 | 0.0049237 | 0.001234 | 0 | 0 |  | 1 | TRUE | wye
35 | LV_5723-1_0_4_load_36 | 47 | 0.0054243 | 0.0013594 | 0 | 0 |  | 1 | TRUE | wye
36 | LV_5723-1_0_4_load_54 | 48 | 0.0022905 | 0.00057406 | 0 | 0 |  | 1 | TRUE | wye
37 | LV_5723-1_0_4_load_72 | 49 | 0.0011349 | 0.00028444 | 0 | 0 |  | 1 | TRUE | wye
38 | LV_5723-1_0_4_load_39 | 51 | 0.0094281 | 0.0023629 | 0 | 0 |  | 1 | TRUE | wye
39 | LV_5723-1_0_4_load_40 | 52 | 0.01512 | 0.0037893 | 0 | 0 |  | 1 | TRUE | wye
40 | LV_5723-1_0_4_load_45 | 53 | 0.0088474 | 0.0022174 | 0 | 0 |  | 1 | TRUE | wye
41 | LV_5723-1_0_4_load_46 | 54 | 0.0017097 | 0.00042848 | 0 | 0 |  | 1 | TRUE | wye
42 | LV_5723-1_0_4_load_47 | 55 | 0.012709 | 0.0031851 | 0 | 0 |  | 1 | TRUE | wye
43 | LV_5723-1_0_4_load_48 | 56 | 0.0036795 | 0.00092218 | 0 | 0 |  | 1 | TRUE | wye
44 | LV_5723-1_0_4_load_56 | 58 | 0.0032195 | 0.00080687 | 0 | 0 |  | 1 | TRUE | wye
45 | LV_5723-1_0_4_load_68 | 60 | 0.0042919 | 0.0010757 | 0 | 0 |  | 1 | TRUE | wye
46 | LV_5723-1_0_4_load_50 | 61 | 0.013287 | 0.00333 | 0 | 0 |  | 1 | TRUE | wye
47 | LV_5723-1_0_4_load_53 | 63 | 0.0066287 | 0.0016613 | 0 | 0 |  | 1 | TRUE | wye
48 | LV_5723-1_0_4_load_57 | 65 | 0.019906 | 0.0049889 | 0 | 0 |  | 1 | TRUE | wye
49 | LV_5723-1_0_4_load_67 | 66 | 0.0039365 | 0.00098657 | 0 | 0 |  | 1 | TRUE | wye
50 | LV_5723-1_0_4_load_70 | 69 | 0.0027931 | 0.00070003 | 0 | 0 |  | 1 | TRUE | wye
51 | LV_5723-1_0_4_load_77 | 70 | 0.0075427 | 0.0018904 | 0 | 0 |  | 1 | TRUE | wye
52 | LV_5723-1_0_4_load_74 | 71 | 0.0021316 | 0.00053424 | 0 | 0 |  | 1 | TRUE | wye
53 | LV_5723-1_0_4_load_71 | 72 | 0.001973 | 0.00049448 | 0 | 0 |  | 1 | TRUE | wye
54 | LV_5723-1_0_4_load_69 | 73 | 0.001754 | 0.0004396 | 0 | 0 |  | 1 | TRUE | wye

## ext_grid
| name | bus | vm_pu | va_degree | slack_weight | in_service
0 |  | 53 | 1 | 0 | 1 | TRUE

## line
| name | std_type | from_bus | to_bus | length_km | r_ohm_per_km | x_ohm_per_km | c_nf_per_km | g_us_per_km | max_i_ka | df | parallel | type | in_service
0 | LV_5723-1_0_4_line_0 |  | 0 | 1 | 0.033696 | 0.125 | 0.08 | 261 | 0 | 0.364 | 1 | 1 | cs | TRUE
1 | LV_5723-1_0_4_line_1 |  | 0 | 2 | 0.012186 | 0.125 | 0.08 | 261 | 0 | 0.364 | 1 | 1 | cs | TRUE
2 | LV_5723-1_0_4_line_2 |  | 1 | 3 | 0.0048697 | 0.125 | 0.08 | 261 | 0 | 0.364 | 1 | 1 | cs | TRUE
3 | LV_5723-1_0_4_line_3 |  | 2 | 4 | 0.0026514 | 0.125 | 0.08 | 261 | 0 | 0.364 | 1 | 1 | cs | TRUE
4 | LV_5723-1_0_4_line_4 |  | 3 | 5 | 0.0036823 | 0.125 | 0.08 | 261 | 0 | 0.364 | 1 | 1 | cs | TRUE
5 | LV_5723-1_0_4_line_5 |  | 4 | 6 | 0.0029448 | 0.125 | 0.08 | 261 | 0 | 0.364 | 1 | 1 | cs | TRUE
6 | LV_5723-1_0_4_line_6 |  | 5 | 7 | 0.04888 | 0.125 | 0.08 | 261 | 0 | 0.364 | 1 | 1 | cs | TRUE
7 | LV_5723-1_0_4_line_7 |  | 6 | 8 | 0.014571 | 0.125 | 0.08 | 261 | 0 | 0.364 | 1 | 1 | cs | TRUE
8 | LV_5723-1_0_4_line_8 |  | 7 | 72 | 0.054713 | 0.125 | 0.08 | 261 | 0 | 0.364 | 1 | 1 | cs | TRUE
9 | LV_5723-1_0_4_line_9 |  | 8 | 9 | 0.0091098 | 0.125 | 0.08 | 261 | 0 | 0.364 | 1 | 1 | cs | TRUE
10 | LV_5723-1_0_4_line_10 |  | 8 | 10 | 0.025233 | 0.125 | 0.08 | 261 | 0 | 0.364 | 1 | 1 | cs | TRUE
11 | LV_5723-1_0_4_line_11 |  | 9 | 11 | 0.018915 | 0.125 | 0.08 | 261 | 0 | 0.364 | 1 | 1 | cs | TRUE
12 | LV_5723-1_0_4_line_12 |  | 10 | 12 | 0.026114 | 0.125 | 0.08 | 261 | 0 | 0.364 | 1 | 1 | cs | TRUE
13 | LV_5723-1_0_4_line_13 |  | 11 | 13 | 0.0077235 | 0.125 | 0.08 | 261 | 0 | 0.364 | 1 | 1 | cs | TRUE
14 | LV_5723-1_0_4_line_14 |  | 12 | 14 | 0.033891 | 0.125 | 0.08 | 261 | 0 | 0.364 | 1 | 1 | cs | TRUE
15 | LV_5723-1_0_4_line_15 |  | 13 | 23 | 0.0029873 | 0.125 | 0.08 | 261 | 0 | 0.364 | 1 | 1 | cs | TRUE
16 | LV_5723-1_0_4_line_16 |  | 14 | 67 | 0.022398 | 0.125 | 0.08 | 261 | 0 | 0.364 | 1 | 1 | cs | TRUE
17 | LV_5723-1_0_4_line_17 |  | 14 | 68 | 0.025493 | 0.125 | 0.08 | 261 | 0 | 0.364 | 1 | 1 | cs | TRUE
18 | LV_5723-1_0_4_line_18 |  | 15 | 16 | 0.0087552 | 0.125 | 0.08 | 261 | 0 | 0.364 | 1 | 1 | cs | TRUE
19 | LV_5723-1_0_4_line_19 |  | 15 | 17 | 6.6295e-05 | 0.125 | 0.08 | 261 | 0 | 0.364 | 1 | 1 | cs | TRUE
20 | LV_5723-1_0_4_line_20 |  | 16 | 18 | 0.0052575 | 0.125 | 0.08 | 261 | 0 | 0.364 | 1 | 1 | cs | TRUE
21 | LV_5723-1_0_4_line_21 |  | 17 | 19 | 0.0079562 | 0.125 | 0.08 | 261 | 0 | 0.364 | 1 | 1 | cs | TRUE
22 | LV_5723-1_0_4_line_22 |  | 18 | 20 | 0.00078878 | 0.125 | 0.08 | 261 | 0 | 0.364 | 1 | 1 | cs | TRUE
23 | LV_5723-1_0_4_line_23 |  | 19 | 21 | 0.0027196 | 0.125 | 0.08 | 261 | 0 | 0.364 | 1 | 1 | cs | TRUE
24 | LV_5723-1_0_4_line_24 |  | 20 | 22 | 0.0070683 | 0.125 | 0.08 | 261 | 0 | 0.364 | 1 | 1 | cs | TRUE
25 | LV_5723-1_0_4_line_25 |  | 21 | 23 | 0.0052705 | 0.125 | 0.08 | 261 | 0 | 0.364 | 1 | 1 | cs | TRUE
26 | LV_5723-1_0_4_line_26 |  | 22 | 52 | 0.018986 | 0.125 | 0.08 | 261 | 0 | 0.364 | 1 | 1 | cs | TRUE
27 | LV_5723-1_0_4_line_27 |  | 24 | 25 | 0.056215 | 0.125 | 0.08 | 261 | 0 | 0.364 | 1 | 1 | cs | TRUE
28 | LV_5723-1_0_4_line_28 |  | 24 | 26 | 0.056716 | 0.125 | 0.08 | 261 | 0 | 0.364 | 1 | 1 | cs | TRUE
29 | LV_5723-1_0_4_line_29 |  | 25 | 27 | 0.011301 | 0.125 | 0.08 | 261 | 0 | 0.364 | 1 | 1 | cs | TRUE
30 | LV_5723-1_0_4_line_30 |  | 26 | 28 | 0.026021 | 0.125 | 0.08 | 261 | 0 | 0.364 | 1 | 1 | cs | TRUE
31 | LV_5723-1_0_4_line_31 |  | 27 | 29 | 0.0096286 | 0.125 | 0.08 | 261 | 0 | 0.364 | 1 | 1 | cs | TRUE
32 | LV_5723-1_0_4_line_32 |  | 28 | 30 | 0.011597 | 0.125 | 0.08 | 261 | 0 | 0.364 | 1 | 1 | cs | TRUE
33 | LV_5723-1_0_4_line_33 |  | 29 | 31 | 0.031787 | 0.125 | 0.08 | 261 | 0 | 0.364 | 1 | 1 | cs | TRUE
34 | LV_5723-1_0_4_line_34 |  | 31 | 41 | 0.014887 | 0.125 | 0.08 | 261 | 0 | 0.364 | 1 | 2 | cs | TRUE
35 | LV_5723-1_0_4_line_35 |  | 31 | 38 | 0.008224 | 0.125 | 0.08 | 261 | 0 | 0.364 | 1 | 1 | cs | TRUE
36 | LV_5723-1_0_4_line_36 |  | 32 | 33 | 0.051436 | 0.125 | 0.08 | 261 | 0 | 0.364 | 1 | 1 | cs | TRUE
37 | LV_5723-1_0_4_line_37 |  | 33 | 34 | 0.024727 | 0.125 | 0.08 | 261 | 0 | 0.364 | 1 | 1 | cs | TRUE
38 | LV_5723-1_0_4_line_38 |  | 33 | 35 | 0.027286 | 0.125 | 0.08 | 261 | 0 | 0.364 | 1 | 1 | cs | TRUE
39 | LV_5723-1_0_4_line_39 |  | 34 | 36 | 0.026295 | 0.125 | 0.08 | 261 | 0 | 0.364 | 1 | 1 | cs | TRUE
40 | LV_5723-1_0_4_line_40 |  | 36 | 37 | 0.055705 | 0.125 | 0.08 | 261 | 0 | 0.364 | 1 | 1 | cs | TRUE
41 | LV_5723-1_0_4_line_41 |  | 37 | 38 | 0.016262 | 0.125 | 0.08 | 261 | 0 | 0.364 | 1 | 1 | cs | TRUE
42 | LV_5723-1_0_4_line_42 |  | 38 | 40 | 0.032188 | 0.125 | 0.08 | 261 | 0 | 0.364 | 1 | 1 | cs | TRUE
43 | LV_5723-1_0_4_line_43 |  | 39 | 40 | 0.031096 | 0.125 | 0.08 | 261 | 0 | 0.364 | 1 | 1 | cs | TRUE
44 | LV_5723-1_0_4_line_44 |  | 41 | 47 | 0.016472 | 0.125 | 0.08 | 261 | 0 | 0.364 | 1 | 3 | cs | TRUE
45 | LV_5723-1_0_4_line_45 |  | 41 | 43 | 0.021342 | 0.125 | 0.08 | 261 | 0 | 0.364 | 1 | 1 | cs | TRUE
46 | LV_5723-1_0_4_line_46 |  | 42 | 43 | 0.018162 | 0.125 | 0.08 | 261 | 0 | 0.364 | 1 | 1 | cs | TRUE
47 | LV_5723-1_0_4_line_47 |  | 42 | 44 | 0.0083389 | 0.125 | 0.08 | 261 | 0 | 0.364 | 1 | 1 | cs | TRUE
48 | LV_5723-1_0_4_line_48 |  | 44 | 45 | 0.024768 | 0.125 | 0.08 | 261 | 0 | 0.364 | 1 | 1 | cs | TRUE
49 | LV_5723-1_0_4_line_49 |  | 44 | 46 | 0.065742 | 0.125 | 0.08 | 261 | 0 | 0.364 | 1 | 1 | cs | TRUE
50 | LV_5723-1_0_4_line_50 |  | 46 | 48 | 0.0078345 | 0.125 | 0.08 | 261 | 0 | 0.364 | 1 | 1 | cs | TRUE
51 | LV_5723-1_0_4_line_51 |  | 46 | 49 | 0.071534 | 0.125 | 0.08 | 261 | 0 | 0.364 | 1 | 1 | cs | TRUE
52 | LV_5723-1_0_4_line_52 |  | 47 | 50 | 0.014732 | 0.125 | 0.08 | 261 | 0 | 0.364 | 1 | 3 | cs | TRUE
53 | LV_5723-1_0_4_line_53 |  | 50 | 51 | 0.023486 | 0.125 | 0.08 | 261 | 0 | 0.364 | 1 | 3 | cs | TRUE
54 | LV_5723-1_0_4_line_54 |  | 50 | 52 | 0.0069311 | 0.125 | 0.08 | 261 | 0 | 0.364 | 1 | 1 | cs | TRUE
55 | LV_5723-1_0_4_line_55 |  | 51 | 53 | 0.045376 | 0.125 | 0.08 | 261 | 0 | 0.364 | 1 | 3 | cs | TRUE
56 | LV_5723-1_0_4_line_56 |  | 53 | 54 | 0.0048582 | 0.125 | 0.08 | 261 | 0 | 0.364 | 1 | 1 | cs | TRUE
57 | LV_5723-1_0_4_line_57 |  | 54 | 55 | 0.016052 | 0.125 | 0.08 | 261 | 0 | 0.364 | 1 | 1 | cs | TRUE
58 | LV_5723-1_0_4_line_58 |  | 55 | 56 | 0.037557 | 0.125 | 0.08 | 261 | 0 | 0.364 | 1 | 1 | cs | TRUE
59 | LV_5723-1_0_4_line_59 |  | 56 | 57 | 0.015846 | 0.125 | 0.08 | 261 | 0 | 0.364 | 1 | 1 | cs | TRUE
60 | LV_5723-1_0_4_line_60 |  | 57 | 58 | 0.039243 | 0.125 | 0.08 | 261 | 0 | 0.364 | 1 | 1 | cs | TRUE
61 | LV_5723-1_0_4_line_61 |  | 57 | 59 | 0.027673 | 0.125 | 0.08 | 261 | 0 | 0.364 | 1 | 1 | cs | TRUE
62 | LV_5723-1_0_4_line_62 |  | 58 | 60 | 0.019721 | 0.125 | 0.08 | 261 | 0 | 0.364 | 1 | 1 | cs | TRUE
63 | LV_5723-1_0_4_line_63 |  | 59 | 61 | 0.021103 | 0.125 | 0.08 | 261 | 0 | 0.364 | 1 | 1 | cs | TRUE
64 | LV_5723-1_0_4_line_64 |  | 60 | 66 | 0.0093535 | 0.125 | 0.08 | 261 | 0 | 0.364 | 1 | 1 | cs | TRUE
65 | LV_5723-1_0_4_line_65 |  | 61 | 62 | 0.014964 | 0.125 | 0.08 | 261 | 0 | 0.364 | 1 | 1 | cs | TRUE
66 | LV_5723-1_0_4_line_66 |  | 62 | 63 | 0.027377 | 0.125 | 0.08 | 261 | 0 | 0.364 | 1 | 1 | cs | TRUE
67 | LV_5723-1_0_4_line_67 |  | 63 | 64 | 0.025488 | 0.125 | 0.08 | 261 | 0 | 0.364 | 1 | 1 | cs | TRUE
68 | LV_5723-1_0_4_line_68 |  | 64 | 65 | 0.022763 | 0.125 | 0.08 | 261 | 0 | 0.364 | 1 | 1 | cs | TRUE
69 | LV_5723-1_0_4_line_69 |  | 66 | 73 | 0.043555 | 0.125 | 0.08 | 261 | 0 | 0.364 | 1 | 1 | cs | TRUE
70 | LV_5723-1_0_4_line_70 |  | 67 | 69 | 0.024086 | 0.125 | 0.08 | 261 | 0 | 0.364 | 1 | 1 | cs | TRUE
71 | LV_5723-1_0_4_line_71 |  | 68 | 70 | 0.064397 | 0.125 | 0.08 | 261 | 0 | 0.364 | 1 | 1 | cs | TRUE
72 | LV_5723-1_0_4_line_72 |  | 69 | 71 | 0.041839 | 0.125 | 0.08 | 261 | 0 | 0.364 | 1 | 1 | cs | TRUE

## trafo
| name | std_type | hv_bus | lv_bus | sn_mva | vn_hv_kv | vn_lv_kv | vk_percent | vkr_percent | pfe_kw | i0_percent | shift_degree | tap_side | tap_neutral | tap_min | tap_max | tap_step_percent | tap_step_degree | tap_pos | tap_phase_shifter | parallel | df | in_service
0 | LV_5723-1_0_4_trafo_45 | 0.63 MVA 20/0.4 kV | 74 | 53 | 0.63 | 20 | 0.4 | 6 | 1.206 | 1.65 | 0.2619 | 150 | hv | 0 | -2 | 2 | 2.5 | 0 | 0 | FALSE | 1 | 1 | TRUE

## line_geodata
| x0 | y0 | x1 | y1 | x2 | y2 | x3 | y3 | x4 | y4 | x5 | y5 | x6 | y6 | x7 | y7
0 | 2502330.7986 | 1129015.7741 | 2502330.612 | 1129015.9619 | 2502309.8978 | 1129034.3528 | 2502308.2391 | 1129036.6032 | 2502307.2746 | 1129039.3761 | 2502307.2746 | 1129039.3761
1 | 2502330.7986 | 1129015.7741 | 2502339.3869 | 1129007.1282
2 | 2502307.2054 | 1129044.2337 | 2502307.069 | 1129042.3812 | 2502307.2746 | 1129039.3761
3 | 2502341.2555 | 1129005.2471 | 2502339.3869 | 1129007.1282
4 | 2502307.5513 | 1129047.8991 | 2502307.3356 | 1129046.0014 | 2502307.2054 | 1129044.2337
5 | 2502343.3308 | 1129003.1579 | 2502341.2555 | 1129005.2471
6 | 2502307.5513 | 1129047.8991 | 2502308.0193 | 1129052.0607 | 2502307.3989 | 1129054.6724 | 2502306.4108 | 1129056.9342 | 2502304.5269 | 1129059.5552 | 2502301.218 | 1129062.6773 | 2502276.224 | 1129082.2764
7 | 2502353.5996 | 1128992.8203 | 2502343.3308 | 1129003.1579
8 | 2502232.7364 | 1129070.8351 | 2502252.7883 | 1129090.0668 | 2502256.6181 | 1129091.9949 | 2502260.2332 | 1129092.0809 | 2502263.6268 | 1129091.3366 | 2502267.4136 | 1129089.1851 | 2502276.224 | 1129082.2764
9 | 2502353.5996 | 1128992.8203 | 2502360.1109 | 1128999.1914
10 | 2502353.5996 | 1128992.8203 | 2502343.0805 | 1128982.2506 | 2502335.7804 | 1128974.9086
11 | 2502360.1109 | 1128999.1914 | 2502370.5339 | 1129009.3901 | 2502373.8099 | 1129012.2258
12 | 2502335.7804 | 1128974.9086 | 2502320.6644 | 1128959.299 | 2502317.6997 | 1128956.0682
13 | 2502373.8099 | 1129012.2258 | 2502379.6496 | 1129017.2806
14 | 2502295.3353 | 1128930.6133 | 2502306.9617 | 1128944.367 | 2502317.6997 | 1128956.0682
15 | 2502379.6496 | 1129017.2806 | 2502381.9082 | 1129019.2357
16 | 2502295.3353 | 1128930.6133 | 2502277.8486 | 1128944.6716
17 | 2502295.3353 | 1128930.6133 | 2502291.3665 | 1128925.3409 | 2502284.6468 | 1128916.2552 | 2502280.5134 | 1128909.8626
18 | 2502394.5916 | 1129029.0067 | 2502401.1488 | 1129033.8325 | 2502401.6578 | 1129034.1752
19 | 2502394.5382 | 1129028.9674 | 2502394.5916 | 1129029.0067
20 | 2502406.0189 | 1129037.1117 | 2502401.6578 | 1129034.1752
21 | 2502394.5382 | 1129028.9674 | 2502390.9491 | 1129026.326 | 2502388.1922 | 1129024.17
22 | 2502406.0189 | 1129037.1117 | 2502406.6731 | 1129037.5522
23 | 2502388.1922 | 1129024.17 | 2502386.0499 | 1129022.4946
24 | 2502412.5362 | 1129041.5001 | 2502406.6731 | 1129037.5522
25 | 2502386.0499 | 1129022.4946 | 2502382.1464 | 1129019.4419 | 2502381.9082 | 1129019.2357
26 | 2502412.5362 | 1129041.5001 | 2502413.8386 | 1129042.3771 | 2502423.1491 | 1129048.2636 | 2502428.7077 | 1129051.4361
27 | 2502453.214 | 1129141.1906 | 2502447.7739 | 1129141.6455 | 2502441.6821 | 1129144.201 | 2502441.6924 | 1129162.0007 | 2502442.8373 | 1129187.5424 | 2502442.8203 | 1129188.325
28 | 2502453.2628 | 1129236.2039 | 2502447.3747 | 1129236.1101 | 2502441.1622 | 1129231.1963 | 2502442.5235 | 1129201.9675 | 2502442.8203 | 1129188.325
29 | 2502453.214 | 1129141.1906 | 2502453.6845 | 1129131.6883 | 2502453.8147 | 1129129.9064
30 | 2502453.2628 | 1129236.2039 | 2502453.2823 | 1129251.2351 | 2502453.4829 | 1129262.2164
31 | 2502453.8147 | 1129129.9064 | 2502454.5163 | 1129120.3034
32 | 2502453.4829 | 1129262.2164 | 2502443.7652 | 1129262.0955 | 2502442.6025 | 1129263.5708
33 | 2502460.3618 | 1129089.0764 | 2502459.5383 | 1129093.4257 | 2502456.5612 | 1129107.5492 | 2502454.675 | 1129118.1306 | 2502454.5163 | 1129120.3034
34 | 2502460.3618 | 1129089.0764 | 2502460.5114 | 1129086.4168 | 2502460.4171 | 1129082.0156 | 2502459.6847 | 1129078.6476 | 2502458.2617 | 1129074.5125
35 | 2502468.0753 | 1129091.9869 | 2502460.3618 | 1129089.0764
36 | 2502625.0632 | 1129044.99 | 2502614.0213 | 1129047.404 | 2502590.3431 | 1129055.4909 | 2502576.7487 | 1129062.0918
37 | 2502553.7088 | 1129070.9693 | 2502570.2822 | 1129065.2316 | 2502576.7487 | 1129062.0918
38 | 2502576.7487 | 1129062.0918 | 2502557.5063 | 1129042.7462
39 | 2502553.7088 | 1129070.9693 | 2502539.8477 | 1129075.7626 | 2502534.2104 | 1129076.8876 | 2502528.888 | 1129079.3862
40 | 2502528.888 | 1129079.3862 | 2502528.888 | 1129079.3862 | 2502522.9246 | 1129083.6962 | 2502511.3268 | 1129097.9033 | 2502507.7694 | 1129100.907 | 2502503.1718 | 1129102.0041 | 2502496.8272 | 1129102.2734 | 2502483.3867 | 1129097.4648
41 | 2502468.0753 | 1129091.9869 | 2502483.3867 | 1129097.4648
42 | 2502468.0753 | 1129091.9869 | 2502467.1608 | 1129100.7182 | 2502467.2793 | 1129114.7249 | 2502468.054 | 1129120.705 | 2502468.4921 | 1129124.0479
43 | 2502468.4921 | 1129124.0479 | 2502468.8362 | 1129126.6738 | 2502470.9138 | 1129131.7434 | 2502475.7138 | 1129139.3594 | 2502480.3991 | 1129146.5549 | 2502483.8937 | 1129150.6457
44 | 2502458.2617 | 1129074.5125 | 2502456.6402 | 1129071.4368 | 2502454.7542 | 1129068.6878 | 2502451.9916 | 1129066.0419 | 2502447.5489 | 1129062.9006 | 2502447.216 | 1129062.6887
45 | 2502458.2617 | 1129074.5125 | 2502462.3124 | 1129072.468 | 2502466.4973 | 1129069.1984 | 2502472.8086 | 1129059.5924
46 | 2502472.8086 | 1129059.5924 | 2502475.0026 | 1129056.2531 | 2502479.3236 | 1129047.0999 | 2502480.4107 | 1129043.2041
47 | 2502482.6521 | 1129035.1721 | 2502480.4107 | 1129043.2041
48 | 2502482.6521 | 1129035.1721 | 2502503.8123 | 1129048.045
49 | 2502482.6521 | 1129035.1721 | 2502495.136 | 1128990.443 | 2502498.0247 | 1128981.8132 | 2502502.5009 | 1128972.645
50 | 2502506.2539 | 1128965.7754 | 2502504.0212 | 1128969.5311 | 2502502.5009 | 1128972.645
51 | 2502502.5009 | 1128972.645 | 2502438.7539 | 1128940.1893
52 | 2502434.6688 | 1129054.9705 | 2502442.4885 | 1129059.6804 | 2502447.216 | 1129062.6887
53 | 2502434.6688 | 1129054.9705 | 2502430.552 | 1129060.5515 | 2502419.5202 | 1129072.8893
54 | 2502434.6688 | 1129054.9705 | 2502431.7114 | 1129053.1505 | 2502428.7077 | 1129051.4361
55 | 2502419.5202 | 1129072.8893 | 2502417.7618 | 1129074.8559 | 2502399.3108 | 1129094.0771 | 2502388.0034 | 1129105.5292
56 | 2502388.0034 | 1129105.5292 | 2502384.59 | 1129108.9863
57 | 2502373.312 | 1129120.4087 | 2502384.59 | 1129108.9863
58 | 2502373.312 | 1129120.4087 | 2502372.0577 | 1129121.6791 | 2502360.9398 | 1129131.2314 | 2502343.3374 | 1129142.8913
59 | 2502330.1265 | 1129151.6423 | 2502343.3374 | 1129142.8913
60 | 2502330.1265 | 1129151.6423 | 2502305.9868 | 1129120.7026
61 | 2502312.4056 | 1129171.6635 | 2502314.0694 | 1129166.8781 | 2502316.9775 | 1129161.3721 | 2502323.0068 | 1129156.3826 | 2502330.1265 | 1129151.6423
62 | 2502305.9868 | 1129120.7026 | 2502305.9868 | 1129120.7026 | 2502303.3153 | 1129115.5982 | 2502302.0625 | 1129111.5049 | 2502303.0066 | 1129107.476 | 2502305.0579 | 1129104.2519 | 2502306.3962 | 1129103.1722
63 | 2502312.4056 | 1129171.6635 | 2502326.3843 | 1129187.4723
64 | 2502313.6758 | 1129097.2989 | 2502306.3962 | 1129103.1722
65 | 2502336.2967 | 1129198.6826 | 2502326.3843 | 1129187.4723
66 | 2502336.2967 | 1129198.6826 | 2502356.2983 | 1129217.3763
67 | 2502374.9198 | 1129234.7803 | 2502356.2983 | 1129217.3763
68 | 2502374.9198 | 1129234.7803 | 2502391.3879 | 1129250.4946
69 | 2502346.3258 | 1129068.5291 | 2502330.0046 | 1129084.1249 | 2502313.6758 | 1129097.2989
70 | 2502277.8486 | 1128944.6716 | 2502259.0768 | 1128959.7631
71 | 2502280.5134 | 1128909.8626 | 2502289.741 | 1128904.421 | 2502294.7936 | 1128903.8167 | 2502302.1489 | 1128905.0429 | 2502308.1953 | 1128908.2359 | 2502313.0248 | 1128912.894 | 2502330.9349 | 1128934.0284
72 | 2502259.0768 | 1128959.7631 | 2502235.1452 | 1128994.0821

## bus_geodata
| x | y | coords
0 | 2502330.7986 | 1129015.7741
1 | 2502307.2746 | 1129039.3761
2 | 2502339.3869 | 1129007.1282
3 | 2502307.2054 | 1129044.2337
4 | 2502341.2555 | 1129005.2471
5 | 2502307.5513 | 1129047.8991
6 | 2502343.3308 | 1129003.1579
7 | 2502276.224 | 1129082.2764
8 | 2502353.5996 | 1128992.8203
9 | 2502360.1109 | 1128999.1914
10 | 2502335.7804 | 1128974.9086
11 | 2502373.8099 | 1129012.2258
12 | 2502317.6997 | 1128956.0682
13 | 2502379.6496 | 1129017.2806
14 | 2502295.3353 | 1128930.6133
15 | 2502394.5916 | 1129029.0067
16 | 2502401.6578 | 1129034.1752
17 | 2502394.5382 | 1129028.9674
18 | 2502406.0189 | 1129037.1117
19 | 2502388.1922 | 1129024.17
20 | 2502406.6731 | 1129037.5522
21 | 2502386.0499 | 1129022.4946
22 | 2502412.5362 | 1129041.5001
23 | 2502381.9082 | 1129019.2357
24 | 2502442.8203 | 1129188.325
25 | 2502453.214 | 1129141.1906
26 | 2502453.2628 | 1129236.2039
27 | 2502453.8147 | 1129129.9064
28 | 2502453.4829 | 1129262.2164
29 | 2502454.5163 | 1129120.3034
30 | 2502442.6025 | 1129263.5708
31 | 2502460.3618 | 1129089.0764
32 | 2502625.0632 | 1129044.99
33 | 2502576.7487 | 1129062.0918
34 | 2502553.7088 | 1129070.9693
35 | 2502557.5063 | 1129042.7462
36 | 2502528.888 | 1129079.3862
37 | 2502483.3867 | 1129097.4648
38 | 2502468.0753 | 1129091.9869
39 | 2502483.8937 | 1129150.6457
40 | 2502468.4921 | 1129124.0479
41 | 2502458.2617 | 1129074.5125
42 | 2502480.4107 | 1129043.2041
43 | 2502472.8086 | 1129059.5924
44 | 2502482.6521 | 1129035.1721
45 | 2502503.8123 | 1129048.045
46 | 2502502.5009 | 1128972.645
47 | 2502447.216 | 1129062.6887
48 | 2502506.2539 | 1128965.7754
49 | 2502438.7539 | 1128940.1893
50 | 2502434.6688 | 1129054.9705
51 | 2502419.5202 | 1129072.8893
52 | 2502428.7077 | 1129051.4361
53 | 2502388.0034 | 1129105.5292
54 | 2502384.59 | 1129108.9863
55 | 2502373.312 | 1129120.4087
56 | 2502343.3374 | 1129142.8913
57 | 2502330.1265 | 1129151.6423
58 | 2502305.9868 | 1129120.7026
59 | 2502312.4056 | 1129171.6635
60 | 2502306.3962 | 1129103.1722
61 | 2502326.3843 | 1129187.4723
62 | 2502336.2967 | 1129198.6826
63 | 2502356.2983 | 1129217.3763
64 | 2502374.9198 | 1129234.7803
65 | 2502391.3879 | 1129250.4946
66 | 2502313.6758 | 1129097.2989
67 | 2502277.8486 | 1128944.6716
68 | 2502280.5134 | 1128909.8626
69 | 2502259.0768 | 1128959.7631
70 | 2502330.9349 | 1128934.0284
71 | 2502235.1452 | 1128994.0821
72 | 2502232.7364 | 1129070.8351
73 | 2502346.3258 | 1129068.5291
74 | 2502434.6688 | 1129054.9705

## line_std_types
| c_nf_per_km | r_ohm_per_km | x_ohm_per_km | max_i_ka | type | q_mm2 | alpha | voltage_rating
NAYY 4x50 SE | 210 | 0.642 | 0.083 | 0.142 | cs | 50 | 0.00403 | LV
NAYY 4x120 SE | 264 | 0.225 | 0.08 | 0.242 | cs | 120 | 0.00403 | LV
NAYY 4x150 SE | 261 | 0.208 | 0.08 | 0.27 | cs | 150 | 0.00403 | LV
NA2XS2Y 1x95 RM/25 12/20 kV | 216 | 0.313 | 0.132 | 0.252 | cs | 95 | 0.00403 | MV
NA2XS2Y 1x185 RM/25 12/20 kV | 273 | 0.161 | 0.117 | 0.362 | cs | 185 | 0.00403 | MV
NA2XS2Y 1x240 RM/25 12/20 kV | 304 | 0.122 | 0.112 | 0.421 | cs | 240 | 0.00403 | MV
NA2XS2Y 1x95 RM/25 6/10 kV | 315 | 0.313 | 0.123 | 0.249 | cs | 95 | 0.00403 | MV
NA2XS2Y 1x185 RM/25 6/10 kV | 406 | 0.161 | 0.11 | 0.358 | cs | 185 | 0.00403 | MV
NA2XS2Y 1x240 RM/25 6/10 kV | 456 | 0.122 | 0.105 | 0.416 | cs | 240 | 0.00403 | MV
NA2XS2Y 1x150 RM/25 12/20 kV | 250 | 0.206 | 0.116 | 0.319 | cs | 150 | 0.00403 | MV
NA2XS2Y 1x120 RM/25 12/20 kV | 230 | 0.253 | 0.119 | 0.283 | cs | 120 | 0.00403 | MV
NA2XS2Y 1x70 RM/25 12/20 kV | 190 | 0.443 | 0.132 | 0.22 | cs | 70 | 0.00403 | MV
NA2XS2Y 1x150 RM/25 6/10 kV | 360 | 0.206 | 0.11 | 0.315 | cs | 150 | 0.00403 | MV
NA2XS2Y 1x120 RM/25 6/10 kV | 340 | 0.253 | 0.113 | 0.28 | cs | 120 | 0.00403 | MV
NA2XS2Y 1x70 RM/25 6/10 kV | 280 | 0.443 | 0.123 | 0.217 | cs | 70 | 0.00403 | MV
N2XS(FL)2Y 1x120 RM/35 64/110 kV | 112 | 0.153 | 0.166 | 0.366 | cs | 120 | 0.00393 | HV
N2XS(FL)2Y 1x185 RM/35 64/110 kV | 125 | 0.099 | 0.156 | 0.457 | cs | 185 | 0.00393 | HV
N2XS(FL)2Y 1x240 RM/35 64/110 kV | 135 | 0.075 | 0.149 | 0.526 | cs | 240 | 0.00393 | HV
N2XS(FL)2Y 1x300 RM/35 64/110 kV | 144 | 0.06 | 0.144 | 0.588 | cs | 300 | 0.00393 | HV
15-AL1/3-ST1A 0.4 | 11 | 1.8769 | 0.35 | 0.105 | ol | 16 | 0.00403 | LV
24-AL1/4-ST1A 0.4 | 11.25 | 1.2012 | 0.335 | 0.14 | ol | 24 | 0.00403 | LV
48-AL1/8-ST1A 0.4 | 12.2 | 0.5939 | 0.3 | 0.21 | ol | 48 | 0.00403 | LV
94-AL1/15-ST1A 0.4 | 13.2 | 0.306 | 0.29 | 0.35 | ol | 94 | 0.00403 | LV
34-AL1/6-ST1A 10.0 | 9.7 | 0.8342 | 0.36 | 0.17 | ol | 34 | 0.00403 | MV
48-AL1/8-ST1A 10.0 | 10.1 | 0.5939 | 0.35 | 0.21 | ol | 48 | 0.00403 | MV
70-AL1/11-ST1A 10.0 | 10.4 | 0.4132 | 0.339 | 0.29 | ol | 70 | 0.00403 | MV
94-AL1/15-ST1A 10.0 | 10.75 | 0.306 | 0.33 | 0.35 | ol | 94 | 0.00403 | MV
122-AL1/20-ST1A 10.0 | 11.1 | 0.2376 | 0.323 | 0.41 | ol | 122 | 0.00403 | MV
149-AL1/24-ST1A 10.0 | 11.25 | 0.194 | 0.315 | 0.47 | ol | 149 | 0.00403 | MV
34-AL1/6-ST1A 20.0 | 9.15 | 0.8342 | 0.382 | 0.17 | ol | 34 | 0.00403 | MV
48-AL1/8-ST1A 20.0 | 9.5 | 0.5939 | 0.372 | 0.21 | ol | 48 | 0.00403 | MV
70-AL1/11-ST1A 20.0 | 9.7 | 0.4132 | 0.36 | 0.29 | ol | 70 | 0.00403 | MV
94-AL1/15-ST1A 20.0 | 10 | 0.306 | 0.35 | 0.35 | ol | 94 | 0.00403 | MV
122-AL1/20-ST1A 20.0 | 10.3 | 0.2376 | 0.344 | 0.41 | ol | 122 | 0.00403 | MV
149-AL1/24-ST1A 20.0 | 10.5 | 0.194 | 0.337 | 0.47 | ol | 149 | 0.00403 | MV
184-AL1/30-ST1A 20.0 | 10.75 | 0.1571 | 0.33 | 0.535 | ol | 184 | 0.00403 | MV
243-AL1/39-ST1A 20.0 | 11 | 0.1188 | 0.32 | 0.645 | ol | 243 | 0.00403 | MV
48-AL1/8-ST1A 110.0 | 8 | 0.5939 | 0.46 | 0.21 | ol | 48 | 0.00403 | HV
70-AL1/11-ST1A 110.0 | 8.4 | 0.4132 | 0.45 | 0.29 | ol | 70 | 0.00403 | HV
94-AL1/15-ST1A 110.0 | 8.65 | 0.306 | 0.44 | 0.35 | ol | 94 | 0.00403 | HV
122-AL1/20-ST1A 110.0 | 8.5 | 0.2376 | 0.43 | 0.41 | ol | 122 | 0.00403 | HV
149-AL1/24-ST1A 110.0 | 8.75 | 0.194 | 0.41 | 0.47 | ol | 149 | 0.00403 | HV
184-AL1/30-ST1A 110.0 | 8.8 | 0.1571 | 0.4 | 0.535 | ol | 184 | 0.00403 | HV
243-AL1/39-ST1A 110.0 | 9 | 0.1188 | 0.39 | 0.645 | ol | 243 | 0.00403 | HV
305-AL1/39-ST1A 110.0 | 9.2 | 0.0949 | 0.38 | 0.74 | ol | 305 | 0.00403 | HV
490-AL1/64-ST1A 110.0 | 9.75 | 0.059 | 0.37 | 0.96 | ol | 490 | 0.00403 | HV
679-AL1/86-ST1A 110.0 | 9.95 | 0.042 | 0.36 | 1.15 | ol | 679 | 0.00403 | HV
490-AL1/64-ST1A 220.0 | 10 | 0.059 | 0.285 | 0.96 | ol | 490 | 0.00403 | HV
679-AL1/86-ST1A 220.0 | 11.7 | 0.042 | 0.275 | 1.15 | ol | 679 | 0.00403 | HV
490-AL1/64-ST1A 380.0 | 11 | 0.059 | 0.253 | 0.96 | ol | 490 | 0.00403 | HV
679-AL1/86-ST1A 380.0 | 14.6 | 0.042 | 0.25 | 1.15 | ol | 679 | 0.00403 | HV

## trafo_std_types
| i0_percent | pfe_kw | vkr_percent | sn_mva | vn_lv_kv | vn_hv_kv | vk_percent | shift_degree | vector_group | tap_side | tap_neutral | tap_min | tap_max | tap_step_degree | tap_step_percent | tap_phase_shifter
160 MVA 380/110 kV | 0.06 | 60 | 0.25 | 160 | 110 | 380 | 12.2 | 0 | Yy0 | hv | 0 | -9 | 9 | 0 | 1.5 | FALSE
100 MVA 220/110 kV | 0.06 | 55 | 0.26 | 100 | 110 | 220 | 12 | 0 | Yy0 | hv | 0 | -9 | 9 | 0 | 1.5 | FALSE
63 MVA 110/20 kV | 0.04 | 22 | 0.32 | 63 | 20 | 110 | 18 | 150 | YNd5 | hv | 0 | -9 | 9 | 0 | 1.5 | FALSE
40 MVA 110/20 kV | 0.05 | 18 | 0.34 | 40 | 20 | 110 | 16.2 | 150 | YNd5 | hv | 0 | -9 | 9 | 0 | 1.5 | FALSE
25 MVA 110/20 kV | 0.07 | 14 | 0.41 | 25 | 20 | 110 | 12 | 150 | YNd5 | hv | 0 | -9 | 9 | 0 | 1.5 | FALSE
63 MVA 110/10 kV | 0.04 | 22 | 0.32 | 63 | 10 | 110 | 18 | 150 | YNd5 | hv | 0 | -9 | 9 | 0 | 1.5 | FALSE
40 MVA 110/10 kV | 0.05 | 18 | 0.34 | 40 | 10 | 110 | 16.2 | 150 | YNd5 | hv | 0 | -9 | 9 | 0 | 1.5 | FALSE
25 MVA 110/10 kV | 0.07 | 14 | 0.41 | 25 | 10 | 110 | 12 | 150 | YNd5 | hv | 0 | -9 | 9 | 0 | 1.5 | FALSE
0.25 MVA 20/0.4 kV | 0.32 | 0.8 | 1.44 | 0.25 | 0.4 | 20 | 6 | 150 | Yzn5 | hv | 0 | -2 | 2 | 0 | 2.5 | FALSE
0.4 MVA 20/0.4 kV | 0.3375 | 1.35 | 1.425 | 0.4 | 0.4 | 20 | 6 | 150 | Dyn5 | hv | 0 | -2 | 2 | 0 | 2.5 | FALSE
0.63 MVA 20/0.4 kV | 0.2619 | 1.65 | 1.206 | 0.63 | 0.4 | 20 | 6 | 150 | Dyn5 | hv | 0 | -2 | 2 | 0 | 2.5 | FALSE
0.25 MVA 10/0.4 kV | 0.24 | 0.6 | 1.2 | 0.25 | 0.4 | 10 | 4 | 150 | Dyn5 | hv | 0 | -2 | 2 | 0 | 2.5 | FALSE
0.4 MVA 10/0.4 kV | 0.2375 | 0.95 | 1.325 | 0.4 | 0.4 | 10 | 4 | 150 | Dyn5 | hv | 0 | -2 | 2 | 0 | 2.5 | FALSE
0.63 MVA 10/0.4 kV | 0.1873 | 1.18 | 1.0794 | 0.63 | 0.4 | 10 | 4 | 150 | Dyn5 | hv | 0 | -2 | 2 | 0 | 2.5 | FALSE

## trafo3w_std_types
| sn_hv_mva | sn_mv_mva | sn_lv_mva | vn_hv_kv | vn_mv_kv | vn_lv_kv | vk_hv_percent | vk_mv_percent | vk_lv_percent | vkr_hv_percent | vkr_mv_percent | vkr_lv_percent | pfe_kw | i0_percent | shift_mv_degree | shift_lv_degree | vector_group | tap_side | tap_neutral | tap_min | tap_max | tap_step_percent
63/25/38 MVA 110/20/10 kV | 63 | 25 | 38 | 110 | 20 | 10 | 10.4 | 10.4 | 10.4 | 0.28 | 0.32 | 0.35 | 35 | 0.89 | 0 | 0 | YN0yn0yn0 | hv | 0 | -10 | 10 | 1.2
63/25/38 MVA 110/10/10 kV | 63 | 25 | 38 | 110 | 10 | 10 | 10.4 | 10.4 | 10.4 | 0.28 | 0.32 | 0.35 | 35 | 0.89 | 0 | 0 | YN0yn0yn0 | hv | 0 | -10 | 10 | 1.2

## fuse_std_types
| fuse_type | i_rated_a | t_avg | t_min | t_total | x_avg | x_min | x_total
HV 100A | HV 100A | 100 | 0 | [10.0, 3.64, 0.854, 0.281, 0.1, 0.0531, 0.022, 0.01] | [10.0, 4.267, 1.21, 0.403, 0.1, 0.058, 0.022, 0.01] | 0 | [300.0, 350.0, 450.0, 550.0, 700.0, 850.0, 1200.0, 1752.0] | [600.0, 700.0, 900.0, 1150.0, 1665.0, 2000.0, 3000.0, 4313.0]
HV 10A | HV 10A | 10 | 0 | [10.0, 1675.0, 0.344, 0.156, 0.1, 0.0417, 0.0171, 0.01] | [10.0, 1.3, 0.3, 0.155, 0.1, 0.0555, 0.023, 0.01] | 0 | [30.0, 32.0, 35.0, 37.0, 39.0, 50.0, 70.0, 88.0] | [60.0, 70.0, 80.0, 87.0, 94.0, 110.0, 150.0, 216.0]
HV 125A | HV 125A | 125 | 0 | [10.0, 1.82, 0.344, 0.1, 0.0467, 0.0269, 0.01] | [10.0, 2.478, 0.426, 0.1, 0.0427, 0.0211, 0.01] | 0 | [375.0, 500.0, 700.0, 925.0, 1200.0, 1500.0, 2341.0] | [750.0, 1000.0, 1500.0, 2200.0, 3000.0, 4000.0, 5765.0]
HV 160A | HV 160A | 160 | 0 | [10.0, 4.15, 1.03, 0.198, 0.1, 0.051, 0.0172, 0.01] | [10.0, 2.3, 0.734, 0.274, 0.1, 0.046, 0.0177, 0.01] | 0 | [480.0, 550.0, 700.0, 1000.0, 1260.0, 1600.0, 2500.0, 3227.0] | [960.0, 1300.0, 1700.0, 2200.0, 2996.0, 4000.0, 6000.0, 7946.0]
HV 16A | HV 16A | 16 | 0 | [10.0, 0.352, 0.164, 0.1, 0.0649, 0.0342, 0.01] | [10.0, 2.34, 0.722, 0.181, 0.1, 0.055, 0.0296, 0.01] | 0 | [48.0, 60.0, 65.0, 71.0, 80.0, 100.0, 162.0] | [96.0, 110.0, 125.0, 150.0, 168.0, 200.0, 250.0, 398.0]
HV 200A | HV 200A | 200 | 0 | [10.0, 4.267, 1.21, 0.403, 0.1, 0.058, 0.022, 0.01] | [10.0, 3.73, 1.654, 0.328, 0.1, 0.0531, 0.019, 0.01] | 0 | [600.0, 700.0, 900.0, 1150.0, 1665.0, 2000.0, 3000.0, 4313.0] | [1200.0, 1500.0, 1800.0, 2700.0, 3960.0, 5000.0, 7500.0, 10620.0]
HV 20A | HV 20A | 20 | 0 | [10.0, 1.3, 0.3, 0.155, 0.1, 0.0555, 0.023, 0.01] | [10.0, 1.3, 0.161, 0.1, 0.0611, 0.0399, 0.0141, 0.01] | 0 | [60.0, 70.0, 80.0, 87.0, 94.0, 110.0, 150.0, 216.0] | [120.0, 150.0, 200.0, 223.0, 260.0, 300.0, 450.0, 532.0]
HV 25A | HV 25A | 25 | 0 | [10.0, 2.512, 0.833, 0.299, 0.1, 0.0372, 0.0223, 0.01] | [10.0, 3.125, 0.597, 0.198, 0.1, 0.0378, 0.022, 0.01] | 0 | [75.0, 82.0, 90.0, 100.0, 124.0, 170.0, 200.0, 289.0] | [150.0, 170.0, 210.0, 250.0, 294.0, 400.0, 500.0, 711.0]
HV 31.5A | HV 31.5A | 31.5 | 0 | [10.0, 2.34, 0.722, 0.181, 0.1, 0.055, 0.0296, 0.01] | [10.0, 2.84, 0.368, 0.164, 0.1, 0.0621, 0.0378, 0.0195, 0.01] | 0 | [95.0, 110.0, 125.0, 150.0, 165.0, 200.0, 250.0, 390.0] | [189.0, 220.0, 300.0, 350.0, 393.0, 450.0, 530.0, 700.0, 960.0]
HV 40A | HV 40A | 40 | 0 | [10.0, 1.3, 0.161, 0.1, 0.0611, 0.0399, 0.0141, 0.01] | [10.0, 2.05, 0.369, 0.198, 0.1, 0.051, 0.0298, 0.01] | 0 | [120.0, 150.0, 200.0, 223.0, 260.0, 300.0, 450.0, 532.0] | [240.0, 300.0, 400.0, 450.0, 530.0, 650.0, 800.0, 1311.0]
HV 50A | HV 50A | 50 | 0 | [10.0, 3.215, 0.597, 0.198, 0.1, 0.0378, 0.022, 0.01] | [10.0, 3.64, 0.854, 0.281, 0.1, 0.0531, 0.022, 0.01] | 0 | [150.0, 170.0, 210.0, 250.0, 294.0, 400.0, 500.0, 711.0] | [300.0, 350.0, 450.0, 550.0, 700.0, 850.0, 1200.0, 1752.0]
HV 6.3A | HV 6.3A | 6.3 | 0 | [10.0, 1.39, 0.344, 0.168, 0.1, 0.056, 0.0263, 0.01] | [10.0, 1.711, 0.516, 0.198, 0.1, 0.0634, 0.0303, 0.01] | 0 | [19.0, 19.5, 20.4, 20.8, 22.0, 25.0, 32.0, 48.0] | [38.0, 40.0, 43.0, 48.0, 53.0, 60.0, 75.0, 118.0]
HV 63A | HV 63A | 63 | 0 | [10.0, 2.84, 0.368, 0.164, 0.1, 0.0621, 0.0378, 0.0195, 0.01] | [10.0, 1.82, 0.344, 0.1, 0.0467, 0.0269, 0.01] | 0 | [189.0, 220.0, 300.0, 350.0, 393.0, 450.0, 530.0, 700.0, 961.0] | [378.0, 500.0, 700.0, 934.0, 1200.0, 1500.0, 2366.0]
HV 80A | HV 80A | 80 | 0 | [10.0, 2.05, 0.369, 0.198, 0.1, 0.051, 0.0298, 0.01] | [10.0, 4.15, 1.03, 0.198, 0.1, 0.051, 0.0172, 0.01] | 0 | [240.0, 300.0, 400.0, 450.0, 530.0, 650.0, 800.0, 1311.0] | [480.0, 550.0, 700.0, 1000.0, 1260.0, 1600.0, 2500.0, 3227.0]
Siemens NH-1-100 | Siemens NH-1-100 | 100 | [5400.0, 2000.0, 400.0, 20.0, 1.0, 0.2, 0.012, 0.004] | 0 | 0 | [150.0, 190.0, 250.0, 430.0, 900.0, 1250.0, 2700.0, 3600.0] | 0 | 0
Siemens NH-1-125 | Siemens NH-1-125 | 125 | [4800.0, 120.0, 7.0, 0.1, 0.004] | 0 | 0 | [180.0, 400.0, 740.0, 2000.0, 4250.0] | 0 | 0
Siemens NH-1-16 | Siemens NH-1-16 | 16 | [4000.0, 400.0, 2.0, 0.1, 0.04, 0.01] | 0 | 0 | [26.0, 35.0, 75.0, 150.0, 200.0, 300.0] | 0 | 0
Siemens NH-1-160 | Siemens NH-1-160 | 160 | [4800.0, 120.0, 7.0, 0.1, 0.004] | 0 | 0 | [210.0, 500.0, 900.0, 2300.0, 5000.0] | 0 | 0
Siemens NH-1-25 | Siemens NH-1-25 | 25 | [4000.0, 1000.0, 10.0, 0.2, 0.02, 0.01] | 0 | 0 | [40.0, 50.0, 100.0, 210.0, 400.0, 500.0] | 0 | 0
Siemens NH-1-50 | Siemens NH-1-50 | 50 | [4000.0, 40.0, 4.0, 1.0, 0.02, 0.01] | 0 | 0 | [86.0, 200.0, 300.0, 400.0, 1000.0, 1280.0] | 0 | 0
Siemens NH-1-63 | Siemens NH-1-63 | 63 | [4000.0, 100.0, 10.0, 2.0, 0.04, 0.01] | 0 | 0 | [100.0, 200.0, 300.0, 400.0, 1000.0, 1500.0] | 0 | 0
Siemens NH-1-80 | Siemens NH-1-80 | 80 | [4800.0, 120.0, 7.0, 0.1, 0.01] | 0 | 0 | [150.58, 250.0, 450.0, 1150.0, 2470.0] | 0 | 0
Siemens NH-2-1000 | Siemens NH-2-1000 | 1000 | [4800.0, 120.0, 7.0, 0.1, 0.004] | 0 | 0 | [1900.0, 3500.0, 8400.0, 24000.0, 52000.0] | 0 | 0
Siemens NH-2-200 | Siemens NH-2-200 | 200 | [4800.0, 120.0, 7.0, 0.1, 0.004] | 0 | 0 | [280.0, 650.0, 1200.0, 3000.0, 7000.0] | 0 | 0
Siemens NH-2-224 | Siemens NH-2-224 | 224 | [4800.0, 120.0, 7.0, 0.2, 0.04, 0.004] | 0 | 0 | [400.0, 750.0, 1453.0, 3025.0, 4315.0, 7600.0] | 0 | 0
Siemens NH-2-250 | Siemens NH-2-250 | 250 | [4800.0, 120.0, 7.0, 0.1, 0.004] | 0 | 0 | [450.0, 800.0, 1650.0, 4000.0, 8500.0] | 0 | 0
Siemens NH-2-315 | Siemens NH-2-315 | 315 | [4800.0, 120.0, 7.0, 0.1, 0.004] | 0 | 0 | [550.0, 920.0, 1900.0, 5000.0, 11000.0] | 0 | 0
Siemens NH-2-355 | Siemens NH-2-355 | 355 | [4800.0, 120.0, 6.0, 0.1, 0.004] | 0 | 0 | [650.0, 1116.27, 2350.0, 5840.0, 12790.0] | 0 | 0
Siemens NH-2-400 | Siemens NH-2-400 | 400 | [4800.0, 120.0, 7.0, 0.1, 0.004] | 0 | 0 | [720.0, 1350.0, 2800.0, 6500.0, 15000.0] | 0 | 0
Siemens NH-2-425 | Siemens NH-2-425 | 425 | [4800.0, 120.0, 7.0, 0.1, 0.004] | 0 | 0 | [850.0, 1500.0, 3050.0, 7500.0, 16500.0] | 0 | 0
Siemens NH-2-630 | Siemens NH-2-630 | 630 | [4800.0, 120.0, 7.0, 0.1, 0.004] | 0 | 0 | [1200.0, 2000.0, 4800.0, 12000.0, 26000.0] | 0 | 0

## dtypes
| element | column | dtype
0 | bus | name | object
1 | bus | vn_kv | float64
2 | bus | type | object
3 | bus | zone | object
4 | bus | in_service | bool
5 | load | name | object
6 | load | bus | uint32
7 | load | p_mw | float64
8 | load | q_mvar | float64
9 | load | const_z_percent | float64
10 | load | const_i_percent | float64
11 | load | sn_mva | float64
12 | load | scaling | float64
13 | load | in_service | bool
14 | load | type | object
15 | ext_grid | name | object
16 | ext_grid | bus | uint32
17 | ext_grid | vm_pu | float64
18 | ext_grid | va_degree | float64
19 | ext_grid | slack_weight | float64
20 | ext_grid | in_service | bool
21 | line | name | object
22 | line | std_type | object
23 | line | from_bus | uint32
24 | line | to_bus | uint32
25 | line | length_km | float64
26 | line | r_ohm_per_km | float64
27 | line | x_ohm_per_km | float64
28 | line | c_nf_per_km | float64
29 | line | g_us_per_km | float64
30 | line | max_i_ka | float64
31 | line | df | float64
32 | line | parallel | uint32
33 | line | type | object
34 | line | in_service | bool
35 | trafo | name | object
36 | trafo | std_type | object
37 | trafo | hv_bus | uint32
38 | trafo | lv_bus | uint32
39 | trafo | sn_mva | float64
40 | trafo | vn_hv_kv | float64
41 | trafo | vn_lv_kv | float64
42 | trafo | vk_percent | float64
43 | trafo | vkr_percent | float64
44 | trafo | pfe_kw | float64
45 | trafo | i0_percent | float64
46 | trafo | shift_degree | float64
47 | trafo | tap_side | object
48 | trafo | tap_neutral | int32
49 | trafo | tap_min | int32
50 | trafo | tap_max | int32
51 | trafo | tap_step_percent | float64
52 | trafo | tap_step_degree | float64
53 | trafo | tap_pos | int32
54 | trafo | tap_phase_shifter | bool
55 | trafo | parallel | uint32
56 | trafo | df | float64
57 | trafo | in_service | bool
58 | line_geodata | coords | object
59 | bus_geodata | x | float64
60 | bus_geodata | y | float64
61 | bus_geodata | coords | object

## parameters
| version | format_version | converged | OPF_converged | name | f_hz | sn_mva
0 | 2.14.6 | 2.14.0 | FALSE | FALSE |  | 50 | 1