## bus
| name | vn_kv | type | zone | in_service
0 | bus_LV_5723-3_0_2_node_0 | 0.4 | n |  | TRUE
1 | bus_LV_5723-3_0_2_node_1 | 0.4 | n |  | TRUE
2 | bus_LV_5723-3_0_2_node_2 | 0.4 | n |  | TRUE
3 | bus_LV_5723-3_0_2_node_3 | 0.4 | n |  | TRUE
4 | bus_LV_5723-3_0_2_node_4 | 0.4 | n |  | TRUE
5 | bus_LV_5723-3_0_2_node_6 | 0.4 | n |  | TRUE
6 | bus_LV_5723-3_0_2_node_7 | 0.4 | n |  | TRUE
7 | bus_LV_5723-3_0_2_node_8 | 0.4 | n |  | TRUE
8 | bus_LV_5723-3_0_2_node_5 | 0.4 | n |  | TRUE
9 | bus_LV_5723-3_0_2_node_41 | 0.4 | n |  | TRUE
10 | bus_LV_5723-3_0_2_node_39 | 0.4 | n |  | TRUE
11 | bus_LV_5723-3_0_2_node_16 | 0.4 | n |  | TRUE
12 | bus_LV_5723-3_0_2_node_15 | 0.4 | n |  | TRUE
13 | bus_LV_5723-3_0_2_node_9 | 0.4 | n |  | TRUE
14 | bus_LV_5723-3_0_2_node_65 | 0.4 | n |  | TRUE
15 | bus_LV_5723-3_0_2_node_78 | 0.4 | n |  | TRUE
16 | bus_LV_5723-3_0_2_node_37 | 0.4 | n |  | TRUE
17 | bus_LV_5723-3_0_2_node_17 | 0.4 | n |  | TRUE
18 | bus_LV_5723-3_0_2_node_12 | 0.4 | n |  | TRUE
19 | bus_LV_5723-3_0_2_node_53 | 0.4 | n |  | TRUE
20 | bus_LV_5723-3_0_2_node_51 | 0.4 | n |  | TRUE
21 | bus_LV_5723-3_0_2_node_10 | 0.4 | n |  | TRUE
22 | bus_LV_5723-3_0_2_node_11 | 0.4 | n |  | TRUE
23 | bus_LV_5723-3_0_2_node_13 | 0.4 | n |  | TRUE
24 | bus_LV_5723-3_0_2_node_14 | 0.4 | n |  | TRUE
25 | bus_LV_5723-3_0_2_node_80 | 0.4 | n |  | TRUE
26 | bus_LV_5723-3_0_2_node_19 | 0.4 | n |  | TRUE
27 | bus_LV_5723-3_0_2_node_81 | 0.4 | n |  | TRUE
28 | bus_LV_5723-3_0_2_node_20 | 0.4 | n |  | TRUE
29 | bus_LV_5723-3_0_2_node_22 | 0.4 | n |  | TRUE
30 | bus_LV_5723-3_0_2_node_23 | 0.4 | n |  | TRUE
31 | bus_LV_5723-3_0_2_node_18 | 0.4 | n |  | TRUE
32 | bus_LV_5723-3_0_2_node_45 | 0.4 | n |  | TRUE
33 | bus_LV_5723-3_0_2_node_46 | 0.4 | n |  | TRUE
34 | bus_LV_5723-3_0_2_node_21 | 0.4 | n |  | TRUE
35 | bus_LV_5723-3_0_2_node_43 | 0.4 | n |  | TRUE
36 | bus_LV_5723-3_0_2_node_72 | 0.4 | n |  | TRUE
37 | bus_LV_5723-3_0_2_node_44 | 0.4 | n |  | TRUE
38 | bus_LV_5723-3_0_2_node_24 | 0.4 | n |  | TRUE
39 | bus_LV_5723-3_0_2_node_25 | 0.4 | n |  | TRUE
40 | bus_LV_5723-3_0_2_node_26 | 0.4 | n |  | TRUE
41 | bus_LV_5723-3_0_2_node_27 | 0.4 | n |  | TRUE
42 | bus_LV_5723-3_0_2_node_28 | 0.4 | n |  | TRUE
43 | bus_LV_5723-3_0_2_node_71 | 0.4 | n |  | TRUE
44 | bus_LV_5723-3_0_2_node_29 | 0.4 | n |  | TRUE
45 | bus_LV_5723-3_0_2_node_67 | 0.4 | n |  | TRUE
46 | bus_LV_5723-3_0_2_node_30 | 0.4 | n |  | TRUE
47 | bus_LV_5723-3_0_2_node_31 | 0.4 | n |  | TRUE
48 | bus_LV_5723-3_0_2_node_33 | 0.4 | n |  | TRUE
49 | bus_LV_5723-3_0_2_node_32 | 0.4 | n |  | TRUE
50 | bus_LV_5723-3_0_2_node_73 | 0.4 | n |  | TRUE
51 | bus_LV_5723-3_0_2_node_60 | 0.4 | n |  | TRUE
52 | bus_LV_5723-3_0_2_node_34 | 0.4 | n |  | TRUE
53 | bus_LV_5723-3_0_2_node_35 | 0.4 | n |  | TRUE
54 | bus_LV_5723-3_0_2_node_77 | 0.4 | n |  | TRUE
55 | bus_LV_5723-3_0_2_node_36 | 0.4 | n |  | TRUE
56 | bus_LV_5723-3_0_2_node_79 | 0.4 | n |  | TRUE
57 | bus_LV_5723-3_0_2_node_47 | 0.4 | n |  | TRUE
58 | bus_LV_5723-3_0_2_node_48 | 0.4 | n |  | TRUE
59 | bus_LV_5723-3_0_2_node_38 | 0.4 | n |  | TRUE
60 | bus_LV_5723-3_0_2_node_40 | 0.4 | n |  | TRUE
61 | bus_LV_5723-3_0_2_node_42 | 0.4 | n |  | TRUE
62 | bus_LV_5723-3_0_2_node_74 | 0.4 | n |  | TRUE
63 | bus_LV_5723-3_0_2_node_64 | 0.4 | n |  | TRUE
64 | bus_LV_5723-3_0_2_node_58 | 0.4 | n |  | TRUE
65 | bus_LV_5723-3_0_2_node_66 | 0.4 | n |  | TRUE
66 | bus_LV_5723-3_0_2_node_49 | 0.4 | n |  | TRUE
67 | bus_LV_5723-3_0_2_node_50 | 0.4 | n |  | TRUE
68 | bus_LV_5723-3_0_2_node_52 | 0.4 | n |  | TRUE
69 | bus_LV_5723-3_0_2_node_70 | 0.4 | n |  | TRUE
70 | bus_LV_5723-3_0_2_node_69 | 0.4 | n |  | TRUE
71 | bus_LV_5723-3_0_2_node_54 | 0.4 | n |  | TRUE
72 | bus_LV_5723-3_0_2_node_55 | 0.4 | n |  | TRUE
73 | bus_LV_5723-3_0_2_node_56 | 0.4 | n |  | TRUE
74 | bus_LV_5723-3_0_2_node_57 | 0.4 | n |  | TRUE
75 | bus_LV_5723-3_0_2_node_68 | 0.4 | n |  | TRUE
76 | bus_LV_5723-3_0_2_node_59 | 0.4 | n |  | TRUE
77 | bus_LV_5723-3_0_2_node_61 | 0.4 | n |  | TRUE
78 | bus_LV_5723-3_0_2_node_62 | 0.4 | n |  | TRUE
79 | bus_LV_5723-3_0_2_node_75 | 0.4 | n |  | TRUE
80 | bus_MV_453_0_node_104 | 20 | n |  | TRUE

## load
| name | bus | p_mw | q_mvar | const_z_percent | const_i_percent | sn_mva | scaling | in_service | type
0 | LV_5723-3_0_2_load_0 | 0 | 0.00078255 | 0.00019613 | 0 | 0 |  | 1 | TRUE | wye
1 | LV_5723-3_0_2_load_3 | 3 | 0.00077428 | 0.00019405 | 0 | 0 |  | 1 | TRUE | wye
2 | LV_5723-3_0_2_load_6 | 5 | 0.00065947 | 0.00016528 | 0 | 0 |  | 1 | TRUE | wye
3 | LV_5723-3_0_2_load_8 | 7 | 0.0050745 | 0.0012718 | 0 | 0 |  | 1 | TRUE | wye
4 | LV_5723-3_0_2_load_41 | 9 | 0.0042676 | 0.0010696 | 0 | 0 |  | 1 | TRUE | wye
5 | LV_5723-3_0_2_load_39 | 10 | 0.0022929 | 0.00057466 | 0 | 0 |  | 1 | TRUE | wye
6 | LV_5723-3_0_2_load_16 | 11 | 0.00092664 | 0.00023224 | 0 | 0 |  | 1 | TRUE | wye
7 | LV_5723-3_0_2_load_15 | 12 | 0.0031735 | 0.00079536 | 0 | 0 |  | 1 | TRUE | wye
8 | LV_5723-3_0_2_load_9 | 13 | 0.0029581 | 0.00074138 | 0 | 0 |  | 1 | TRUE | wye
9 | LV_5723-3_0_2_load_65 | 14 | 0.0065317 | 0.001637 | 0 | 0 |  | 1 | TRUE | wye
10 | LV_5723-3_0_2_load_78 | 15 | 0.0035262 | 0.00088375 | 0 | 0 |  | 1 | TRUE | wye
11 | LV_5723-3_0_2_load_37 | 16 | 0.0015312 | 0.00038375 | 0 | 0 |  | 1 | TRUE | wye
12 | LV_5723-3_0_2_load_17 | 17 | 0.00039589 | 9.922e-05 | 0 | 0 |  | 1 | TRUE | wye
13 | LV_5723-3_0_2_load_53 | 19 | 0.0029818 | 0.00074731 | 0 | 0 |  | 1 | TRUE | wye
14 | LV_5723-3_0_2_load_51 | 20 | 0.0034627 | 0.00086784 | 0 | 0 |  | 1 | TRUE | wye
15 | LV_5723-3_0_2_load_10 | 21 | 0.0022133 | 0.00055471 | 0 | 0 |  | 1 | TRUE | wye
16 | LV_5723-3_0_2_load_11 | 22 | 0.0030577 | 0.00076633 | 0 | 0 |  | 1 | TRUE | wye
17 | LV_5723-3_0_2_load_13 | 23 | 0.0012363 | 0.00030986 | 0 | 0 |  | 1 | TRUE | wye
18 | LV_5723-3_0_2_load_14 | 24 | 0.0025569 | 0.00064081 | 0 | 0 |  | 1 | TRUE | wye
19 | LV_5723-3_0_2_load_81 | 27 | 0.021924 | 0.0054946 | 0 | 0 |  | 1 | TRUE | wye
20 | LV_5723-3_0_2_load_20 | 28 | 0.0036424 | 0.00091286 | 0 | 0 |  | 1 | TRUE | wye
21 | LV_5723-3_0_2_load_22 | 29 | 0.002222 | 0.00055689 | 0 | 0 |  | 1 | TRUE | wye
22 | LV_5723-3_0_2_load_23 | 30 | 0.0029186 | 0.00073148 | 0 | 0 |  | 1 | TRUE | wye
23 | LV_5723-3_0_2_load_18 | 31 | 0.0023085 | 0.00057856 | 0 | 0 |  | 1 | TRUE | wye
24 | LV_5723-3_0_2_load_45 | 32 | 0.0021854 | 0.00054772 | 0 | 0 |  | 1 | TRUE | wye
25 | LV_5723-3_0_2_load_46 | 33 | 0.0047284 | 0.001185 | 0 | 0 |  | 1 | TRUE | wye
26 | LV_5723-3_0_2_load_21 | 34 | 0.0026715 | 0.00066954 | 0 | 0 |  | 1 | TRUE | wye
27 | LV_5723-3_0_2_load_43 | 35 | 0.0037427 | 0.000938 | 0 | 0 |  | 1 | TRUE | wye
28 | LV_5723-3_0_2_load_72 | 36 | 0.0022889 | 0.00057365 | 0 | 0 |  | 1 | TRUE | wye
29 | LV_5723-3_0_2_load_44 | 37 | 0.0037483 | 0.00093941 | 0 | 0 |  | 1 | TRUE | wye
30 | LV_5723-3_0_2_load_24 | 38 | 0.010849 | 0.0027189 | 0 | 0 |  | 1 | TRUE | wye
31 | LV_5723-3_0_2_load_25 | 39 | 0.0040171 | 0.0010068 | 0 | 0 |  | 1 | TRUE | wye
32 | LV_5723-3_0_2_load_26 | 40 | 0.0040137 | 0.0010059 | 0 | 0 |  | 1 | TRUE | wye
33 | LV_5723-3_0_2_load_27 | 41 | 0.0040538 | 0.001016 | 0 | 0 |  | 1 | TRUE | wye
34 | LV_5723-3_0_2_load_28 | 42 | 0.0013985 | 0.00035049 | 0 | 0 |  | 1 | TRUE | wye
35 | LV_5723-3_0_2_load_32 | 49 | 0.0041693 | 0.0010449 | 0 | 0 |  | 1 | TRUE | wye
36 | LV_5723-3_0_2_load_73 | 50 | 0.0012728 | 0.000319 | 0 | 0 |  | 1 | TRUE | wye
37 | LV_5723-3_0_2_load_60 | 51 | 0.0059188 | 0.0014834 | 0 | 0 |  | 1 | TRUE | wye
38 | LV_5723-3_0_2_load_34 | 52 | 0.0018618 | 0.00046662 | 0 | 0 |  | 1 | TRUE | wye
39 | LV_5723-3_0_2_load_35 | 53 | 0.0010301 | 0.00025818 | 0 | 0 |  | 1 | TRUE | wye
40 | LV_5723-3_0_2_load_36 | 55 | 0.00046589 | 0.00011676 | 0 | 0 |  | 1 | TRUE | wye
41 | LV_5723-3_0_2_load_79 | 56 | 0.0056884 | 0.0014257 | 0 | 0 |  | 1 | TRUE | wye
42 | LV_5723-3_0_2_load_48 | 58 | 0.0025066 | 0.00062821 | 0 | 0 |  | 1 | TRUE | wye
43 | LV_5723-3_0_2_load_38 | 59 | 0.0043587 | 0.0010924 | 0 | 0 |  | 1 | TRUE | wye
44 | LV_5723-3_0_2_load_40 | 60 | 0.0028399 | 0.00071176 | 0 | 0 |  | 1 | TRUE | wye
45 | LV_5723-3_0_2_load_42 | 61 | 0.0028399 | 0.00071176 | 0 | 0 |  | 1 | TRUE | wye
46 | LV_5723-3_0_2_load_74 | 62 | 0.007636 | 0.0019138 | 0 | 0 |  | 1 | TRUE | wye
47 | LV_5723-3_0_2_load_64 | 63 | 0.0013219 | 0.0003313 | 0 | 0 |  | 1 | TRUE | wye
48 | LV_5723-3_0_2_load_58 | 64 | 0.0017749 | 0.00044483 | 0 | 0 |  | 1 | TRUE | wye
49 | LV_5723-3_0_2_load_49 | 66 | 0.0017754 | 0.00044495 | 0 | 0 |  | 1 | TRUE | wye
50 | LV_5723-3_0_2_load_50 | 67 | 0.0022592 | 0.00056622 | 0 | 0 |  | 1 | TRUE | wye
51 | LV_5723-3_0_2_load_52 | 68 | 0.0054063 | 0.0013549 | 0 | 0 |  | 1 | TRUE | wye
52 | LV_5723-3_0_2_load_70 | 69 | 0.0014148 | 0.00035459 | 0 | 0 |  | 1 | TRUE | wye
53 | LV_5723-3_0_2_load_69 | 70 | 0.0039874 | 0.00099934 | 0 | 0 |  | 1 | TRUE | wye
54 | LV_5723-3_0_2_load_54 | 71 | 0.0045064 | 0.0011294 | 0 | 0 |  | 1 | TRUE | wye
55 | LV_5723-3_0_2_load_55 | 72 | 0.0017876 | 0.00044802 | 0 | 0 |  | 1 | TRUE | wye
56 | LV_5723-3_0_2_load_56 | 73 | 0.0019971 | 0.00050053 | 0 | 0 |  | 1 | TRUE | wye
57 | LV_5723-3_0_2_load_57 | 74 | 0.0058021 | 0.0014541 | 0 | 0 |  | 1 | TRUE | wye
58 | LV_5723-3_0_2_load_68 | 75 | 0.0020358 | 0.00051021 | 0 | 0 |  | 1 | TRUE | wye
59 | LV_5723-3_0_2_load_59 | 76 | 0.005222 | 0.0013088 | 0 | 0 |  | 1 | TRUE | wye
60 | LV_5723-3_0_2_load_62 | 78 | 0.0035324 | 0.0008853 | 0 | 0 |  | 1 | TRUE | wye
61 | LV_5723-3_0_2_load_75 | 79 | 0.0040074 | 0.0010043 | 0 | 0 |  | 1 | TRUE | wye

## ext_grid
| name | bus | vm_pu | va_degree | slack_weight | in_service
0 |  | 20 | 1 | 0 | 1 | TRUE

## line
| name | std_type | from_bus | to_bus | length_km | r_ohm_per_km | x_ohm_per_km | c_nf_per_km | g_us_per_km | max_i_ka | df | parallel | type | in_service
0 | LV_5723-3_0_2_line_0 |  | 0 | 1 | 0.017847 | 0.125 | 0.08 | 261 | 0 | 0.364 | 1 | 1 | cs | TRUE
1 | LV_5723-3_0_2_line_1 |  | 0 | 2 | 0.035018 | 0.125 | 0.08 | 261 | 0 | 0.364 | 1 | 1 | cs | TRUE
2 | LV_5723-3_0_2_line_2 |  | 1 | 3 | 0.027988 | 0.125 | 0.08 | 261 | 0 | 0.364 | 1 | 1 | cs | TRUE
3 | LV_5723-3_0_2_line_3 |  | 1 | 4 | 0.04736 | 0.125 | 0.08 | 261 | 0 | 0.364 | 1 | 1 | cs | TRUE
4 | LV_5723-3_0_2_line_4 |  | 2 | 5 | 0.04244 | 0.125 | 0.08 | 261 | 0 | 0.364 | 1 | 1 | cs | TRUE
5 | LV_5723-3_0_2_line_5 |  | 2 | 6 | 0.10087 | 0.125 | 0.08 | 261 | 0 | 0.364 | 1 | 1 | cs | TRUE
6 | LV_5723-3_0_2_line_6 |  | 3 | 7 | 0.0074024 | 0.125 | 0.08 | 261 | 0 | 0.364 | 1 | 1 | cs | TRUE
7 | LV_5723-3_0_2_line_7 |  | 4 | 8 | 0.056154 | 0.125 | 0.08 | 261 | 0 | 0.364 | 1 | 1 | cs | TRUE
8 | LV_5723-3_0_2_line_8 |  | 4 | 9 | 0.03547 | 0.125 | 0.08 | 261 | 0 | 0.364 | 1 | 1 | cs | TRUE
9 | LV_5723-3_0_2_line_9 |  | 5 | 11 | 0.0086655 | 0.125 | 0.08 | 261 | 0 | 0.364 | 1 | 1 | cs | TRUE
10 | LV_5723-3_0_2_line_10 |  | 6 | 12 | 0.045572 | 0.125 | 0.08 | 261 | 0 | 0.364 | 1 | 1 | cs | TRUE
11 | LV_5723-3_0_2_line_11 |  | 7 | 13 | 0.030459 | 0.125 | 0.08 | 261 | 0 | 0.364 | 1 | 1 | cs | TRUE
12 | LV_5723-3_0_2_line_12 |  | 8 | 10 | 0.031337 | 0.125 | 0.08 | 261 | 0 | 0.364 | 1 | 1 | cs | TRUE
13 | LV_5723-3_0_2_line_13 |  | 10 | 16 | 0.024058 | 0.125 | 0.08 | 261 | 0 | 0.364 | 1 | 1 | cs | TRUE
14 | LV_5723-3_0_2_line_14 |  | 11 | 17 | 0.021948 | 0.125 | 0.08 | 261 | 0 | 0.364 | 1 | 1 | cs | TRUE
15 | LV_5723-3_0_2_line_15 |  | 12 | 18 | 0.04553 | 0.125 | 0.08 | 261 | 0 | 0.364 | 1 | 1 | cs | TRUE
16 | LV_5723-3_0_2_line_16 |  | 13 | 19 | 0.015457 | 0.125 | 0.08 | 261 | 0 | 0.364 | 1 | 1 | cs | TRUE
17 | LV_5723-3_0_2_line_17 |  | 14 | 15 | 0.037226 | 0.125 | 0.08 | 261 | 0 | 0.364 | 1 | 1 | cs | TRUE
18 | LV_5723-3_0_2_line_18 |  | 15 | 54 | 0.033998 | 0.125 | 0.08 | 261 | 0 | 0.364 | 1 | 1 | cs | TRUE
19 | LV_5723-3_0_2_line_19 |  | 16 | 59 | 0.012927 | 0.125 | 0.08 | 261 | 0 | 0.364 | 1 | 1 | cs | TRUE
20 | LV_5723-3_0_2_line_20 |  | 17 | 31 | 0.033352 | 0.125 | 0.08 | 261 | 0 | 0.364 | 1 | 1 | cs | TRUE
21 | LV_5723-3_0_2_line_21 |  | 18 | 24 | 0.02414 | 0.125 | 0.08 | 261 | 0 | 0.364 | 1 | 1 | cs | TRUE
22 | LV_5723-3_0_2_line_22 |  | 18 | 25 | 0.014964 | 0.125 | 0.08 | 261 | 0 | 0.364 | 1 | 1 | cs | TRUE
23 | LV_5723-3_0_2_line_23 |  | 18 | 21 | 0.012487 | 0.125 | 0.08 | 261 | 0 | 0.364 | 1 | 1 | cs | TRUE
24 | LV_5723-3_0_2_line_24 |  | 19 | 20 | 0.032984 | 0.125 | 0.08 | 261 | 0 | 0.364 | 1 | 1 | cs | TRUE
25 | LV_5723-3_0_2_line_25 |  | 20 | 66 | 0.047472 | 0.125 | 0.08 | 261 | 0 | 0.364 | 1 | 1 | cs | TRUE
26 | LV_5723-3_0_2_line_26 |  | 21 | 22 | 0.031954 | 0.125 | 0.08 | 261 | 0 | 0.364 | 1 | 1 | cs | TRUE
27 | LV_5723-3_0_2_line_27 |  | 22 | 23 | 0.02959 | 0.125 | 0.08 | 261 | 0 | 0.364 | 1 | 1 | cs | TRUE
28 | LV_5723-3_0_2_line_28 |  | 24 | 26 | 0.011688 | 0.125 | 0.08 | 261 | 0 | 0.364 | 1 | 1 | cs | TRUE
29 | LV_5723-3_0_2_line_29 |  | 25 | 27 | 0.013791 | 0.125 | 0.08 | 261 | 0 | 0.364 | 1 | 1 | cs | TRUE
30 | LV_5723-3_0_2_line_30 |  | 26 | 28 | 0.10577 | 0.125 | 0.08 | 261 | 0 | 0.364 | 1 | 1 | cs | TRUE
31 | LV_5723-3_0_2_line_31 |  | 26 | 29 | 0.040196 | 0.125 | 0.08 | 261 | 0 | 0.364 | 1 | 1 | cs | TRUE
32 | LV_5723-3_0_2_line_32 |  | 26 | 30 | 0.027939 | 0.125 | 0.08 | 261 | 0 | 0.364 | 1 | 1 | cs | TRUE
33 | LV_5723-3_0_2_line_33 |  | 28 | 34 | 0.0071725 | 0.125 | 0.08 | 261 | 0 | 0.364 | 1 | 1 | cs | TRUE
34 | LV_5723-3_0_2_line_34 |  | 29 | 35 | 0.02804 | 0.125 | 0.08 | 261 | 0 | 0.364 | 1 | 1 | cs | TRUE
35 | LV_5723-3_0_2_line_35 |  | 30 | 36 | 0.056146 | 0.125 | 0.08 | 261 | 0 | 0.364 | 1 | 1 | cs | TRUE
36 | LV_5723-3_0_2_line_36 |  | 31 | 32 | 0.0091119 | 0.125 | 0.08 | 261 | 0 | 0.364 | 1 | 1 | cs | TRUE
37 | LV_5723-3_0_2_line_37 |  | 32 | 33 | 0.00036928 | 0.125 | 0.08 | 261 | 0 | 0.364 | 1 | 1 | cs | TRUE
38 | LV_5723-3_0_2_line_38 |  | 33 | 63 | 0.014003 | 0.125 | 0.08 | 261 | 0 | 0.364 | 1 | 1 | cs | TRUE
39 | LV_5723-3_0_2_line_39 |  | 36 | 37 | 0.0091528 | 0.125 | 0.08 | 261 | 0 | 0.364 | 1 | 1 | cs | TRUE
40 | LV_5723-3_0_2_line_40 |  | 38 | 39 | 0.044421 | 0.125 | 0.08 | 261 | 0 | 0.364 | 1 | 1 | cs | TRUE
41 | LV_5723-3_0_2_line_41 |  | 38 | 40 | 0.0093489 | 0.125 | 0.08 | 261 | 0 | 0.364 | 1 | 1 | cs | TRUE
42 | LV_5723-3_0_2_line_42 |  | 39 | 41 | 0.042153 | 0.125 | 0.08 | 261 | 0 | 0.364 | 1 | 1 | cs | TRUE
43 | LV_5723-3_0_2_line_43 |  | 40 | 42 | 0.044872 | 0.125 | 0.08 | 261 | 0 | 0.364 | 1 | 1 | cs | TRUE
44 | LV_5723-3_0_2_line_44 |  | 41 | 43 | 0.036068 | 0.125 | 0.08 | 261 | 0 | 0.364 | 1 | 1 | cs | TRUE
45 | LV_5723-3_0_2_line_45 |  | 42 | 44 | 0.036592 | 0.125 | 0.08 | 261 | 0 | 0.364 | 1 | 1 | cs | TRUE
46 | LV_5723-3_0_2_line_46 |  | 43 | 45 | 0.080635 | 0.125 | 0.08 | 261 | 0 | 0.364 | 1 | 1 | cs | TRUE
47 | LV_5723-3_0_2_line_47 |  | 44 | 46 | 0.012621 | 0.125 | 0.08 | 261 | 0 | 0.364 | 1 | 1 | cs | TRUE
48 | LV_5723-3_0_2_line_48 |  | 45 | 70 | 0.040997 | 0.125 | 0.08 | 261 | 0 | 0.364 | 1 | 1 | cs | TRUE
49 | LV_5723-3_0_2_line_49 |  | 45 | 65 | 0.011378 | 0.125 | 0.08 | 261 | 0 | 0.364 | 1 | 1 | cs | TRUE
50 | LV_5723-3_0_2_line_50 |  | 46 | 47 | 0.0463 | 0.125 | 0.08 | 261 | 0 | 0.364 | 1 | 1 | cs | TRUE
51 | LV_5723-3_0_2_line_51 |  | 47 | 48 | 0.032979 | 0.125 | 0.08 | 261 | 0 | 0.364 | 1 | 1 | cs | TRUE
52 | LV_5723-3_0_2_line_52 |  | 47 | 49 | 0.013835 | 0.125 | 0.08 | 261 | 0 | 0.364 | 1 | 1 | cs | TRUE
53 | LV_5723-3_0_2_line_53 |  | 48 | 50 | 0.0132 | 0.125 | 0.08 | 261 | 0 | 0.364 | 1 | 1 | cs | TRUE
54 | LV_5723-3_0_2_line_54 |  | 50 | 51 | 0.056848 | 0.125 | 0.08 | 261 | 0 | 0.364 | 1 | 1 | cs | TRUE
55 | LV_5723-3_0_2_line_55 |  | 51 | 76 | 0.052452 | 0.125 | 0.08 | 261 | 0 | 0.364 | 1 | 1 | cs | TRUE
56 | LV_5723-3_0_2_line_56 |  | 52 | 53 | 0.022247 | 0.125 | 0.08 | 261 | 0 | 0.364 | 1 | 1 | cs | TRUE
57 | LV_5723-3_0_2_line_57 |  | 52 | 54 | 0.057801 | 0.125 | 0.08 | 261 | 0 | 0.364 | 1 | 1 | cs | TRUE
58 | LV_5723-3_0_2_line_58 |  | 53 | 55 | 0.024709 | 0.125 | 0.08 | 261 | 0 | 0.364 | 1 | 1 | cs | TRUE
59 | LV_5723-3_0_2_line_59 |  | 54 | 56 | 0.020905 | 0.125 | 0.08 | 261 | 0 | 0.364 | 1 | 1 | cs | TRUE
60 | LV_5723-3_0_2_line_60 |  | 55 | 57 | 0.044715 | 0.125 | 0.08 | 261 | 0 | 0.364 | 1 | 1 | cs | TRUE
61 | LV_5723-3_0_2_line_61 |  | 56 | 79 | 0.050231 | 0.125 | 0.08 | 261 | 0 | 0.364 | 1 | 1 | cs | TRUE
62 | LV_5723-3_0_2_line_62 |  | 57 | 58 | 0.017033 | 0.125 | 0.08 | 261 | 0 | 0.364 | 1 | 1 | cs | TRUE
63 | LV_5723-3_0_2_line_63 |  | 58 | 65 | 0.060532 | 0.125 | 0.08 | 261 | 0 | 0.364 | 1 | 1 | cs | TRUE
64 | LV_5723-3_0_2_line_64 |  | 59 | 60 | 0.033584 | 0.125 | 0.08 | 261 | 0 | 0.364 | 1 | 1 | cs | TRUE
65 | LV_5723-3_0_2_line_65 |  | 60 | 61 | 0.022822 | 0.125 | 0.08 | 261 | 0 | 0.364 | 1 | 1 | cs | TRUE
66 | LV_5723-3_0_2_line_66 |  | 61 | 62 | 0.047283 | 0.125 | 0.08 | 261 | 0 | 0.364 | 1 | 1 | cs | TRUE
67 | LV_5723-3_0_2_line_67 |  | 63 | 64 | 0.0051933 | 0.125 | 0.08 | 261 | 0 | 0.364 | 1 | 1 | cs | TRUE
68 | LV_5723-3_0_2_line_68 |  | 64 | 73 | 0.008022 | 0.125 | 0.08 | 261 | 0 | 0.364 | 1 | 1 | cs | TRUE
69 | LV_5723-3_0_2_line_69 |  | 66 | 67 | 0.030678 | 0.125 | 0.08 | 261 | 0 | 0.364 | 1 | 1 | cs | TRUE
70 | LV_5723-3_0_2_line_70 |  | 67 | 68 | 0.046833 | 0.125 | 0.08 | 261 | 0 | 0.364 | 1 | 1 | cs | TRUE
71 | LV_5723-3_0_2_line_71 |  | 68 | 69 | 0.0060428 | 0.125 | 0.08 | 261 | 0 | 0.364 | 1 | 1 | cs | TRUE
72 | LV_5723-3_0_2_line_72 |  | 69 | 70 | 0.0031715 | 0.125 | 0.08 | 261 | 0 | 0.364 | 1 | 1 | cs | TRUE
73 | LV_5723-3_0_2_line_73 |  | 71 | 72 | 0.015999 | 0.125 | 0.08 | 261 | 0 | 0.364 | 1 | 1 | cs | TRUE
74 | LV_5723-3_0_2_line_74 |  | 71 | 73 | 0.028256 | 0.125 | 0.08 | 261 | 0 | 0.364 | 1 | 1 | cs | TRUE
75 | LV_5723-3_0_2_line_75 |  | 72 | 74 | 0.020272 | 0.125 | 0.08 | 261 | 0 | 0.364 | 1 | 1 | cs | TRUE
76 | LV_5723-3_0_2_line_76 |  | 74 | 75 | 0.0046027 | 0.125 | 0.08 | 261 | 0 | 0.364 | 1 | 1 | cs | TRUE
77 | LV_5723-3_0_2_line_77 |  | 76 | 77 | 0.021824 | 0.125 | 0.08 | 261 | 0 | 0.364 | 1 | 1 | cs | TRUE
78 | LV_5723-3_0_2_line_78 |  | 77 | 78 | 0.012984 | 0.125 | 0.08 | 261 | 0 | 0.364 | 1 | 1 | cs | TRUE

## trafo
| name | std_type | hv_bus | lv_bus | sn_mva | vn_hv_kv | vn_lv_kv | vk_percent | vkr_percent | pfe_kw | i0_percent | shift_degree | tap_side | tap_neutral | tap_min | tap_max | tap_step_percent | tap_step_degree | tap_pos | tap_phase_shifter | parallel | df | in_service
0 | LV_5723-3_0_2_trafo_51 | 0.63 MVA 20/0.4 kV | 80 | 20 | 0.63 | 20 | 0.4 | 6 | 1.206 | 1.65 | 0.2619 | 150 | hv | 0 | -2 | 2 | 2.5 | 0 | 0 | FALSE | 1 | 1 | TRUE

## line_geodata
| x0 | y0 | x1 | y1 | x2 | y2 | x3 | y3 | x4 | y4 | x5 | y5 | x6 | y6 | x7 | y7 | x8 | y8
0 | 2502336.2967 | 1129198.6826 | 2502349.3359 | 1129210.8691
1 | 2502374.9198 | 1129234.7803 | 2502349.3359 | 1129210.8691
2 | 2502336.2967 | 1129198.6826 | 2502311.5544 | 1129211.7643
3 | 2502316.9775 | 1129161.3721 | 2502314.0694 | 1129166.8781 | 2502312.4056 | 1129171.6635 | 2502336.2967 | 1129198.6826
4 | 2502374.9198 | 1129234.7803 | 2502337.616 | 1129255.0175
5 | 2502374.9198 | 1129234.7803 | 2502440.7408 | 1129297.5885 | 2502445.6633 | 1129302.3008 | 2502443.1179 | 1129304.0318
6 | 2502311.5544 | 1129211.7643 | 2502305.0104 | 1129215.2242
7 | 2502272.1223 | 1129190.1045 | 2502302.7406 | 1129172.9095 | 2502312.4056 | 1129171.6635 | 2502314.0694 | 1129166.8781 | 2502316.9775 | 1129161.3721
8 | 2502316.9775 | 1129161.3721 | 2502313.6332 | 1129158.9691 | 2502306.1527 | 1129160.4577 | 2502299.5049 | 1129162.9335 | 2502295.6293 | 1129166.743 | 2502293.0445 | 1129170.7984 | 2502287.6902 | 1129174.2806
9 | 2502337.616 | 1129255.0175 | 2502329.9991 | 1129259.1496
10 | 2502443.1179 | 1129304.0318 | 2502404.3511 | 1129327.9895
11 | 2502278.0833 | 1129229.461 | 2502305.0104 | 1129215.2242
12 | 2502272.1223 | 1129190.1045 | 2502244.5903 | 1129205.0714
13 | 2502223.4534 | 1129216.5618 | 2502244.5903 | 1129205.0714
14 | 2502310.7069 | 1129269.6157 | 2502329.9991 | 1129259.1496
15 | 2502365.62 | 1129351.925 | 2502404.3511 | 1129327.9895
16 | 2502278.0833 | 1129229.461 | 2502264.419 | 1129236.6856
17 | 2502224.0721 | 1129159.4546 | 2502205.9916 | 1129126.9139
18 | 2502180.6055 | 1129106.1123 | 2502181.3029 | 1129108.2578 | 2502194.3484 | 1129122.5776 | 2502205.9916 | 1129126.9139
19 | 2502223.4534 | 1129216.5618 | 2502212.096 | 1129222.7359
20 | 2502281.391 | 1129285.5194 | 2502310.7069 | 1129269.6157
21 | 2502365.62 | 1129351.925 | 2502344.4993 | 1129363.6156
22 | 2502365.62 | 1129351.925 | 2502380.3554 | 1129349.3185
23 | 2502365.62 | 1129351.925 | 2502356.5252 | 1129343.3689
24 | 2502264.419 | 1129236.6856 | 2502235.2598 | 1129252.1026
25 | 2502193.2924 | 1129274.2915 | 2502235.2598 | 1129252.1026
26 | 2502356.5252 | 1129343.3689 | 2502338.5964 | 1129326.5019 | 2502339.4802 | 1129322.5519 | 2502342.3606 | 1129320.9609
27 | 2502368.2622 | 1129306.6544 | 2502342.3606 | 1129320.9609
28 | 2502334.2729 | 1129369.276 | 2502344.4993 | 1129363.6156
29 | 2502380.3554 | 1129349.3185 | 2502382.9665 | 1129350.2213 | 2502385.156 | 1129351.7313 | 2502386.8788 | 1129355.8282 | 2502386.6055 | 1129357.9895 | 2502386.6339 | 1129359.7457
30 | 2502334.2729 | 1129369.276 | 2502302.473 | 1129385.7673 | 2502269.7647 | 1129401.3506 | 2502264.6363 | 1129400.0995 | 2502243.6385 | 1129380.9165
31 | 2502334.2729 | 1129369.276 | 2502305.7236 | 1129343.3663 | 2502304.0829 | 1129343.2801
32 | 2502334.2729 | 1129369.276 | 2502309.4709 | 1129382.1382
33 | 2502243.6385 | 1129380.9165 | 2502244.1159 | 1129373.7599
34 | 2502304.0829 | 1129343.2801 | 2502300.7113 | 1129343.1028 | 2502279.0245 | 1129354.8503
35 | 2502309.4709 | 1129382.1382 | 2502302.473 | 1129385.7673 | 2502269.7647 | 1129401.3506 | 2502264.6363 | 1129400.0995 | 2502259.6501 | 1129395.5443
36 | 2502281.391 | 1129285.5194 | 2502273.3818 | 1129289.8644
37 | 2502273.3818 | 1129289.8644 | 2502273.0572 | 1129290.0405
38 | 2502273.0572 | 1129290.0405 | 2502260.7489 | 1129296.7177
39 | 2502259.6501 | 1129395.5443 | 2502252.8927 | 1129389.3708
40 | 2502030.8762 | 1129196.462 | 2502035.9938 | 1129202.2492 | 2502037.9395 | 1129211.0453 | 2502040.0847 | 1129217.4145 | 2502046.2968 | 1129227.9757 | 2502049.4058 | 1129236.1151
41 | 2502030.8762 | 1129196.462 | 2502025.8093 | 1129194.7432 | 2502021.8111 | 1129194.7858 | 2502021.8111 | 1129194.7858
42 | 2502049.4058 | 1129236.1151 | 2502049.7408 | 1129236.9921 | 2502055.323 | 1129247.6748 | 2502060.3055 | 1129254.1647 | 2502062.0881 | 1129258.6052 | 2502061.6837 | 1129265.9718 | 2502059.4718 | 1129274.5065
43 | 2502002.6385 | 1129155.4991 | 2502003.8426 | 1129162.9578 | 2502007.3272 | 1129174.4639 | 2502012.6251 | 1129184.2395 | 2502016.7133 | 1129190.6883 | 2502021.8111 | 1129194.7858
44 | 2502043.1286 | 1129304.3076 | 2502053.6136 | 1129297.1108 | 2502059.4718 | 1129274.5065
45 | 2501987.7372 | 1129122.9834 | 2501993.3944 | 1129128.306 | 2501996.8256 | 1129136.522 | 2501998.7882 | 1129143.9837 | 2502002.0864 | 1129152.0796 | 2502002.6385 | 1129155.4991
46 | 2502043.1286 | 1129304.3076 | 2502052.6345 | 1129317.4837 | 2502053.8097 | 1129319.6327 | 2502057.1766 | 1129325.8041 | 2502063.5176 | 1129336.7191 | 2502068.7295 | 1129320.7914 | 2502072.2749 | 1129309.9494 | 2502074.7415 | 1129302.4159 | 2502076.6182 | 1129296.5151
47 | 2502000.2587 | 1129121.1346 | 2501987.7372 | 1129122.9834
48 | 2502076.6182 | 1129296.5151 | 2502115.7564 | 1129308.721
49 | 2502076.6182 | 1129296.5151 | 2502079.5293 | 1129285.5167
50 | 2502045.7528 | 1129113.2916 | 2502027.643 | 1129117.8549 | 2502021.4094 | 1129118.7899 | 2502013.0672 | 1129120.3596 | 2502000.2587 | 1129121.1346
51 | 2502075.3871 | 1129099.0911 | 2502070.7952 | 1129102.4343 | 2502063.6786 | 1129106.4077 | 2502051.9784 | 1129111.3894 | 2502045.7528 | 1129113.2916
52 | 2502045.7528 | 1129113.2916 | 2502045.2805 | 1129118.8471 | 2502040.6763 | 1129125.7038
53 | 2502075.3871 | 1129099.0911 | 2502080.8439 | 1129094.4442 | 2502085.6841 | 1129090.8433
54 | 2502085.6841 | 1129090.8433 | 2502142.5095 | 1129089.2513
55 | 2502182.9358 | 1129055.8357 | 2502173.0833 | 1129063.6857 | 2502142.5095 | 1129089.2513
56 | 2502173.6986 | 1129163.4988 | 2502154.9739 | 1129175.5121
57 | 2502173.6986 | 1129163.4988 | 2502180.6055 | 1129106.1123
58 | 2502134.153 | 1129188.8135 | 2502134.6489 | 1129188.5522 | 2502154.9739 | 1129175.5121
59 | 2502180.6055 | 1129106.1123 | 2502183.6633 | 1129105.0954 | 2502187.3088 | 1129102.7794 | 2502192.5915 | 1129097.3683 | 2502194.2577 | 1129091.7823
60 | 2502094.5943 | 1129209.659 | 2502134.153 | 1129188.8135
61 | 2502194.2577 | 1129091.7823 | 2502243.3126 | 1129080.9788
62 | 2502094.5943 | 1129209.659 | 2502093.424 | 1129226.6513
63 | 2502079.5293 | 1129285.5167 | 2502089.1405 | 1129249.1495 | 2502093.2972 | 1129228.4916 | 2502093.424 | 1129226.6513
64 | 2502212.096 | 1129222.7359 | 2502196.3187 | 1129231.3127 | 2502182.3757 | 1129238.3674
65 | 2502162.0123 | 1129248.6725 | 2502174.7754 | 1129242.2129 | 2502182.3757 | 1129238.3674
66 | 2502119.3698 | 1129268.3491 | 2502146.8824 | 1129254.4835 | 2502150.9242 | 1129254.2845 | 2502162.0123 | 1129248.6725
67 | 2502256.1841 | 1129299.1941 | 2502260.7489 | 1129296.7177
68 | 2502249.1329 | 1129303.0194 | 2502256.1841 | 1129299.1941
69 | 2502193.2924 | 1129274.2915 | 2502166.1717 | 1129288.6307
70 | 2502166.1717 | 1129288.6307 | 2502124.7692 | 1129310.5209 | 2502124.7692 | 1129310.5209
71 | 2502124.7692 | 1129310.5209 | 2502118.793 | 1129309.6264
72 | 2502115.7564 | 1129308.721 | 2502118.5363 | 1129309.588 | 2502118.793 | 1129309.6264
73 | 2502224.2966 | 1129316.493 | 2502210.2335 | 1129324.1223
74 | 2502224.2966 | 1129316.493 | 2502249.1329 | 1129303.0194
75 | 2502192.4145 | 1129333.789 | 2502210.2335 | 1129324.1223
76 | 2502188.3688 | 1129335.9838 | 2502192.4145 | 1129333.789
77 | 2502200.0041 | 1129042.2364 | 2502182.9358 | 1129055.8357
78 | 2502200.0041 | 1129042.2364 | 2502210.8626 | 1129035.1183

## bus_geodata
| x | y | coords
0 | 2502349.3359 | 1129210.8691
1 | 2502336.2967 | 1129198.6826
2 | 2502374.9198 | 1129234.7803
3 | 2502311.5544 | 1129211.7643
4 | 2502316.9775 | 1129161.3721
5 | 2502337.616 | 1129255.0175
6 | 2502443.1179 | 1129304.0318
7 | 2502305.0104 | 1129215.2242
8 | 2502272.1223 | 1129190.1045
9 | 2502287.6902 | 1129174.2806
10 | 2502244.5903 | 1129205.0714
11 | 2502329.9991 | 1129259.1496
12 | 2502404.3511 | 1129327.9895
13 | 2502278.0833 | 1129229.461
14 | 2502224.0721 | 1129159.4546
15 | 2502205.9916 | 1129126.9139
16 | 2502223.4534 | 1129216.5618
17 | 2502310.7069 | 1129269.6157
18 | 2502365.62 | 1129351.925
19 | 2502264.419 | 1129236.6856
20 | 2502235.2598 | 1129252.1026
21 | 2502356.5252 | 1129343.3689
22 | 2502342.3606 | 1129320.9609
23 | 2502368.2622 | 1129306.6544
24 | 2502344.4993 | 1129363.6156
25 | 2502380.3554 | 1129349.3185
26 | 2502334.2729 | 1129369.276
27 | 2502386.6339 | 1129359.7457
28 | 2502243.6385 | 1129380.9165
29 | 2502304.0829 | 1129343.2801
30 | 2502309.4709 | 1129382.1382
31 | 2502281.391 | 1129285.5194
32 | 2502273.3818 | 1129289.8644
33 | 2502273.0572 | 1129290.0405
34 | 2502244.1159 | 1129373.7599
35 | 2502279.0245 | 1129354.8503
36 | 2502259.6501 | 1129395.5443
37 | 2502252.8927 | 1129389.3708
38 | 2502030.8762 | 1129196.462
39 | 2502049.4058 | 1129236.1151
40 | 2502021.8111 | 1129194.7858
41 | 2502059.4718 | 1129274.5065
42 | 2502002.6385 | 1129155.4991
43 | 2502043.1286 | 1129304.3076
44 | 2501987.7372 | 1129122.9834
45 | 2502076.6182 | 1129296.5151
46 | 2502000.2587 | 1129121.1346
47 | 2502045.7528 | 1129113.2916
48 | 2502075.3871 | 1129099.0911
49 | 2502040.6763 | 1129125.7038
50 | 2502085.6841 | 1129090.8433
51 | 2502142.5095 | 1129089.2513
52 | 2502173.6986 | 1129163.4988
53 | 2502154.9739 | 1129175.5121
54 | 2502180.6055 | 1129106.1123
55 | 2502134.153 | 1129188.8135
56 | 2502194.2577 | 1129091.7823
57 | 2502094.5943 | 1129209.659
58 | 2502093.424 | 1129226.6513
59 | 2502212.096 | 1129222.7359
60 | 2502182.3757 | 1129238.3674
61 | 2502162.0123 | 1129248.6725
62 | 2502119.3698 | 1129268.3491
63 | 2502260.7489 | 1129296.7177
64 | 2502256.1841 | 1129299.1941
65 | 2502079.5293 | 1129285.5167
66 | 2502193.2924 | 1129274.2915
67 | 2502166.1717 | 1129288.6307
68 | 2502124.7692 | 1129310.5209
69 | 2502118.793 | 1129309.6264
70 | 2502115.7564 | 1129308.721
71 | 2502224.2966 | 1129316.493
72 | 2502210.2335 | 1129324.1222
73 | 2502249.1329 | 1129303.0194
74 | 2502192.4145 | 1129333.789
75 | 2502188.3688 | 1129335.9838
76 | 2502182.9358 | 1129055.8357
77 | 2502200.0041 | 1129042.2364
78 | 2502210.8626 | 1129035.1183
79 | 2502243.3126 | 1129080.9788
80 | 2502336.2967 | 1129198.6826

## line_std_types
| c_nf_per_km | r_ohm_per_km | x_ohm_per_km | max_i_ka | type | q_mm2 | alpha | voltage_rating
NAYY 4x50 SE | 210 | 0.642 | 0.083 | 0.142 | cs | 50 | 0.00403 | LV
NAYY 4x120 SE | 264 | 0.225 | 0.08 | 0.242 | cs | 120 | 0.00403 | LV
NAYY 4x150 SE | 261 | 0.208 | 0.08 | 0.27 | cs | 150 | 0.00403 | LV
NA2XS2Y 1x95 RM/25 12/20 kV | 216 | 0.313 | 0.132 | 0.252 | cs | 95 | 0.00403 | MV
NA2XS2Y 1x185 RM/25 12/20 kV | 273 | 0.161 | 0.117 | 0.362 | cs | 185 | 0.00403 | MV
NA2XS2Y 1x240 RM/25 12/20 kV | 304 | 0.122 | 0.112 | 0.421 | cs | 240 | 0.00403 | MV
NA2XS2Y 1x95 RM/25 6/10 kV | 315 | 0.313 | 0.123 | 0.249 | cs | 95 | 0.00403 | MV
NA2XS2Y 1x185 RM/25 6/10 kV | 406 | 0.161 | 0.11 | 0.358 | cs | 185 | 0.00403 | MV
NA2XS2Y 1x240 RM/25 6/10 kV | 456 | 0.122 | 0.105 | 0.416 | cs | 240 | 0.00403 | MV
NA2XS2Y 1x150 RM/25 12/20 kV | 250 | 0.206 | 0.116 | 0.319 | cs | 150 | 0.00403 | MV
NA2XS2Y 1x120 RM/25 12/20 kV | 230 | 0.253 | 0.119 | 0.283 | cs | 120 | 0.00403 | MV
NA2XS2Y 1x70 RM/25 12/20 kV | 190 | 0.443 | 0.132 | 0.22 | cs | 70 | 0.00403 | MV
NA2XS2Y 1x150 RM/25 6/10 kV | 360 | 0.206 | 0.11 | 0.315 | cs | 150 | 0.00403 | MV
NA2XS2Y 1x120 RM/25 6/10 kV | 340 | 0.253 | 0.113 | 0.28 | cs | 120 | 0.00403 | MV
NA2XS2Y 1x70 RM/25 6/10 kV | 280 | 0.443 | 0.123 | 0.217 | cs | 70 | 0.00403 | MV
N2XS(FL)2Y 1x120 RM/35 64/110 kV | 112 | 0.153 | 0.166 | 0.366 | cs | 120 | 0.00393 | HV
N2XS(FL)2Y 1x185 RM/35 64/110 kV | 125 | 0.099 | 0.156 | 0.457 | cs | 185 | 0.00393 | HV
N2XS(FL)2Y 1x240 RM/35 64/110 kV | 135 | 0.075 | 0.149 | 0.526 | cs | 240 | 0.00393 | HV
N2XS(FL)2Y 1x300 RM/35 64/110 kV | 144 | 0.06 | 0.144 | 0.588 | cs | 300 | 0.00393 | HV
15-AL1/3-ST1A 0.4 | 11 | 1.8769 | 0.35 | 0.105 | ol | 16 | 0.00403 | LV
24-AL1/4-ST1A 0.4 | 11.25 | 1.2012 | 0.335 | 0.14 | ol | 24 | 0.00403 | LV
48-AL1/8-ST1A 0.4 | 12.2 | 0.5939 | 0.3 | 0.21 | ol | 48 | 0.00403 | LV
94-AL1/15-ST1A 0.4 | 13.2 | 0.306 | 0.29 | 0.35 | ol | 94 | 0.00403 | LV
34-AL1/6-ST1A 10.0 | 9.7 | 0.8342 | 0.36 | 0.17 | ol | 34 | 0.00403 | MV
48-AL1/8-ST1A 10.0 | 10.1 | 0.5939 | 0.35 | 0.21 | ol | 48 | 0.00403 | MV
70-AL1/11-ST1A 10.0 | 10.4 | 0.4132 | 0.339 | 0.29 | ol | 70 | 0.00403 | MV
94-AL1/15-ST1A 10.0 | 10.75 | 0.306 | 0.33 | 0.35 | ol | 94 | 0.00403 | MV
122-AL1/20-ST1A 10.0 | 11.1 | 0.2376 | 0.323 | 0.41 | ol | 122 | 0.00403 | MV
149-AL1/24-ST1A 10.0 | 11.25 | 0.194 | 0.315 | 0.47 | ol | 149 | 0.00403 | MV
34-AL1/6-ST1A 20.0 | 9.15 | 0.8342 | 0.382 | 0.17 | ol | 34 | 0.00403 | MV
48-AL1/8-ST1A 20.0 | 9.5 | 0.5939 | 0.372 | 0.21 | ol | 48 | 0.00403 | MV
70-AL1/11-ST1A 20.0 | 9.7 | 0.4132 | 0.36 | 0.29 | ol | 70 | 0.00403 | MV
94-AL1/15-ST1A 20.0 | 10 | 0.306 | 0.35 | 0.35 | ol | 94 | 0.00403 | MV
122-AL1/20-ST1A 20.0 | 10.3 | 0.2376 | 0.344 | 0.41 | ol | 122 | 0.00403 | MV
149-AL1/24-ST1A 20.0 | 10.5 | 0.194 | 0.337 | 0.47 | ol | 149 | 0.00403 | MV
184-AL1/30-ST1A 20.0 | 10.75 | 0.1571 | 0.33 | 0.535 | ol | 184 | 0.00403 | MV
243-AL1/39-ST1A 20.0 | 11 | 0.1188 | 0.32 | 0.645 | ol | 243 | 0.00403 | MV
48-AL1/8-ST1A 110.0 | 8 | 0.5939 | 0.46 | 0.21 | ol | 48 | 0.00403 | HV
70-AL1/11-ST1A 110.0 | 8.4 | 0.4132 | 0.45 | 0.29 | ol | 70 | 0.00403 | HV
94-AL1/15-ST1A 110.0 | 8.65 | 0.306 | 0.44 | 0.35 | ol | 94 | 0.00403 | HV
122-AL1/20-ST1A 110.0 | 8.5 | 0.2376 | 0.43 | 0.41 | ol | 122 | 0.00403 | HV
149-AL1/24-ST1A 110.0 | 8.75 | 0.194 | 0.41 | 0.47 | ol | 149 | 0.00403 | HV
184-AL1/30-ST1A 110.0 | 8.8 | 0.1571 | 0.4 | 0.535 | ol | 184 | 0.00403 | HV
243-AL1/39-ST1A 110.0 | 9 | 0.1188 | 0.39 | 0.645 | ol | 243 | 0.00403 | HV
305-AL1/39-ST1A 110.0 | 9.2 | 0.0949 | 0.38 | 0.74 | ol | 305 | 0.00403 | HV
490-AL1/64-ST1A 110.0 | 9.75 | 0.059 | 0.37 | 0.96 | ol | 490 | 0.00403 | HV
679-AL1/86-ST1A 110.0 | 9.95 | 0.042 | 0.36 | 1.15 | ol | 679 | 0.00403 | HV
490-AL1/64-ST1A 220.0 | 10 | 0.059 | 0.285 | 0.96 | ol | 490 | 0.00403 | HV
679-AL1/86-ST1A 220.0 | 11.7 | 0.042 | 0.275 | 1.15 | ol | 679 | 0.00403 | HV
490-AL1/64-ST1A 380.0 | 11 | 0.059 | 0.253 | 0.96 | ol | 490 | 0.00403 | HV
679-AL1/86-ST1A 380.0 | 14.6 | 0.042 | 0.25 | 1.15 | ol | 679 | 0.00403 | HV

## trafo_std_types
| i0_percent | pfe_kw | vkr_percent | sn_mva | vn_lv_kv | vn_hv_kv | vk_percent | shift_degree | vector_group | tap_side | tap_neutral | tap_min | tap_max | tap_step_degree | tap_step_percent | tap_phase_shifter
160 MVA 380/110 kV | 0.06 | 60 | 0.25 | 160 | 110 | 380 | 12.2 | 0 | Yy0 | hv | 0 | -9 | 9 | 0 | 1.5 | FALSE
100 MVA 220/110 kV | 0.06 | 55 | 0.26 | 100 | 110 | 220 | 12 | 0 | Yy0 | hv | 0 | -9 | 9 | 0 | 1.5 | FALSE
63 MVA 110/20 kV | 0.04 | 22 | 0.32 | 63 | 20 | 110 | 18 | 150 | YNd5 | hv | 0 | -9 | 9 | 0 | 1.5 | FALSE
40 MVA 110/20 kV | 0.05 | 18 | 0.34 | 40 | 20 | 110 | 16.2 | 150 | YNd5 | hv | 0 | -9 | 9 | 0 | 1.5 | FALSE
25 MVA 110/20 kV | 0.07 | 14 | 0.41 | 25 | 20 | 110 | 12 | 150 | YNd5 | hv | 0 | -9 | 9 | 0 | 1.5 | FALSE
63 MVA 110/10 kV | 0.04 | 22 | 0.32 | 63 | 10 | 110 | 18 | 150 | YNd5 | hv | 0 | -9 | 9 | 0 | 1.5 | FALSE
40 MVA 110/10 kV | 0.05 | 18 | 0.34 | 40 | 10 | 110 | 16.2 | 150 | YNd5 | hv | 0 | -9 | 9 | 0 | 1.5 | FALSE
25 MVA 110/10 kV | 0.07 | 14 | 0.41 | 25 | 10 | 110 | 12 | 150 | YNd5 | hv | 0 | -9 | 9 | 0 | 1.5 | FALSE
0.25 MVA 20/0.4 kV | 0.32 | 0.8 | 1.44 | 0.25 | 0.4 | 20 | 6 | 150 | Yzn5 | hv | 0 | -2 | 2 | 0 | 2.5 | FALSE
0.4 MVA 20/0.4 kV | 0.3375 | 1.35 | 1.425 | 0.4 | 0.4 | 20 | 6 | 150 | Dyn5 | hv | 0 | -2 | 2 | 0 | 2.5 | FALSE
0.63 MVA 20/0.4 kV | 0.2619 | 1.65 | 1.206 | 0.63 | 0.4 | 20 | 6 | 150 | Dyn5 | hv | 0 | -2 | 2 | 0 | 2.5 | FALSE
0.25 MVA 10/0.4 kV | 0.24 | 0.6 | 1.2 | 0.25 | 0.4 | 10 | 4 | 150 | Dyn5 | hv | 0 | -2 | 2 | 0 | 2.5 | FALSE
0.4 MVA 10/0.4 kV | 0.2375 | 0.95 | 1.325 | 0.4 | 0.4 | 10 | 4 | 150 | Dyn5 | hv | 0 | -2 | 2 | 0 | 2.5 | FALSE
0.63 MVA 10/0.4 kV | 0.1873 | 1.18 | 1.0794 | 0.63 | 0.4 | 10 | 4 | 150 | Dyn5 | hv | 0 | -2 | 2 | 0 | 2.5 | FALSE

## trafo3w_std_types
| sn_hv_mva | sn_mv_mva | sn_lv_mva | vn_hv_kv | vn_mv_kv | vn_lv_kv | vk_hv_percent | vk_mv_percent | vk_lv_percent | vkr_hv_percent | vkr_mv_percent | vkr_lv_percent | pfe_kw | i0_percent | shift_mv_degree | shift_lv_degree | vector_group | tap_side | tap_neutral | tap_min | tap_max | tap_step_percent
63/25/38 MVA 110/20/10 kV | 63 | 25 | 38 | 110 | 20 | 10 | 10.4 | 10.4 | 10.4 | 0.28 | 0.32 | 0.35 | 35 | 0.89 | 0 | 0 | YN0yn0yn0 | hv | 0 | -10 | 10 | 1.2
63/25/38 MVA 110/10/10 kV | 63 | 25 | 38 | 110 | 10 | 10 | 10.4 | 10.4 | 10.4 | 0.28 | 0.32 | 0.35 | 35 | 0.89 | 0 | 0 | YN0yn0yn0 | hv | 0 | -10 | 10 | 1.2

## fuse_std_types
| fuse_type | i_rated_a | t_avg | t_min | t_total | x_avg | x_min | x_total
HV 100A | HV 100A | 100 | 0 | [10.0, 3.64, 0.854, 0.281, 0.1, 0.0531, 0.022, 0.01] | [10.0, 4.267, 1.21, 0.403, 0.1, 0.058, 0.022, 0.01] | 0 | [300.0, 350.0, 450.0, 550.0, 700.0, 850.0, 1200.0, 1752.0] | [600.0, 700.0, 900.0, 1150.0, 1665.0, 2000.0, 3000.0, 4313.0]
HV 10A | HV 10A | 10 | 0 | [10.0, 1675.0, 0.344, 0.156, 0.1, 0.0417, 0.0171, 0.01] | [10.0, 1.3, 0.3, 0.155, 0.1, 0.0555, 0.023, 0.01] | 0 | [30.0, 32.0, 35.0, 37.0, 39.0, 50.0, 70.0, 88.0] | [60.0, 70.0, 80.0, 87.0, 94.0, 110.0, 150.0, 216.0]
HV 125A | HV 125A | 125 | 0 | [10.0, 1.82, 0.344, 0.1, 0.0467, 0.0269, 0.01] | [10.0, 2.478, 0.426, 0.1, 0.0427, 0.0211, 0.01] | 0 | [375.0, 500.0, 700.0, 925.0, 1200.0, 1500.0, 2341.0] | [750.0, 1000.0, 1500.0, 2200.0, 3000.0, 4000.0, 5765.0]
HV 160A | HV 160A | 160 | 0 | [10.0, 4.15, 1.03, 0.198, 0.1, 0.051, 0.0172, 0.01] | [10.0, 2.3, 0.734, 0.274, 0.1, 0.046, 0.0177, 0.01] | 0 | [480.0, 550.0, 700.0, 1000.0, 1260.0, 1600.0, 2500.0, 3227.0] | [960.0, 1300.0, 1700.0, 2200.0, 2996.0, 4000.0, 6000.0, 7946.0]
HV 16A | HV 16A | 16 | 0 | [10.0, 0.352, 0.164, 0.1, 0.0649, 0.0342, 0.01] | [10.0, 2.34, 0.722, 0.181, 0.1, 0.055, 0.0296, 0.01] | 0 | [48.0, 60.0, 65.0, 71.0, 80.0, 100.0, 162.0] | [96.0, 110.0, 125.0, 150.0, 168.0, 200.0, 250.0, 398.0]
HV 200A | HV 200A | 200 | 0 | [10.0, 4.267, 1.21, 0.403, 0.1, 0.058, 0.022, 0.01] | [10.0, 3.73, 1.654, 0.328, 0.1, 0.0531, 0.019, 0.01] | 0 | [600.0, 700.0, 900.0, 1150.0, 1665.0, 2000.0, 3000.0, 4313.0] | [1200.0, 1500.0, 1800.0, 2700.0, 3960.0, 5000.0, 7500.0, 10620.0]
HV 20A | HV 20A | 20 | 0 | [10.0, 1.3, 0.3, 0.155, 0.1, 0.0555, 0.023, 0.01] | [10.0, 1.3, 0.161, 0.1, 0.0611, 0.0399, 0.0141, 0.01] | 0 | [60.0, 70.0, 80.0, 87.0, 94.0, 110.0, 150.0, 216.0] | [120.0, 150.0, 200.0, 223.0, 260.0, 300.0, 450.0, 532.0]
HV 25A | HV 25A | 25 | 0 | [10.0, 2.512, 0.833, 0.299, 0.1, 0.0372, 0.0223, 0.01] | [10.0, 3.125, 0.597, 0.198, 0.1, 0.0378, 0.022, 0.01] | 0 | [75.0, 82.0, 90.0, 100.0, 124.0, 170.0, 200.0, 289.0] | [150.0, 170.0, 210.0, 250.0, 294.0, 400.0, 500.0, 711.0]
HV 31.5A | HV 31.5A | 31.5 | 0 | [10.0, 2.34, 0.722, 0.181, 0.1, 0.055, 0.0296, 0.01] | [10.0, 2.84, 0.368, 0.164, 0.1, 0.0621, 0.0378, 0.0195, 0.01] | 0 | [95.0, 110.0, 125.0, 150.0, 165.0, 200.0, 250.0, 390.0] | [189.0, 220.0, 300.0, 350.0, 393.0, 450.0, 530.0, 700.0, 960.0]
HV 40A | HV 40A | 40 | 0 | [10.0, 1.3, 0.161, 0.1, 0.0611, 0.0399, 0.0141, 0.01] | [10.0, 2.05, 0.369, 0.198, 0.1, 0.051, 0.0298, 0.01] | 0 | [120.0, 150.0, 200.0, 223.0, 260.0, 300.0, 450.0, 532.0] | [240.0, 300.0, 400.0, 450.0, 530.0, 650.0, 800.0, 1311.0]
HV 50A | HV 50A | 50 | 0 | [10.0, 3.215, 0.597, 0.198, 0.1, 0.0378, 0.022, 0.01] | [10.0, 3.64, 0.854, 0.281, 0.1, 0.0531, 0.022, 0.01] | 0 | [150.0, 170.0, 210.0, 250.0, 294.0, 400.0, 500.0, 711.0] | [300.0, 350.0, 450.0, 550.0, 700.0, 850.0, 1200.0, 1752.0]
HV 6.3A | HV 6.3A | 6.3 | 0 | [10.0, 1.39, 0.344, 0.168, 0.1, 0.056, 0.0263, 0.01] | [10.0, 1.711, 0.516, 0.198, 0.1, 0.0634, 0.0303, 0.01] | 0 | [19.0, 19.5, 20.4, 20.8, 22.0, 25.0, 32.0, 48.0] | [38.0, 40.0, 43.0, 48.0, 53.0, 60.0, 75.0, 118.0]
HV 63A | HV 63A | 63 | 0 | [10.0, 2.84, 0.368, 0.164, 0.1, 0.0621, 0.0378, 0.0195, 0.01] | [10.0, 1.82, 0.344, 0.1, 0.0467, 0.0269, 0.01] | 0 | [189.0, 220.0, 300.0, 350.0, 393.0, 450.0, 530.0, 700.0, 961.0] | [378.0, 500.0, 700.0, 934.0, 1200.0, 1500.0, 2366.0]
HV 80A | HV 80A | 80 | 0 | [10.0, 2.05, 0.369, 0.198, 0.1, 0.051, 0.0298, 0.01] | [10.0, 4.15, 1.03, 0.198, 0.1, 0.051, 0.0172, 0.01] | 0 | [240.0, 300.0, 400.0, 450.0, 530.0, 650.0, 800.0, 1311.0] | [480.0, 550.0, 700.0, 1000.0, 1260.0, 1600.0, 2500.0, 3227.0]
Siemens NH-1-100 | Siemens NH-1-100 | 100 | [5400.0, 2000.0, 400.0, 20.0, 1.0, 0.2, 0.012, 0.004] | 0 | 0 | [150.0, 190.0, 250.0, 430.0, 900.0, 1250.0, 2700.0, 3600.0] | 0 | 0
Siemens NH-1-125 | Siemens NH-1-125 | 125 | [4800.0, 120.0, 7.0, 0.1, 0.004] | 0 | 0 | [180.0, 400.0, 740.0, 2000.0, 4250.0] | 0 | 0
Siemens NH-1-16 | Siemens NH-1-16 | 16 | [4000.0, 400.0, 2.0, 0.1, 0.04, 0.01] | 0 | 0 | [26.0, 35.0, 75.0, 150.0, 200.0, 300.0] | 0 | 0
Siemens NH-1-160 | Siemens NH-1-160 | 160 | [4800.0, 120.0, 7.0, 0.1, 0.004] | 0 | 0 | [210.0, 500.0, 900.0, 2300.0, 5000.0] | 0 | 0
Siemens NH-1-25 | Siemens NH-1-25 | 25 | [4000.0, 1000.0, 10.0, 0.2, 0.02, 0.01] | 0 | 0 | [40.0, 50.0, 100.0, 210.0, 400.0, 500.0] | 0 | 0
Siemens NH-1-50 | Siemens NH-1-50 | 50 | [4000.0, 40.0, 4.0, 1.0, 0.02, 0.01] | 0 | 0 | [86.0, 200.0, 300.0, 400.0, 1000.0, 1280.0] | 0 | 0
Siemens NH-1-63 | Siemens NH-1-63 | 63 | [4000.0, 100.0, 10.0, 2.0, 0.04, 0.01] | 0 | 0 | [100.0, 200.0, 300.0, 400.0, 1000.0, 1500.0] | 0 | 0
Siemens NH-1-80 | Siemens NH-1-80 | 80 | [4800.0, 120.0, 7.0, 0.1, 0.01] | 0 | 0 | [150.58, 250.0, 450.0, 1150.0, 2470.0] | 0 | 0
Siemens NH-2-1000 | Siemens NH-2-1000 | 1000 | [4800.0, 120.0, 7.0, 0.1, 0.004] | 0 | 0 | [1900.0, 3500.0, 8400.0, 24000.0, 52000.0] | 0 | 0
Siemens NH-2-200 | Siemens NH-2-200 | 200 | [4800.0, 120.0, 7.0, 0.1, 0.004] | 0 | 0 | [280.0, 650.0, 1200.0, 3000.0, 7000.0] | 0 | 0
Siemens NH-2-224 | Siemens NH-2-224 | 224 | [4800.0, 120.0, 7.0, 0.2, 0.04, 0.004] | 0 | 0 | [400.0, 750.0, 1453.0, 3025.0, 4315.0, 7600.0] | 0 | 0
Siemens NH-2-250 | Siemens NH-2-250 | 250 | [4800.0, 120.0, 7.0, 0.1, 0.004] | 0 | 0 | [450.0, 800.0, 1650.0, 4000.0, 8500.0] | 0 | 0
Siemens NH-2-315 | Siemens NH-2-315 | 315 | [4800.0, 120.0, 7.0, 0.1, 0.004] | 0 | 0 | [550.0, 920.0, 1900.0, 5000.0, 11000.0] | 0 | 0
Siemens NH-2-355 | Siemens NH-2-355 | 355 | [4800.0, 120.0, 6.0, 0.1, 0.004] | 0 | 0 | [650.0, 1116.27, 2350.0, 5840.0, 12790.0] | 0 | 0
Siemens NH-2-400 | Siemens NH-2-400 | 400 | [4800.0, 120.0, 7.0, 0.1, 0.004] | 0 | 0 | [720.0, 1350.0, 2800.0, 6500.0, 15000.0] | 0 | 0
Siemens NH-2-425 | Siemens NH-2-425 | 425 | [4800.0, 120.0, 7.0, 0.1, 0.004] | 0 | 0 | [850.0, 1500.0, 3050.0, 7500.0, 16500.0] | 0 | 0
Siemens NH-2-630 | Siemens NH-2-630 | 630 | [4800.0, 120.0, 7.0, 0.1, 0.004] | 0 | 0 | [1200.0, 2000.0, 4800.0, 12000.0, 26000.0] | 0 | 0

## dtypes
| element | column | dtype
0 | bus | name | object
1 | bus | vn_kv | float64
2 | bus | type | object
3 | bus | zone | object
4 | bus | in_service | bool
5 | load | name | object
6 | load | bus | uint32
7 | load | p_mw | float64
8 | load | q_mvar | float64
9 | load | const_z_percent | float64
10 | load | const_i_percent | float64
11 | load | sn_mva | float64
12 | load | scaling | float64
13 | load | in_service | bool
14 | load | type | object
15 | ext_grid | name | object
16 | ext_grid | bus | uint32
17 | ext_grid | vm_pu | float64
18 | ext_grid | va_degree | float64
19 | ext_grid | slack_weight | float64
20 | ext_grid | in_service | bool
21 | line | name | object
22 | line | std_type | object
23 | line | from_bus | uint32
24 | line | to_bus | uint32
25 | line | length_km | float64
26 | line | r_ohm_per_km | float64
27 | line | x_ohm_per_km | float64
28 | line | c_nf_per_km | float64
29 | line | g_us_per_km | float64
30 | line | max_i_ka | float64
31 | line | df | float64
32 | line | parallel | uint32
33 | line | type | object
34 | line | in_service | bool
35 | trafo | name | object
36 | trafo | std_type | object
37 | trafo | hv_bus | uint32
38 | trafo | lv_bus | uint32
39 | trafo | sn_mva | float64
40 | trafo | vn_hv_kv | float64
41 | trafo | vn_lv_kv | float64
42 | trafo | vk_percent | float64
43 | trafo | vkr_percent | float64
44 | trafo | pfe_kw | float64
45 | trafo | i0_percent | float64
46 | trafo | shift_degree | float64
47 | trafo | tap_side | object
48 | trafo | tap_neutral | int32
49 | trafo | tap_min | int32
50 | trafo | tap_max | int32
51 | trafo | tap_step_percent | float64
52 | trafo | tap_step_degree | float64
53 | trafo | tap_pos | int32
54 | trafo | tap_phase_shifter | bool
55 | trafo | parallel | uint32
56 | trafo | df | float64
57 | trafo | in_service | bool
58 | line_geodata | coords | object
59 | bus_geodata | x | float64
60 | bus_geodata | y | float64
61 | bus_geodata | coords | object

## parameters
| version | format_version | converged | OPF_converged | name | f_hz | sn_mva
0 | 2.14.6 | 2.14.0 | FALSE | FALSE |  | 50 | 1