## bus
| name | vn_kv | type | zone | in_service
0 | bus_LV_5723-4_0_4_node_0 | 0.4 | n |  | TRUE
1 | bus_LV_5723-4_0_4_node_1 | 0.4 | n |  | TRUE
2 | bus_LV_5723-4_0_4_node_2 | 0.4 | n |  | TRUE
3 | bus_LV_5723-4_0_4_node_7 | 0.4 | n |  | TRUE
4 | bus_LV_5723-4_0_4_node_49 | 0.4 | n |  | TRUE
5 | bus_LV_5723-4_0_4_node_4 | 0.4 | n |  | TRUE
6 | bus_LV_5723-4_0_4_node_5 | 0.4 | n |  | TRUE
7 | bus_LV_5723-4_0_4_node_3 | 0.4 | n |  | TRUE
8 | bus_LV_5723-4_0_4_node_6 | 0.4 | n |  | TRUE
9 | bus_LV_5723-4_0_4_node_33 | 0.4 | n |  | TRUE
10 | bus_LV_5723-4_0_4_node_47 | 0.4 | n |  | TRUE
11 | bus_LV_5723-4_0_4_node_8 | 0.4 | n |  | TRUE
12 | bus_LV_5723-4_0_4_node_9 | 0.4 | n |  | TRUE
13 | bus_LV_5723-4_0_4_node_10 | 0.4 | n |  | TRUE
14 | bus_LV_5723-4_0_4_node_11 | 0.4 | n |  | TRUE
15 | bus_LV_5723-4_0_4_node_12 | 0.4 | n |  | TRUE
16 | bus_LV_5723-4_0_4_node_20 | 0.4 | n |  | TRUE
17 | bus_LV_5723-4_0_4_node_80 | 0.4 | n |  | TRUE
18 | bus_LV_5723-4_0_4_node_81 | 0.4 | n |  | TRUE
19 | bus_LV_5723-4_0_4_node_78 | 0.4 | n |  | TRUE
20 | bus_LV_5723-4_0_4_node_50 | 0.4 | n |  | TRUE
21 | bus_LV_5723-4_0_4_node_21 | 0.4 | n |  | TRUE
22 | bus_LV_5723-4_0_4_node_48 | 0.4 | n |  | TRUE
23 | bus_LV_5723-4_0_4_node_13 | 0.4 | n |  | TRUE
24 | bus_LV_5723-4_0_4_node_14 | 0.4 | n |  | TRUE
25 | bus_LV_5723-4_0_4_node_15 | 0.4 | n |  | TRUE
26 | bus_LV_5723-4_0_4_node_16 | 0.4 | n |  | TRUE
27 | bus_LV_5723-4_0_4_node_17 | 0.4 | n |  | TRUE
28 | bus_LV_5723-4_0_4_node_18 | 0.4 | n |  | TRUE
29 | bus_LV_5723-4_0_4_node_19 | 0.4 | n |  | TRUE
30 | bus_LV_5723-4_0_4_node_63 | 0.4 | n |  | TRUE
31 | bus_LV_5723-4_0_4_node_82 | 0.4 | n |  | TRUE
32 | bus_LV_5723-4_0_4_node_51 | 0.4 | n |  | TRUE
33 | bus_LV_5723-4_0_4_node_29 | 0.4 | n |  | TRUE
34 | bus_LV_5723-4_0_4_node_64 | 0.4 | n |  | TRUE
35 | bus_LV_5723-4_0_4_node_66 | 0.4 | n |  | TRUE
36 | bus_LV_5723-4_0_4_node_52 | 0.4 | n |  | TRUE
37 | bus_LV_5723-4_0_4_node_30 | 0.4 | n |  | TRUE
38 | bus_LV_5723-4_0_4_node_28 | 0.4 | n |  | TRUE
39 | bus_LV_5723-4_0_4_node_27 | 0.4 | n |  | TRUE
40 | bus_LV_5723-4_0_4_node_76 | 0.4 | n |  | TRUE
41 | bus_LV_5723-4_0_4_node_25 | 0.4 | n |  | TRUE
42 | bus_LV_5723-4_0_4_node_77 | 0.4 | n |  | TRUE
43 | bus_LV_5723-4_0_4_node_79 | 0.4 | n |  | TRUE
44 | bus_LV_5723-4_0_4_node_22 | 0.4 | n |  | TRUE
45 | bus_LV_5723-4_0_4_node_23 | 0.4 | n |  | TRUE
46 | bus_LV_5723-4_0_4_node_24 | 0.4 | n |  | TRUE
47 | bus_LV_5723-4_0_4_node_26 | 0.4 | n |  | TRUE
48 | bus_LV_5723-4_0_4_node_41 | 0.4 | n |  | TRUE
49 | bus_LV_5723-4_0_4_node_75 | 0.4 | n |  | TRUE
50 | bus_LV_5723-4_0_4_node_59 | 0.4 | n |  | TRUE
51 | bus_LV_5723-4_0_4_node_61 | 0.4 | n |  | TRUE
52 | bus_LV_5723-4_0_4_node_60 | 0.4 | n |  | TRUE
53 | bus_LV_5723-4_0_4_node_57 | 0.4 | n |  | TRUE
54 | bus_LV_5723-4_0_4_node_32 | 0.4 | n |  | TRUE
55 | bus_LV_5723-4_0_4_node_56 | 0.4 | n |  | TRUE
56 | bus_LV_5723-4_0_4_node_34 | 0.4 | n |  | TRUE
57 | bus_LV_5723-4_0_4_node_31 | 0.4 | n |  | TRUE
58 | bus_LV_5723-4_0_4_node_55 | 0.4 | n |  | TRUE
59 | bus_LV_5723-4_0_4_node_35 | 0.4 | n |  | TRUE
60 | bus_LV_5723-4_0_4_node_36 | 0.4 | n |  | TRUE
61 | bus_LV_5723-4_0_4_node_37 | 0.4 | n |  | TRUE
62 | bus_LV_5723-4_0_4_node_38 | 0.4 | n |  | TRUE
63 | bus_LV_5723-4_0_4_node_39 | 0.4 | n |  | TRUE
64 | bus_LV_5723-4_0_4_node_40 | 0.4 | n |  | TRUE
65 | bus_LV_5723-4_0_4_node_54 | 0.4 | n |  | TRUE
66 | bus_LV_5723-4_0_4_node_74 | 0.4 | n |  | TRUE
67 | bus_LV_5723-4_0_4_node_42 | 0.4 | n |  | TRUE
68 | bus_LV_5723-4_0_4_node_43 | 0.4 | n |  | TRUE
69 | bus_LV_5723-4_0_4_node_44 | 0.4 | n |  | TRUE
70 | bus_LV_5723-4_0_4_node_45 | 0.4 | n |  | TRUE
71 | bus_LV_5723-4_0_4_node_73 | 0.4 | n |  | TRUE
72 | bus_LV_5723-4_0_4_node_68 | 0.4 | n |  | TRUE
73 | bus_LV_5723-4_0_4_node_71 | 0.4 | n |  | TRUE
74 | bus_LV_5723-4_0_4_node_46 | 0.4 | n |  | TRUE
75 | bus_LV_5723-4_0_4_node_53 | 0.4 | n |  | TRUE
76 | bus_LV_5723-4_0_4_node_58 | 0.4 | n |  | TRUE
77 | bus_LV_5723-4_0_4_node_62 | 0.4 | n |  | TRUE
78 | bus_LV_5723-4_0_4_node_69 | 0.4 | n |  | TRUE
79 | bus_LV_5723-4_0_4_node_70 | 0.4 | n |  | TRUE
80 | bus_LV_5723-4_0_4_node_72 | 0.4 | n |  | TRUE
81 | bus_MV_461_0_node_38 | 20 | n |  | TRUE

## load
| name | bus | p_mw | q_mvar | const_z_percent | const_i_percent | sn_mva | scaling | in_service | type
0 | LV_5723-4_0_4_load_0 | 0 | 0.0056467 | 0.0014152 | 0 | 0 |  | 1 | TRUE | wye
1 | LV_5723-4_0_4_load_1 | 1 | 0.0069665 | 0.001746 | 0 | 0 |  | 1 | TRUE | wye
2 | LV_5723-4_0_4_load_2 | 2 | 0.0011198 | 0.00028065 | 0 | 0 |  | 1 | TRUE | wye
3 | LV_5723-4_0_4_load_49 | 4 | 0.0088517 | 0.0022185 | 0 | 0 |  | 1 | TRUE | wye
4 | LV_5723-4_0_4_load_5 | 6 | 0.0053804 | 0.0013485 | 0 | 0 |  | 1 | TRUE | wye
5 | LV_5723-4_0_4_load_3 | 7 | 0.0008778 | 0.00022 | 0 | 0 |  | 1 | TRUE | wye
6 | LV_5723-4_0_4_load_6 | 8 | 0.00079339 | 0.00019884 | 0 | 0 |  | 1 | TRUE | wye
7 | LV_5723-4_0_4_load_33 | 9 | 0.0037752 | 0.00094616 | 0 | 0 |  | 1 | TRUE | wye
8 | LV_5723-4_0_4_load_47 | 10 | 0.00068091 | 0.00017065 | 0 | 0 |  | 1 | TRUE | wye
9 | LV_5723-4_0_4_load_8 | 11 | 0.0044389 | 0.0011125 | 0 | 0 |  | 1 | TRUE | wye
10 | LV_5723-4_0_4_load_9 | 12 | 0.018447 | 0.0046233 | 0 | 0 |  | 1 | TRUE | wye
11 | LV_5723-4_0_4_load_10 | 13 | 0.00093481 | 0.00023429 | 0 | 0 |  | 1 | TRUE | wye
12 | LV_5723-4_0_4_load_11 | 14 | 0.0050867 | 0.0012749 | 0 | 0 |  | 1 | TRUE | wye
13 | LV_5723-4_0_4_load_12 | 15 | 0.0029823 | 0.00074744 | 0 | 0 |  | 1 | TRUE | wye
14 | LV_5723-4_0_4_load_20 | 16 | 0.013916 | 0.0034876 | 0 | 0 |  | 1 | TRUE | wye
15 | LV_5723-4_0_4_load_81 | 18 | 0.0033953 | 0.00085094 | 0 | 0 |  | 1 | TRUE | wye
16 | LV_5723-4_0_4_load_50 | 20 | 0.0057831 | 0.0014494 | 0 | 0 |  | 1 | TRUE | wye
17 | LV_5723-4_0_4_load_48 | 22 | 0.0051642 | 0.0012943 | 0 | 0 |  | 1 | TRUE | wye
18 | LV_5723-4_0_4_load_13 | 23 | 0.0062185 | 0.0015585 | 0 | 0 |  | 1 | TRUE | wye
19 | LV_5723-4_0_4_load_16 | 26 | 0.0023506 | 0.00058913 | 0 | 0 |  | 1 | TRUE | wye
20 | LV_5723-4_0_4_load_17 | 27 | 0.0025646 | 0.00064275 | 0 | 0 |  | 1 | TRUE | wye
21 | LV_5723-4_0_4_load_18 | 28 | 0.0033904 | 0.00084971 | 0 | 0 |  | 1 | TRUE | wye
22 | LV_5723-4_0_4_load_19 | 29 | 0.0018662 | 0.00046771 | 0 | 0 |  | 1 | TRUE | wye
23 | LV_5723-4_0_4_load_63 | 30 | 0.0030113 | 0.00075471 | 0 | 0 |  | 1 | TRUE | wye
24 | LV_5723-4_0_4_load_82 | 31 | 0.0024621 | 0.00061706 | 0 | 0 |  | 1 | TRUE | wye
25 | LV_5723-4_0_4_load_51 | 32 | 0.002037 | 0.00051052 | 0 | 0 |  | 1 | TRUE | wye
26 | LV_5723-4_0_4_load_64 | 34 | 0.0024924 | 0.00062465 | 0 | 0 |  | 1 | TRUE | wye
27 | LV_5723-4_0_4_load_66 | 35 | 0.0024506 | 0.00061419 | 0 | 0 |  | 1 | TRUE | wye
28 | LV_5723-4_0_4_load_52 | 36 | 0.0051568 | 0.0012924 | 0 | 0 |  | 1 | TRUE | wye
29 | LV_5723-4_0_4_load_28 | 38 | 0.0022772 | 0.00057072 | 0 | 0 |  | 1 | TRUE | wye
30 | LV_5723-4_0_4_load_27 | 39 | 0.0043672 | 0.0010945 | 0 | 0 |  | 1 | TRUE | wye
31 | LV_5723-4_0_4_load_76 | 40 | 0.0023011 | 0.0005767 | 0 | 0 |  | 1 | TRUE | wye
32 | LV_5723-4_0_4_load_77 | 42 | 0.0043723 | 0.0010958 | 0 | 0 |  | 1 | TRUE | wye
33 | LV_5723-4_0_4_load_79 | 43 | 0.0011158 | 0.00027964 | 0 | 0 |  | 1 | TRUE | wye
34 | LV_5723-4_0_4_load_22 | 44 | 0.0062016 | 0.0015543 | 0 | 0 |  | 1 | TRUE | wye
35 | LV_5723-4_0_4_load_23 | 45 | 0.0014777 | 0.00037035 | 0 | 0 |  | 1 | TRUE | wye
36 | LV_5723-4_0_4_load_24 | 46 | 0.0027951 | 0.00070051 | 0 | 0 |  | 1 | TRUE | wye
37 | LV_5723-4_0_4_load_41 | 48 | 0.00047551 | 0.00011917 | 0 | 0 |  | 1 | TRUE | wye
38 | LV_5723-4_0_4_load_75 | 49 | 0.0054661 | 0.0013699 | 0 | 0 |  | 1 | TRUE | wye
39 | LV_5723-4_0_4_load_60 | 52 | 0.0049921 | 0.0012511 | 0 | 0 |  | 1 | TRUE | wye
40 | LV_5723-4_0_4_load_57 | 53 | 0.0042233 | 0.0010585 | 0 | 0 |  | 1 | TRUE | wye
41 | LV_5723-4_0_4_load_56 | 55 | 0.0032454 | 0.00081337 | 0 | 0 |  | 1 | TRUE | wye
42 | LV_5723-4_0_4_load_34 | 56 | 0.0042131 | 0.0010559 | 0 | 0 |  | 1 | TRUE | wye
43 | LV_5723-4_0_4_load_31 | 57 | 0.0012011 | 0.00030102 | 0 | 0 |  | 1 | TRUE | wye
44 | LV_5723-4_0_4_load_55 | 58 | 0.0029572 | 0.00074114 | 0 | 0 |  | 1 | TRUE | wye
45 | LV_5723-4_0_4_load_35 | 59 | 0.0011929 | 0.00029896 | 0 | 0 |  | 1 | TRUE | wye
46 | LV_5723-4_0_4_load_36 | 60 | 0.0023517 | 0.0005894 | 0 | 0 |  | 1 | TRUE | wye
47 | LV_5723-4_0_4_load_37 | 61 | 0.0033176 | 0.00083146 | 0 | 0 |  | 1 | TRUE | wye
48 | LV_5723-4_0_4_load_38 | 62 | 0.0021518 | 0.00053929 | 0 | 0 |  | 1 | TRUE | wye
49 | LV_5723-4_0_4_load_39 | 63 | 0.0018892 | 0.00047348 | 0 | 0 |  | 1 | TRUE | wye
50 | LV_5723-4_0_4_load_40 | 64 | 0.00082122 | 0.00020582 | 0 | 0 |  | 1 | TRUE | wye
51 | LV_5723-4_0_4_load_54 | 65 | 0.0065289 | 0.0016363 | 0 | 0 |  | 1 | TRUE | wye
52 | LV_5723-4_0_4_load_74 | 66 | 0.0042413 | 0.001063 | 0 | 0 |  | 1 | TRUE | wye
53 | LV_5723-4_0_4_load_42 | 67 | 0.0016772 | 0.00042034 | 0 | 0 |  | 1 | TRUE | wye
54 | LV_5723-4_0_4_load_43 | 68 | 0.0032149 | 0.00080572 | 0 | 0 |  | 1 | TRUE | wye
55 | LV_5723-4_0_4_load_44 | 69 | 0.0013222 | 0.00033138 | 0 | 0 |  | 1 | TRUE | wye
56 | LV_5723-4_0_4_load_71 | 73 | 0.0011956 | 0.00029964 | 0 | 0 |  | 1 | TRUE | wye
57 | LV_5723-4_0_4_load_46 | 74 | 0.0011164 | 0.00027979 | 0 | 0 |  | 1 | TRUE | wye
58 | LV_5723-4_0_4_load_53 | 75 | 0.0025343 | 0.00063516 | 0 | 0 |  | 1 | TRUE | wye
59 | LV_5723-4_0_4_load_58 | 76 | 0.0019283 | 0.00048327 | 0 | 0 |  | 1 | TRUE | wye
60 | LV_5723-4_0_4_load_62 | 77 | 0.0043831 | 0.0010985 | 0 | 0 |  | 1 | TRUE | wye
61 | LV_5723-4_0_4_load_69 | 78 | 0.0017856 | 0.00044752 | 0 | 0 |  | 1 | TRUE | wye
62 | LV_5723-4_0_4_load_70 | 79 | 0.0018506 | 0.00046379 | 0 | 0 |  | 1 | TRUE | wye
63 | LV_5723-4_0_4_load_72 | 80 | 0.0014043 | 0.00035194 | 0 | 0 |  | 1 | TRUE | wye

## ext_grid
| name | bus | vm_pu | va_degree | slack_weight | in_service
0 |  | 76 | 1 | 0 | 1 | TRUE

## line
| name | std_type | from_bus | to_bus | length_km | r_ohm_per_km | x_ohm_per_km | c_nf_per_km | g_us_per_km | max_i_ka | df | parallel | type | in_service
0 | LV_5723-4_0_4_line_0 |  | 0 | 1 | 0.042732 | 0.125 | 0.08 | 261 | 0 | 0.364 | 1 | 1 | cs | TRUE
1 | LV_5723-4_0_4_line_1 |  | 1 | 2 | 0.011377 | 0.125 | 0.08 | 261 | 0 | 0.364 | 1 | 1 | cs | TRUE
2 | LV_5723-4_0_4_line_2 |  | 2 | 7 | 0.12024 | 0.125 | 0.08 | 261 | 0 | 0.364 | 1 | 1 | cs | TRUE
3 | LV_5723-4_0_4_line_3 |  | 3 | 4 | 0.19369 | 0.125 | 0.08 | 261 | 0 | 0.364 | 1 | 4 | cs | TRUE
4 | LV_5723-4_0_4_line_4 |  | 3 | 5 | 1.1431 | 0.125 | 0.08 | 261 | 0 | 0.364 | 1 | 3 | cs | TRUE
5 | LV_5723-4_0_4_line_5 |  | 3 | 6 | 0.0077122 | 0.125 | 0.08 | 261 | 0 | 0.364 | 1 | 1 | cs | TRUE
6 | LV_5723-4_0_4_line_6 |  | 4 | 9 | 0.094367 | 0.125 | 0.08 | 261 | 0 | 0.364 | 1 | 1 | cs | TRUE
7 | LV_5723-4_0_4_line_7 |  | 4 | 10 | 0.02251 | 0.125 | 0.08 | 261 | 0 | 0.364 | 1 | 4 | cs | TRUE
8 | LV_5723-4_0_4_line_8 |  | 5 | 7 | 0.029181 | 0.125 | 0.08 | 261 | 0 | 0.364 | 1 | 1 | cs | TRUE
9 | LV_5723-4_0_4_line_9 |  | 6 | 8 | 0.025702 | 0.125 | 0.08 | 261 | 0 | 0.364 | 1 | 1 | cs | TRUE
10 | LV_5723-4_0_4_line_10 |  | 10 | 74 | 0.043891 | 0.125 | 0.08 | 261 | 0 | 0.364 | 1 | 4 | cs | TRUE
11 | LV_5723-4_0_4_line_11 |  | 11 | 12 | 0.017727 | 0.125 | 0.08 | 261 | 0 | 0.364 | 1 | 4 | cs | TRUE
12 | LV_5723-4_0_4_line_12 |  | 11 | 13 | 0.011274 | 0.125 | 0.08 | 261 | 0 | 0.364 | 1 | 4 | cs | TRUE
13 | LV_5723-4_0_4_line_13 |  | 12 | 14 | 0.052988 | 0.125 | 0.08 | 261 | 0 | 0.364 | 1 | 4 | cs | TRUE
14 | LV_5723-4_0_4_line_14 |  | 13 | 15 | 0.042682 | 0.125 | 0.08 | 261 | 0 | 0.364 | 1 | 4 | cs | TRUE
15 | LV_5723-4_0_4_line_15 |  | 14 | 16 | 0.015305 | 0.125 | 0.08 | 261 | 0 | 0.364 | 1 | 4 | cs | TRUE
16 | LV_5723-4_0_4_line_16 |  | 15 | 20 | 0.017277 | 0.125 | 0.08 | 261 | 0 | 0.364 | 1 | 4 | cs | TRUE
17 | LV_5723-4_0_4_line_17 |  | 16 | 21 | 0.05663 | 0.125 | 0.08 | 261 | 0 | 0.364 | 1 | 4 | cs | TRUE
18 | LV_5723-4_0_4_line_18 |  | 16 | 19 | 0.11991 | 0.125 | 0.08 | 261 | 0 | 0.364 | 1 | 1 | cs | TRUE
19 | LV_5723-4_0_4_line_19 |  | 17 | 18 | 0.070418 | 0.125 | 0.08 | 261 | 0 | 0.364 | 1 | 1 | cs | TRUE
20 | LV_5723-4_0_4_line_20 |  | 17 | 19 | 0.093404 | 0.125 | 0.08 | 261 | 0 | 0.364 | 1 | 1 | cs | TRUE
21 | LV_5723-4_0_4_line_21 |  | 19 | 40 | 0.031119 | 0.125 | 0.08 | 261 | 0 | 0.364 | 1 | 1 | cs | TRUE
22 | LV_5723-4_0_4_line_22 |  | 20 | 22 | 0.0043319 | 0.125 | 0.08 | 261 | 0 | 0.364 | 1 | 4 | cs | TRUE
23 | LV_5723-4_0_4_line_23 |  | 21 | 39 | 0.061063 | 0.125 | 0.08 | 261 | 0 | 0.364 | 1 | 4 | cs | TRUE
24 | LV_5723-4_0_4_line_24 |  | 22 | 74 | 0.009176 | 0.125 | 0.08 | 261 | 0 | 0.364 | 1 | 4 | cs | TRUE
25 | LV_5723-4_0_4_line_25 |  | 23 | 24 | 0.014587 | 0.125 | 0.08 | 261 | 0 | 0.364 | 1 | 1 | cs | TRUE
26 | LV_5723-4_0_4_line_26 |  | 23 | 25 | 0.019738 | 0.125 | 0.08 | 261 | 0 | 0.364 | 1 | 1 | cs | TRUE
27 | LV_5723-4_0_4_line_27 |  | 24 | 26 | 0.036344 | 0.125 | 0.08 | 261 | 0 | 0.364 | 1 | 1 | cs | TRUE
28 | LV_5723-4_0_4_line_28 |  | 24 | 27 | 0.036106 | 0.125 | 0.08 | 261 | 0 | 0.364 | 1 | 1 | cs | TRUE
29 | LV_5723-4_0_4_line_29 |  | 25 | 28 | 0.031527 | 0.125 | 0.08 | 261 | 0 | 0.364 | 1 | 1 | cs | TRUE
30 | LV_5723-4_0_4_line_30 |  | 25 | 29 | 0.028592 | 0.125 | 0.08 | 261 | 0 | 0.364 | 1 | 1 | cs | TRUE
31 | LV_5723-4_0_4_line_31 |  | 26 | 30 | 0.047371 | 0.125 | 0.08 | 261 | 0 | 0.364 | 1 | 1 | cs | TRUE
32 | LV_5723-4_0_4_line_32 |  | 26 | 31 | 0.089309 | 0.125 | 0.08 | 261 | 0 | 0.364 | 1 | 1 | cs | TRUE
33 | LV_5723-4_0_4_line_33 |  | 27 | 32 | 0.023344 | 0.125 | 0.08 | 261 | 0 | 0.364 | 1 | 1 | cs | TRUE
34 | LV_5723-4_0_4_line_34 |  | 29 | 33 | 0.0097232 | 0.125 | 0.08 | 261 | 0 | 0.364 | 1 | 1 | cs | TRUE
35 | LV_5723-4_0_4_line_35 |  | 30 | 34 | 0.0022723 | 0.125 | 0.08 | 261 | 0 | 0.364 | 1 | 1 | cs | TRUE
36 | LV_5723-4_0_4_line_36 |  | 32 | 36 | 0.033828 | 0.125 | 0.08 | 261 | 0 | 0.364 | 1 | 1 | cs | TRUE
37 | LV_5723-4_0_4_line_37 |  | 33 | 37 | 0.082081 | 0.125 | 0.08 | 261 | 0 | 0.364 | 1 | 1 | cs | TRUE
38 | LV_5723-4_0_4_line_38 |  | 33 | 38 | 0.023438 | 0.125 | 0.08 | 261 | 0 | 0.364 | 1 | 1 | cs | TRUE
39 | LV_5723-4_0_4_line_39 |  | 34 | 35 | 0.018207 | 0.125 | 0.08 | 261 | 0 | 0.364 | 1 | 1 | cs | TRUE
40 | LV_5723-4_0_4_line_40 |  | 36 | 75 | 0.045251 | 0.125 | 0.08 | 261 | 0 | 0.364 | 1 | 1 | cs | TRUE
41 | LV_5723-4_0_4_line_41 |  | 37 | 54 | 0.03551 | 0.125 | 0.08 | 261 | 0 | 0.364 | 1 | 1 | cs | TRUE
42 | LV_5723-4_0_4_line_42 |  | 37 | 55 | 0.027172 | 0.125 | 0.08 | 261 | 0 | 0.364 | 1 | 1 | cs | TRUE
43 | LV_5723-4_0_4_line_43 |  | 39 | 41 | 0.086359 | 0.125 | 0.08 | 261 | 0 | 0.364 | 1 | 4 | cs | TRUE
44 | LV_5723-4_0_4_line_44 |  | 40 | 42 | 0.0061112 | 0.125 | 0.08 | 261 | 0 | 0.364 | 1 | 1 | cs | TRUE
45 | LV_5723-4_0_4_line_45 |  | 41 | 48 | 0.043301 | 0.125 | 0.08 | 261 | 0 | 0.364 | 1 | 4 | cs | TRUE
46 | LV_5723-4_0_4_line_46 |  | 41 | 45 | 0.032102 | 0.125 | 0.08 | 261 | 0 | 0.364 | 1 | 4 | cs | TRUE
47 | LV_5723-4_0_4_line_47 |  | 42 | 43 | 0.001719 | 0.125 | 0.08 | 261 | 0 | 0.364 | 1 | 1 | cs | TRUE
48 | LV_5723-4_0_4_line_48 |  | 44 | 45 | 0.0036139 | 0.125 | 0.08 | 261 | 0 | 0.364 | 1 | 4 | cs | TRUE
49 | LV_5723-4_0_4_line_49 |  | 44 | 46 | 0.019156 | 0.125 | 0.08 | 261 | 0 | 0.364 | 1 | 4 | cs | TRUE
50 | LV_5723-4_0_4_line_50 |  | 46 | 47 | 0.067548 | 0.125 | 0.08 | 261 | 0 | 0.364 | 1 | 4 | cs | TRUE
51 | LV_5723-4_0_4_line_51 |  | 47 | 49 | 0.021855 | 0.125 | 0.08 | 261 | 0 | 0.364 | 1 | 1 | cs | TRUE
52 | LV_5723-4_0_4_line_52 |  | 47 | 50 | 0.055177 | 0.125 | 0.08 | 261 | 0 | 0.364 | 1 | 4 | cs | TRUE
53 | LV_5723-4_0_4_line_53 |  | 48 | 51 | 0.039038 | 0.125 | 0.08 | 261 | 0 | 0.364 | 1 | 4 | cs | TRUE
54 | LV_5723-4_0_4_line_54 |  | 50 | 52 | 0.02923 | 0.125 | 0.08 | 261 | 0 | 0.364 | 1 | 1 | cs | TRUE
55 | LV_5723-4_0_4_line_55 |  | 50 | 53 | 0.06175 | 0.125 | 0.08 | 261 | 0 | 0.364 | 1 | 4 | cs | TRUE
56 | LV_5723-4_0_4_line_56 |  | 51 | 66 | 0.0021147 | 0.125 | 0.08 | 261 | 0 | 0.364 | 1 | 4 | cs | TRUE
57 | LV_5723-4_0_4_line_57 |  | 51 | 63 | 0.043499 | 0.125 | 0.08 | 261 | 0 | 0.364 | 1 | 1 | cs | TRUE
58 | LV_5723-4_0_4_line_58 |  | 52 | 77 | 0.0021371 | 0.125 | 0.08 | 261 | 0 | 0.364 | 1 | 1 | cs | TRUE
59 | LV_5723-4_0_4_line_59 |  | 53 | 76 | 0.0016686 | 0.125 | 0.08 | 261 | 0 | 0.364 | 1 | 4 | cs | TRUE
60 | LV_5723-4_0_4_line_60 |  | 54 | 56 | 0.0326 | 0.125 | 0.08 | 261 | 0 | 0.364 | 1 | 1 | cs | TRUE
61 | LV_5723-4_0_4_line_61 |  | 54 | 57 | 0.097243 | 0.125 | 0.08 | 261 | 0 | 0.364 | 1 | 1 | cs | TRUE
62 | LV_5723-4_0_4_line_62 |  | 55 | 58 | 0.0040172 | 0.125 | 0.08 | 261 | 0 | 0.364 | 1 | 1 | cs | TRUE
63 | LV_5723-4_0_4_line_63 |  | 59 | 60 | 0.033527 | 0.125 | 0.08 | 261 | 0 | 0.364 | 1 | 1 | cs | TRUE
64 | LV_5723-4_0_4_line_64 |  | 59 | 61 | 0.0054086 | 0.125 | 0.08 | 261 | 0 | 0.364 | 1 | 1 | cs | TRUE
65 | LV_5723-4_0_4_line_65 |  | 60 | 62 | 0.039418 | 0.125 | 0.08 | 261 | 0 | 0.364 | 1 | 1 | cs | TRUE
66 | LV_5723-4_0_4_line_66 |  | 61 | 63 | 0.035067 | 0.125 | 0.08 | 261 | 0 | 0.364 | 1 | 1 | cs | TRUE
67 | LV_5723-4_0_4_line_67 |  | 62 | 64 | 0.0064133 | 0.125 | 0.08 | 261 | 0 | 0.364 | 1 | 1 | cs | TRUE
68 | LV_5723-4_0_4_line_68 |  | 64 | 65 | 0.0086076 | 0.125 | 0.08 | 261 | 0 | 0.364 | 1 | 1 | cs | TRUE
69 | LV_5723-4_0_4_line_69 |  | 66 | 70 | 0.025217 | 0.125 | 0.08 | 261 | 0 | 0.364 | 1 | 2 | cs | TRUE
70 | LV_5723-4_0_4_line_70 |  | 67 | 68 | 0.078176 | 0.125 | 0.08 | 261 | 0 | 0.364 | 1 | 1 | cs | TRUE
71 | LV_5723-4_0_4_line_71 |  | 67 | 69 | 0.095116 | 0.125 | 0.08 | 261 | 0 | 0.364 | 1 | 1 | cs | TRUE
72 | LV_5723-4_0_4_line_72 |  | 69 | 70 | 0.037835 | 0.125 | 0.08 | 261 | 0 | 0.364 | 1 | 1 | cs | TRUE
73 | LV_5723-4_0_4_line_73 |  | 70 | 71 | 0.030377 | 0.125 | 0.08 | 261 | 0 | 0.364 | 1 | 1 | cs | TRUE
74 | LV_5723-4_0_4_line_74 |  | 71 | 72 | 0.059022 | 0.125 | 0.08 | 261 | 0 | 0.364 | 1 | 1 | cs | TRUE
75 | LV_5723-4_0_4_line_75 |  | 71 | 73 | 0.033777 | 0.125 | 0.08 | 261 | 0 | 0.364 | 1 | 1 | cs | TRUE
76 | LV_5723-4_0_4_line_76 |  | 72 | 75 | 0.049426 | 0.125 | 0.08 | 261 | 0 | 0.364 | 1 | 1 | cs | TRUE
77 | LV_5723-4_0_4_line_77 |  | 73 | 78 | 0.020685 | 0.125 | 0.08 | 261 | 0 | 0.364 | 1 | 1 | cs | TRUE
78 | LV_5723-4_0_4_line_78 |  | 78 | 79 | 0.041712 | 0.125 | 0.08 | 261 | 0 | 0.364 | 1 | 1 | cs | TRUE
79 | LV_5723-4_0_4_line_79 |  | 79 | 80 | 0.015435 | 0.125 | 0.08 | 261 | 0 | 0.364 | 1 | 1 | cs | TRUE

## trafo
| name | std_type | hv_bus | lv_bus | sn_mva | vn_hv_kv | vn_lv_kv | vk_percent | vkr_percent | pfe_kw | i0_percent | shift_degree | tap_side | tap_neutral | tap_min | tap_max | tap_step_percent | tap_step_degree | tap_pos | tap_phase_shifter | parallel | df | in_service
0 | LV_5723-4_0_4_trafo_58 | 0.63 MVA 20/0.4 kV | 81 | 76 | 0.63 | 20 | 0.4 | 6 | 1.206 | 1.65 | 0.2619 | 150 | hv | 0 | -2 | 2 | 2.5 | 0 | 0 | FALSE | 1 | 1 | TRUE

## line_geodata
| x0 | y0 | x1 | y1 | x2 | y2 | x3 | y3 | x4 | y4 | x5 | y5 | x6 | y6
0 | 2500639.0634 | 1129516.0681 | 2500674.8811 | 1129492.7639
1 | 2500684.4171 | 1129486.5595 | 2500674.8811 | 1129492.7639
2 | 2500684.4171 | 1129486.5595 | 2500629.9492 | 1129379.3603
3 | 2501454.2865 | 1128389.1447 | 2501260.609 | 1128391.3206
4 | 2501260.609 | 1128391.3206 | 2500645.7304 | 1129354.9475
5 | 2501260.609 | 1128391.3206 | 2501254.1724 | 1128387.0723
6 | 2501454.2865 | 1128389.1447 | 2501434.4132 | 1128481.3949
7 | 2501454.2865 | 1128389.1447 | 2501473.6912 | 1128377.7362
8 | 2500645.7304 | 1129354.9475 | 2500635.8804 | 1129367.851 | 2500629.9492 | 1129379.3603
9 | 2501232.7213 | 1128372.9143 | 2501254.1724 | 1128387.0723
10 | 2501511.7755 | 1128355.938 | 2501502.8155 | 1128360.6132 | 2501473.6912 | 1128377.7362
11 | 2501602.6209 | 1128308.5364 | 2501586.9045 | 1128316.737
12 | 2501576.9094 | 1128321.9522 | 2501586.9045 | 1128316.737
13 | 2501602.6209 | 1128308.5364 | 2501604.2576 | 1128307.6824 | 2501649.9835 | 1128284.7769
14 | 2501576.9094 | 1128321.9522 | 2501539.0689 | 1128341.6968
15 | 2501663.6061 | 1128277.8022 | 2501656.7468 | 1128281.389 | 2501649.9835 | 1128284.7769
16 | 2501539.0689 | 1128341.6968 | 2501523.7512 | 1128349.6893
17 | 2501712.751 | 1128249.9245 | 2501705.3096 | 1128255.7714 | 2501695.1736 | 1128261.2954 | 2501663.6061 | 1128277.8022
18 | 2501663.6061 | 1128277.8022 | 2501614.6321 | 1128168.3495
19 | 2501469.6277 | 1128175.6957 | 2501500.722 | 1128156.7768 | 2501520.4513 | 1128143.1577 | 2501523.0722 | 1128141.3138 | 2501527.1411 | 1128135.644
20 | 2501614.6321 | 1128168.3495 | 2501527.1411 | 1128135.644
21 | 2501614.6321 | 1128168.3495 | 2501616.5883 | 1128167.8061 | 2501619.3773 | 1128167.7607 | 2501621.6364 | 1128166.89 | 2501624.8011 | 1128164.3702 | 2501636.6192 | 1128148.4429
22 | 2501523.7512 | 1128349.6893 | 2501519.9107 | 1128351.6932
23 | 2501712.751 | 1128249.9245 | 2501755.5054 | 1128293.5225
24 | 2501511.7755 | 1128355.938 | 2501519.9107 | 1128351.6932
25 | 2501757.9655 | 1128592.356 | 2501745.8167 | 1128600.4301
26 | 2501729.3784 | 1128611.3551 | 2501745.8167 | 1128600.4301
27 | 2501757.9655 | 1128592.356 | 2501777.4368 | 1128623.0694
28 | 2501757.9655 | 1128592.356 | 2501787.0407 | 1128570.9486
29 | 2501729.3784 | 1128611.3551 | 2501746.8365 | 1128637.6066
30 | 2501729.3784 | 1128611.3551 | 2501707.4962 | 1128626.1426 | 2501705.5408 | 1128627.1095
31 | 2501777.4368 | 1128623.0694 | 2501794.8117 | 1128667.1394
32 | 2501777.4368 | 1128623.0694 | 2501866.7447 | 1128622.5505
33 | 2501805.8394 | 1128557.1076 | 2501787.0407 | 1128570.9486
34 | 2501696.8251 | 1128631.4195 | 2501705.5408 | 1128627.1095
35 | 2501794.8117 | 1128667.1394 | 2501792.8908 | 1128668.3533
36 | 2501805.8394 | 1128557.1076 | 2501806.6373 | 1128556.5201 | 2501823.7826 | 1128544.2004 | 2501833.6149 | 1128537.8129
37 | 2501696.8251 | 1128631.4195 | 2501690.467 | 1128633.2575 | 2501682.0481 | 1128631.5713 | 2501675.8081 | 1128627.4147 | 2501671.8511 | 1128621.0197 | 2501654.6332 | 1128572.1031
38 | 2501696.8251 | 1128631.4195 | 2501697.32 | 1128634.3688 | 2501708.5124 | 1128651.4806
39 | 2501777.4999 | 1128678.0801 | 2501792.8908 | 1128668.3533
40 | 2501833.6149 | 1128537.8129 | 2501835.7541 | 1128536.4232 | 2501847.0155 | 1128530.9367 | 2501852.2823 | 1128529.2723 | 2501863.8122 | 1128525.6049 | 2501873.1415 | 1128524.5082 | 2501876.2973 | 1128524.4062
41 | 2501642.837 | 1128538.6079 | 2501654.6332 | 1128572.1031
42 | 2501654.6332 | 1128572.1031 | 2501659.1777 | 1128570.0945 | 2501678.4848 | 1128559.1291
43 | 2501817.5441 | 1128353.4951 | 2501808.5306 | 1128344.1803 | 2501793.3989 | 1128327.7829 | 2501755.5054 | 1128293.5225
44 | 2501636.6192 | 1128148.4429 | 2501640.2607 | 1128143.5352
45 | 2501817.5441 | 1128353.4951 | 2501823.4668 | 1128360.4031 | 2501835.161 | 1128376.3006 | 2501843.2456 | 1128387.7318 | 2501843.49 | 1128388.1269
46 | 2501817.5441 | 1128353.4951 | 2501812.1817 | 1128357.8183 | 2501790.0358 | 1128369.8729
47 | 2501641.285 | 1128142.1547 | 2501640.2607 | 1128143.5352
48 | 2501786.8617 | 1128371.6007 | 2501790.0358 | 1128369.8729
49 | 2501786.8617 | 1128371.6007 | 2501774.4101 | 1128378.3785 | 2501770.884 | 1128381.8936
50 | 2501723.3739 | 1128424.793 | 2501762.2776 | 1128403.269 | 2501764.8806 | 1128398.4348 | 2501770.884 | 1128381.8936
51 | 2501723.3739 | 1128424.793 | 2501705.7245 | 1128411.8389
52 | 2501674.9853 | 1128451.5639 | 2501723.3739 | 1128424.793
53 | 2501864.0277 | 1128421.3259 | 2501843.49 | 1128388.1269
54 | 2501674.9853 | 1128451.5639 | 2501669.8812 | 1128447.1331 | 2501656.9946 | 1128436.1139 | 2501660.2713 | 1128431.6774
55 | 2501674.9853 | 1128451.5639 | 2501663.5341 | 1128457.2205 | 2501657.5271 | 1128456.4956 | 2501647.572 | 1128454.1897 | 2501639.7318 | 1128454.9289 | 2501633.1578 | 1128457.7155 | 2501617.6723 | 1128466.274
56 | 2501864.0277 | 1128421.3259 | 2501865.1497 | 1128423.1184
57 | 2501864.0277 | 1128421.3259 | 2501825.8671 | 1128442.2039
58 | 2501661.541 | 1128429.9583 | 2501660.2713 | 1128431.6774
59 | 2501617.6723 | 1128466.274 | 2501616.2119 | 1128467.0811
60 | 2501642.837 | 1128538.6079 | 2501650.0385 | 1128523.27 | 2501638.7729 | 1128512.3991
61 | 2501642.837 | 1128538.6079 | 2501638.5822 | 1128530.9724 | 2501612.8662 | 1128486.8974 | 2501602.808 | 1128472.1188 | 2501596.6074 | 1128466.1384 | 2501591.5058 | 1128463.7534 | 2501586.2213 | 1128462.9167
62 | 2501681.978 | 1128557.1452 | 2501678.4848 | 1128559.1291
63 | 2501790.358 | 1128461.6313 | 2501760.9454 | 1128477.7232
64 | 2501790.358 | 1128461.6313 | 2501795.103 | 1128459.0353
65 | 2501760.9454 | 1128477.7232 | 2501726.3649 | 1128496.6425
66 | 2501795.103 | 1128459.0353 | 2501825.8671 | 1128442.2039
67 | 2501726.3649 | 1128496.6425 | 2501720.7386 | 1128499.7207
68 | 2501713.1873 | 1128503.8521 | 2501720.7386 | 1128499.7207
69 | 2501878.5293 | 1128444.4935 | 2501865.1497 | 1128423.1184
70 | 2501761.6719 | 1128507.9005 | 2501758.2239 | 1128509.7674 | 2501749.3653 | 1128517.5275 | 2501710.9635 | 1128539.0656 | 2501710.5946 | 1128541.9623 | 2501718.1781 | 1128555.5139
71 | 2501761.6719 | 1128507.9005 | 2501784.4317 | 1128495.5768 | 2501845.278 | 1128462.5448
72 | 2501878.5293 | 1128444.4935 | 2501845.278 | 1128462.5448
73 | 2501878.5293 | 1128444.4935 | 2501894.4696 | 1128470.3727
74 | 2501894.4696 | 1128470.3727 | 2501920.2133 | 1128512.4806 | 2501925.2871 | 1128520.7477
75 | 2501894.4696 | 1128470.3727 | 2501865.187 | 1128487.2073
76 | 2501925.2871 | 1128520.7477 | 2501922.2273 | 1128522.1316 | 2501919.9118 | 1128522.8474 | 2501914.6924 | 1128523.1657 | 2501876.2973 | 1128524.4062
77 | 2501847.1569 | 1128497.1977 | 2501847.8993 | 1128497.146 | 2501865.187 | 1128487.2073
78 | 2501847.1569 | 1128497.1977 | 2501837.7083 | 1128497.8565 | 2501809.3381 | 1128513.173
79 | 2501796.5526 | 1128521.6069 | 2501800.3167 | 1128518.0435 | 2501809.3381 | 1128513.173

## bus_geodata
| x | y | coords
0 | 2500639.0634 | 1129516.0681
1 | 2500674.8811 | 1129492.7639
2 | 2500684.4171 | 1129486.5595
3 | 2501260.609 | 1128391.3206
4 | 2501454.2865 | 1128389.1447
5 | 2500645.7304 | 1129354.9475
6 | 2501254.1724 | 1128387.0723
7 | 2500629.9492 | 1129379.3603
8 | 2501232.7213 | 1128372.9143
9 | 2501434.4132 | 1128481.3949
10 | 2501473.6912 | 1128377.7362
11 | 2501586.9045 | 1128316.737
12 | 2501602.6209 | 1128308.5364
13 | 2501576.9094 | 1128321.9522
14 | 2501649.9835 | 1128284.7769
15 | 2501539.0689 | 1128341.6968
16 | 2501663.6061 | 1128277.8022
17 | 2501527.1411 | 1128135.644
18 | 2501469.6277 | 1128175.6957
19 | 2501614.6321 | 1128168.3495
20 | 2501523.7512 | 1128349.6893
21 | 2501712.751 | 1128249.9245
22 | 2501519.9107 | 1128351.6932
23 | 2501745.8167 | 1128600.4301
24 | 2501757.9655 | 1128592.356
25 | 2501729.3784 | 1128611.3551
26 | 2501777.4368 | 1128623.0694
27 | 2501787.0407 | 1128570.9486
28 | 2501746.8365 | 1128637.6066
29 | 2501705.5408 | 1128627.1095
30 | 2501794.8117 | 1128667.1394
31 | 2501866.7447 | 1128622.5505
32 | 2501805.8394 | 1128557.1076
33 | 2501696.8251 | 1128631.4195
34 | 2501792.8908 | 1128668.3533
35 | 2501777.4999 | 1128678.0801
36 | 2501833.6149 | 1128537.8129
37 | 2501654.6332 | 1128572.1031
38 | 2501708.5124 | 1128651.4806
39 | 2501755.5054 | 1128293.5225
40 | 2501636.6192 | 1128148.4429
41 | 2501817.5441 | 1128353.4951
42 | 2501640.2607 | 1128143.5352
43 | 2501641.285 | 1128142.1547
44 | 2501786.8617 | 1128371.6007
45 | 2501790.0358 | 1128369.8729
46 | 2501770.884 | 1128381.8936
47 | 2501723.3739 | 1128424.793
48 | 2501843.49 | 1128388.1269
49 | 2501705.7245 | 1128411.8389
50 | 2501674.9853 | 1128451.5639
51 | 2501864.0277 | 1128421.3259
52 | 2501660.2713 | 1128431.6774
53 | 2501617.6723 | 1128466.274
54 | 2501642.837 | 1128538.6079
55 | 2501678.4848 | 1128559.1291
56 | 2501638.7729 | 1128512.3991
57 | 2501586.2213 | 1128462.9167
58 | 2501681.978 | 1128557.1452
59 | 2501790.358 | 1128461.6313
60 | 2501760.9454 | 1128477.7232
61 | 2501795.103 | 1128459.0353
62 | 2501726.3649 | 1128496.6425
63 | 2501825.8671 | 1128442.2039
64 | 2501720.7386 | 1128499.7207
65 | 2501713.1873 | 1128503.8521
66 | 2501865.1497 | 1128423.1184
67 | 2501761.6719 | 1128507.9005
68 | 2501718.1781 | 1128555.5139
69 | 2501845.278 | 1128462.5448
70 | 2501878.5293 | 1128444.4935
71 | 2501894.4696 | 1128470.3727
72 | 2501925.2871 | 1128520.7477
73 | 2501865.187 | 1128487.2073
74 | 2501511.7755 | 1128355.938
75 | 2501876.2973 | 1128524.4062
76 | 2501616.2119 | 1128467.0811
77 | 2501661.541 | 1128429.9583
78 | 2501847.1569 | 1128497.1977
79 | 2501809.3381 | 1128513.173
80 | 2501796.5526 | 1128521.6069
81 | 2501614.5233 | 1128468.0143

## line_std_types
| c_nf_per_km | r_ohm_per_km | x_ohm_per_km | max_i_ka | type | q_mm2 | alpha | voltage_rating
NAYY 4x50 SE | 210 | 0.642 | 0.083 | 0.142 | cs | 50 | 0.00403 | LV
NAYY 4x120 SE | 264 | 0.225 | 0.08 | 0.242 | cs | 120 | 0.00403 | LV
NAYY 4x150 SE | 261 | 0.208 | 0.08 | 0.27 | cs | 150 | 0.00403 | LV
NA2XS2Y 1x95 RM/25 12/20 kV | 216 | 0.313 | 0.132 | 0.252 | cs | 95 | 0.00403 | MV
NA2XS2Y 1x185 RM/25 12/20 kV | 273 | 0.161 | 0.117 | 0.362 | cs | 185 | 0.00403 | MV
NA2XS2Y 1x240 RM/25 12/20 kV | 304 | 0.122 | 0.112 | 0.421 | cs | 240 | 0.00403 | MV
NA2XS2Y 1x95 RM/25 6/10 kV | 315 | 0.313 | 0.123 | 0.249 | cs | 95 | 0.00403 | MV
NA2XS2Y 1x185 RM/25 6/10 kV | 406 | 0.161 | 0.11 | 0.358 | cs | 185 | 0.00403 | MV
NA2XS2Y 1x240 RM/25 6/10 kV | 456 | 0.122 | 0.105 | 0.416 | cs | 240 | 0.00403 | MV
NA2XS2Y 1x150 RM/25 12/20 kV | 250 | 0.206 | 0.116 | 0.319 | cs | 150 | 0.00403 | MV
NA2XS2Y 1x120 RM/25 12/20 kV | 230 | 0.253 | 0.119 | 0.283 | cs | 120 | 0.00403 | MV
NA2XS2Y 1x70 RM/25 12/20 kV | 190 | 0.443 | 0.132 | 0.22 | cs | 70 | 0.00403 | MV
NA2XS2Y 1x150 RM/25 6/10 kV | 360 | 0.206 | 0.11 | 0.315 | cs | 150 | 0.00403 | MV
NA2XS2Y 1x120 RM/25 6/10 kV | 340 | 0.253 | 0.113 | 0.28 | cs | 120 | 0.00403 | MV
NA2XS2Y 1x70 RM/25 6/10 kV | 280 | 0.443 | 0.123 | 0.217 | cs | 70 | 0.00403 | MV
N2XS(FL)2Y 1x120 RM/35 64/110 kV | 112 | 0.153 | 0.166 | 0.366 | cs | 120 | 0.00393 | HV
N2XS(FL)2Y 1x185 RM/35 64/110 kV | 125 | 0.099 | 0.156 | 0.457 | cs | 185 | 0.00393 | HV
N2XS(FL)2Y 1x240 RM/35 64/110 kV | 135 | 0.075 | 0.149 | 0.526 | cs | 240 | 0.00393 | HV
N2XS(FL)2Y 1x300 RM/35 64/110 kV | 144 | 0.06 | 0.144 | 0.588 | cs | 300 | 0.00393 | HV
15-AL1/3-ST1A 0.4 | 11 | 1.8769 | 0.35 | 0.105 | ol | 16 | 0.00403 | LV
24-AL1/4-ST1A 0.4 | 11.25 | 1.2012 | 0.335 | 0.14 | ol | 24 | 0.00403 | LV
48-AL1/8-ST1A 0.4 | 12.2 | 0.5939 | 0.3 | 0.21 | ol | 48 | 0.00403 | LV
94-AL1/15-ST1A 0.4 | 13.2 | 0.306 | 0.29 | 0.35 | ol | 94 | 0.00403 | LV
34-AL1/6-ST1A 10.0 | 9.7 | 0.8342 | 0.36 | 0.17 | ol | 34 | 0.00403 | MV
48-AL1/8-ST1A 10.0 | 10.1 | 0.5939 | 0.35 | 0.21 | ol | 48 | 0.00403 | MV
70-AL1/11-ST1A 10.0 | 10.4 | 0.4132 | 0.339 | 0.29 | ol | 70 | 0.00403 | MV
94-AL1/15-ST1A 10.0 | 10.75 | 0.306 | 0.33 | 0.35 | ol | 94 | 0.00403 | MV
122-AL1/20-ST1A 10.0 | 11.1 | 0.2376 | 0.323 | 0.41 | ol | 122 | 0.00403 | MV
149-AL1/24-ST1A 10.0 | 11.25 | 0.194 | 0.315 | 0.47 | ol | 149 | 0.00403 | MV
34-AL1/6-ST1A 20.0 | 9.15 | 0.8342 | 0.382 | 0.17 | ol | 34 | 0.00403 | MV
48-AL1/8-ST1A 20.0 | 9.5 | 0.5939 | 0.372 | 0.21 | ol | 48 | 0.00403 | MV
70-AL1/11-ST1A 20.0 | 9.7 | 0.4132 | 0.36 | 0.29 | ol | 70 | 0.00403 | MV
94-AL1/15-ST1A 20.0 | 10 | 0.306 | 0.35 | 0.35 | ol | 94 | 0.00403 | MV
122-AL1/20-ST1A 20.0 | 10.3 | 0.2376 | 0.344 | 0.41 | ol | 122 | 0.00403 | MV
149-AL1/24-ST1A 20.0 | 10.5 | 0.194 | 0.337 | 0.47 | ol | 149 | 0.00403 | MV
184-AL1/30-ST1A 20.0 | 10.75 | 0.1571 | 0.33 | 0.535 | ol | 184 | 0.00403 | MV
243-AL1/39-ST1A 20.0 | 11 | 0.1188 | 0.32 | 0.645 | ol | 243 | 0.00403 | MV
48-AL1/8-ST1A 110.0 | 8 | 0.5939 | 0.46 | 0.21 | ol | 48 | 0.00403 | HV
70-AL1/11-ST1A 110.0 | 8.4 | 0.4132 | 0.45 | 0.29 | ol | 70 | 0.00403 | HV
94-AL1/15-ST1A 110.0 | 8.65 | 0.306 | 0.44 | 0.35 | ol | 94 | 0.00403 | HV
122-AL1/20-ST1A 110.0 | 8.5 | 0.2376 | 0.43 | 0.41 | ol | 122 | 0.00403 | HV
149-AL1/24-ST1A 110.0 | 8.75 | 0.194 | 0.41 | 0.47 | ol | 149 | 0.00403 | HV
184-AL1/30-ST1A 110.0 | 8.8 | 0.1571 | 0.4 | 0.535 | ol | 184 | 0.00403 | HV
243-AL1/39-ST1A 110.0 | 9 | 0.1188 | 0.39 | 0.645 | ol | 243 | 0.00403 | HV
305-AL1/39-ST1A 110.0 | 9.2 | 0.0949 | 0.38 | 0.74 | ol | 305 | 0.00403 | HV
490-AL1/64-ST1A 110.0 | 9.75 | 0.059 | 0.37 | 0.96 | ol | 490 | 0.00403 | HV
679-AL1/86-ST1A 110.0 | 9.95 | 0.042 | 0.36 | 1.15 | ol | 679 | 0.00403 | HV
490-AL1/64-ST1A 220.0 | 10 | 0.059 | 0.285 | 0.96 | ol | 490 | 0.00403 | HV
679-AL1/86-ST1A 220.0 | 11.7 | 0.042 | 0.275 | 1.15 | ol | 679 | 0.00403 | HV
490-AL1/64-ST1A 380.0 | 11 | 0.059 | 0.253 | 0.96 | ol | 490 | 0.00403 | HV
679-AL1/86-ST1A 380.0 | 14.6 | 0.042 | 0.25 | 1.15 | ol | 679 | 0.00403 | HV

## trafo_std_types
| i0_percent | pfe_kw | vkr_percent | sn_mva | vn_lv_kv | vn_hv_kv | vk_percent | shift_degree | vector_group | tap_side | tap_neutral | tap_min | tap_max | tap_step_degree | tap_step_percent | tap_phase_shifter
160 MVA 380/110 kV | 0.06 | 60 | 0.25 | 160 | 110 | 380 | 12.2 | 0 | Yy0 | hv | 0 | -9 | 9 | 0 | 1.5 | FALSE
100 MVA 220/110 kV | 0.06 | 55 | 0.26 | 100 | 110 | 220 | 12 | 0 | Yy0 | hv | 0 | -9 | 9 | 0 | 1.5 | FALSE
63 MVA 110/20 kV | 0.04 | 22 | 0.32 | 63 | 20 | 110 | 18 | 150 | YNd5 | hv | 0 | -9 | 9 | 0 | 1.5 | FALSE
40 MVA 110/20 kV | 0.05 | 18 | 0.34 | 40 | 20 | 110 | 16.2 | 150 | YNd5 | hv | 0 | -9 | 9 | 0 | 1.5 | FALSE
25 MVA 110/20 kV | 0.07 | 14 | 0.41 | 25 | 20 | 110 | 12 | 150 | YNd5 | hv | 0 | -9 | 9 | 0 | 1.5 | FALSE
63 MVA 110/10 kV | 0.04 | 22 | 0.32 | 63 | 10 | 110 | 18 | 150 | YNd5 | hv | 0 | -9 | 9 | 0 | 1.5 | FALSE
40 MVA 110/10 kV | 0.05 | 18 | 0.34 | 40 | 10 | 110 | 16.2 | 150 | YNd5 | hv | 0 | -9 | 9 | 0 | 1.5 | FALSE
25 MVA 110/10 kV | 0.07 | 14 | 0.41 | 25 | 10 | 110 | 12 | 150 | YNd5 | hv | 0 | -9 | 9 | 0 | 1.5 | FALSE
0.25 MVA 20/0.4 kV | 0.32 | 0.8 | 1.44 | 0.25 | 0.4 | 20 | 6 | 150 | Yzn5 | hv | 0 | -2 | 2 | 0 | 2.5 | FALSE
0.4 MVA 20/0.4 kV | 0.3375 | 1.35 | 1.425 | 0.4 | 0.4 | 20 | 6 | 150 | Dyn5 | hv | 0 | -2 | 2 | 0 | 2.5 | FALSE
0.63 MVA 20/0.4 kV | 0.2619 | 1.65 | 1.206 | 0.63 | 0.4 | 20 | 6 | 150 | Dyn5 | hv | 0 | -2 | 2 | 0 | 2.5 | FALSE
0.25 MVA 10/0.4 kV | 0.24 | 0.6 | 1.2 | 0.25 | 0.4 | 10 | 4 | 150 | Dyn5 | hv | 0 | -2 | 2 | 0 | 2.5 | FALSE
0.4 MVA 10/0.4 kV | 0.2375 | 0.95 | 1.325 | 0.4 | 0.4 | 10 | 4 | 150 | Dyn5 | hv | 0 | -2 | 2 | 0 | 2.5 | FALSE
0.63 MVA 10/0.4 kV | 0.1873 | 1.18 | 1.0794 | 0.63 | 0.4 | 10 | 4 | 150 | Dyn5 | hv | 0 | -2 | 2 | 0 | 2.5 | FALSE

## trafo3w_std_types
| sn_hv_mva | sn_mv_mva | sn_lv_mva | vn_hv_kv | vn_mv_kv | vn_lv_kv | vk_hv_percent | vk_mv_percent | vk_lv_percent | vkr_hv_percent | vkr_mv_percent | vkr_lv_percent | pfe_kw | i0_percent | shift_mv_degree | shift_lv_degree | vector_group | tap_side | tap_neutral | tap_min | tap_max | tap_step_percent
63/25/38 MVA 110/20/10 kV | 63 | 25 | 38 | 110 | 20 | 10 | 10.4 | 10.4 | 10.4 | 0.28 | 0.32 | 0.35 | 35 | 0.89 | 0 | 0 | YN0yn0yn0 | hv | 0 | -10 | 10 | 1.2
63/25/38 MVA 110/10/10 kV | 63 | 25 | 38 | 110 | 10 | 10 | 10.4 | 10.4 | 10.4 | 0.28 | 0.32 | 0.35 | 35 | 0.89 | 0 | 0 | YN0yn0yn0 | hv | 0 | -10 | 10 | 1.2

## fuse_std_types
| fuse_type | i_rated_a | t_avg | t_min | t_total | x_avg | x_min | x_total
HV 100A | HV 100A | 100 | 0 | [10.0, 3.64, 0.854, 0.281, 0.1, 0.0531, 0.022, 0.01] | [10.0, 4.267, 1.21, 0.403, 0.1, 0.058, 0.022, 0.01] | 0 | [300.0, 350.0, 450.0, 550.0, 700.0, 850.0, 1200.0, 1752.0] | [600.0, 700.0, 900.0, 1150.0, 1665.0, 2000.0, 3000.0, 4313.0]
HV 10A | HV 10A | 10 | 0 | [10.0, 1675.0, 0.344, 0.156, 0.1, 0.0417, 0.0171, 0.01] | [10.0, 1.3, 0.3, 0.155, 0.1, 0.0555, 0.023, 0.01] | 0 | [30.0, 32.0, 35.0, 37.0, 39.0, 50.0, 70.0, 88.0] | [60.0, 70.0, 80.0, 87.0, 94.0, 110.0, 150.0, 216.0]
HV 125A | HV 125A | 125 | 0 | [10.0, 1.82, 0.344, 0.1, 0.0467, 0.0269, 0.01] | [10.0, 2.478, 0.426, 0.1, 0.0427, 0.0211, 0.01] | 0 | [375.0, 500.0, 700.0, 925.0, 1200.0, 1500.0, 2341.0] | [750.0, 1000.0, 1500.0, 2200.0, 3000.0, 4000.0, 5765.0]
HV 160A | HV 160A | 160 | 0 | [10.0, 4.15, 1.03, 0.198, 0.1, 0.051, 0.0172, 0.01] | [10.0, 2.3, 0.734, 0.274, 0.1, 0.046, 0.0177, 0.01] | 0 | [480.0, 550.0, 700.0, 1000.0, 1260.0, 1600.0, 2500.0, 3227.0] | [960.0, 1300.0, 1700.0, 2200.0, 2996.0, 4000.0, 6000.0, 7946.0]
HV 16A | HV 16A | 16 | 0 | [10.0, 0.352, 0.164, 0.1, 0.0649, 0.0342, 0.01] | [10.0, 2.34, 0.722, 0.181, 0.1, 0.055, 0.0296, 0.01] | 0 | [48.0, 60.0, 65.0, 71.0, 80.0, 100.0, 162.0] | [96.0, 110.0, 125.0, 150.0, 168.0, 200.0, 250.0, 398.0]
HV 200A | HV 200A | 200 | 0 | [10.0, 4.267, 1.21, 0.403, 0.1, 0.058, 0.022, 0.01] | [10.0, 3.73, 1.654, 0.328, 0.1, 0.0531, 0.019, 0.01] | 0 | [600.0, 700.0, 900.0, 1150.0, 1665.0, 2000.0, 3000.0, 4313.0] | [1200.0, 1500.0, 1800.0, 2700.0, 3960.0, 5000.0, 7500.0, 10620.0]
HV 20A | HV 20A | 20 | 0 | [10.0, 1.3, 0.3, 0.155, 0.1, 0.0555, 0.023, 0.01] | [10.0, 1.3, 0.161, 0.1, 0.0611, 0.0399, 0.0141, 0.01] | 0 | [60.0, 70.0, 80.0, 87.0, 94.0, 110.0, 150.0, 216.0] | [120.0, 150.0, 200.0, 223.0, 260.0, 300.0, 450.0, 532.0]
HV 25A | HV 25A | 25 | 0 | [10.0, 2.512, 0.833, 0.299, 0.1, 0.0372, 0.0223, 0.01] | [10.0, 3.125, 0.597, 0.198, 0.1, 0.0378, 0.022, 0.01] | 0 | [75.0, 82.0, 90.0, 100.0, 124.0, 170.0, 200.0, 289.0] | [150.0, 170.0, 210.0, 250.0, 294.0, 400.0, 500.0, 711.0]
HV 31.5A | HV 31.5A | 31.5 | 0 | [10.0, 2.34, 0.722, 0.181, 0.1, 0.055, 0.0296, 0.01] | [10.0, 2.84, 0.368, 0.164, 0.1, 0.0621, 0.0378, 0.0195, 0.01] | 0 | [95.0, 110.0, 125.0, 150.0, 165.0, 200.0, 250.0, 390.0] | [189.0, 220.0, 300.0, 350.0, 393.0, 450.0, 530.0, 700.0, 960.0]
HV 40A | HV 40A | 40 | 0 | [10.0, 1.3, 0.161, 0.1, 0.0611, 0.0399, 0.0141, 0.01] | [10.0, 2.05, 0.369, 0.198, 0.1, 0.051, 0.0298, 0.01] | 0 | [120.0, 150.0, 200.0, 223.0, 260.0, 300.0, 450.0, 532.0] | [240.0, 300.0, 400.0, 450.0, 530.0, 650.0, 800.0, 1311.0]
HV 50A | HV 50A | 50 | 0 | [10.0, 3.215, 0.597, 0.198, 0.1, 0.0378, 0.022, 0.01] | [10.0, 3.64, 0.854, 0.281, 0.1, 0.0531, 0.022, 0.01] | 0 | [150.0, 170.0, 210.0, 250.0, 294.0, 400.0, 500.0, 711.0] | [300.0, 350.0, 450.0, 550.0, 700.0, 850.0, 1200.0, 1752.0]
HV 6.3A | HV 6.3A | 6.3 | 0 | [10.0, 1.39, 0.344, 0.168, 0.1, 0.056, 0.0263, 0.01] | [10.0, 1.711, 0.516, 0.198, 0.1, 0.0634, 0.0303, 0.01] | 0 | [19.0, 19.5, 20.4, 20.8, 22.0, 25.0, 32.0, 48.0] | [38.0, 40.0, 43.0, 48.0, 53.0, 60.0, 75.0, 118.0]
HV 63A | HV 63A | 63 | 0 | [10.0, 2.84, 0.368, 0.164, 0.1, 0.0621, 0.0378, 0.0195, 0.01] | [10.0, 1.82, 0.344, 0.1, 0.0467, 0.0269, 0.01] | 0 | [189.0, 220.0, 300.0, 350.0, 393.0, 450.0, 530.0, 700.0, 961.0] | [378.0, 500.0, 700.0, 934.0, 1200.0, 1500.0, 2366.0]
HV 80A | HV 80A | 80 | 0 | [10.0, 2.05, 0.369, 0.198, 0.1, 0.051, 0.0298, 0.01] | [10.0, 4.15, 1.03, 0.198, 0.1, 0.051, 0.0172, 0.01] | 0 | [240.0, 300.0, 400.0, 450.0, 530.0, 650.0, 800.0, 1311.0] | [480.0, 550.0, 700.0, 1000.0, 1260.0, 1600.0, 2500.0, 3227.0]
Siemens NH-1-100 | Siemens NH-1-100 | 100 | [5400.0, 2000.0, 400.0, 20.0, 1.0, 0.2, 0.012, 0.004] | 0 | 0 | [150.0, 190.0, 250.0, 430.0, 900.0, 1250.0, 2700.0, 3600.0] | 0 | 0
Siemens NH-1-125 | Siemens NH-1-125 | 125 | [4800.0, 120.0, 7.0, 0.1, 0.004] | 0 | 0 | [180.0, 400.0, 740.0, 2000.0, 4250.0] | 0 | 0
Siemens NH-1-16 | Siemens NH-1-16 | 16 | [4000.0, 400.0, 2.0, 0.1, 0.04, 0.01] | 0 | 0 | [26.0, 35.0, 75.0, 150.0, 200.0, 300.0] | 0 | 0
Siemens NH-1-160 | Siemens NH-1-160 | 160 | [4800.0, 120.0, 7.0, 0.1, 0.004] | 0 | 0 | [210.0, 500.0, 900.0, 2300.0, 5000.0] | 0 | 0
Siemens NH-1-25 | Siemens NH-1-25 | 25 | [4000.0, 1000.0, 10.0, 0.2, 0.02, 0.01] | 0 | 0 | [40.0, 50.0, 100.0, 210.0, 400.0, 500.0] | 0 | 0
Siemens NH-1-50 | Siemens NH-1-50 | 50 | [4000.0, 40.0, 4.0, 1.0, 0.02, 0.01] | 0 | 0 | [86.0, 200.0, 300.0, 400.0, 1000.0, 1280.0] | 0 | 0
Siemens NH-1-63 | Siemens NH-1-63 | 63 | [4000.0, 100.0, 10.0, 2.0, 0.04, 0.01] | 0 | 0 | [100.0, 200.0, 300.0, 400.0, 1000.0, 1500.0] | 0 | 0
Siemens NH-1-80 | Siemens NH-1-80 | 80 | [4800.0, 120.0, 7.0, 0.1, 0.01] | 0 | 0 | [150.58, 250.0, 450.0, 1150.0, 2470.0] | 0 | 0
Siemens NH-2-1000 | Siemens NH-2-1000 | 1000 | [4800.0, 120.0, 7.0, 0.1, 0.004] | 0 | 0 | [1900.0, 3500.0, 8400.0, 24000.0, 52000.0] | 0 | 0
Siemens NH-2-200 | Siemens NH-2-200 | 200 | [4800.0, 120.0, 7.0, 0.1, 0.004] | 0 | 0 | [280.0, 650.0, 1200.0, 3000.0, 7000.0] | 0 | 0
Siemens NH-2-224 | Siemens NH-2-224 | 224 | [4800.0, 120.0, 7.0, 0.2, 0.04, 0.004] | 0 | 0 | [400.0, 750.0, 1453.0, 3025.0, 4315.0, 7600.0] | 0 | 0
Siemens NH-2-250 | Siemens NH-2-250 | 250 | [4800.0, 120.0, 7.0, 0.1, 0.004] | 0 | 0 | [450.0, 800.0, 1650.0, 4000.0, 8500.0] | 0 | 0
Siemens NH-2-315 | Siemens NH-2-315 | 315 | [4800.0, 120.0, 7.0, 0.1, 0.004] | 0 | 0 | [550.0, 920.0, 1900.0, 5000.0, 11000.0] | 0 | 0
Siemens NH-2-355 | Siemens NH-2-355 | 355 | [4800.0, 120.0, 6.0, 0.1, 0.004] | 0 | 0 | [650.0, 1116.27, 2350.0, 5840.0, 12790.0] | 0 | 0
Siemens NH-2-400 | Siemens NH-2-400 | 400 | [4800.0, 120.0, 7.0, 0.1, 0.004] | 0 | 0 | [720.0, 1350.0, 2800.0, 6500.0, 15000.0] | 0 | 0
Siemens NH-2-425 | Siemens NH-2-425 | 425 | [4800.0, 120.0, 7.0, 0.1, 0.004] | 0 | 0 | [850.0, 1500.0, 3050.0, 7500.0, 16500.0] | 0 | 0
Siemens NH-2-630 | Siemens NH-2-630 | 630 | [4800.0, 120.0, 7.0, 0.1, 0.004] | 0 | 0 | [1200.0, 2000.0, 4800.0, 12000.0, 26000.0] | 0 | 0

## dtypes
| element | column | dtype
0 | bus | name | object
1 | bus | vn_kv | float64
2 | bus | type | object
3 | bus | zone | object
4 | bus | in_service | bool
5 | load | name | object
6 | load | bus | uint32
7 | load | p_mw | float64
8 | load | q_mvar | float64
9 | load | const_z_percent | float64
10 | load | const_i_percent | float64
11 | load | sn_mva | float64
12 | load | scaling | float64
13 | load | in_service | bool
14 | load | type | object
15 | ext_grid | name | object
16 | ext_grid | bus | uint32
17 | ext_grid | vm_pu | float64
18 | ext_grid | va_degree | float64
19 | ext_grid | slack_weight | float64
20 | ext_grid | in_service | bool
21 | line | name | object
22 | line | std_type | object
23 | line | from_bus | uint32
24 | line | to_bus | uint32
25 | line | length_km | float64
26 | line | r_ohm_per_km | float64
27 | line | x_ohm_per_km | float64
28 | line | c_nf_per_km | float64
29 | line | g_us_per_km | float64
30 | line | max_i_ka | float64
31 | line | df | float64
32 | line | parallel | uint32
33 | line | type | object
34 | line | in_service | bool
35 | trafo | name | object
36 | trafo | std_type | object
37 | trafo | hv_bus | uint32
38 | trafo | lv_bus | uint32
39 | trafo | sn_mva | float64
40 | trafo | vn_hv_kv | float64
41 | trafo | vn_lv_kv | float64
42 | trafo | vk_percent | float64
43 | trafo | vkr_percent | float64
44 | trafo | pfe_kw | float64
45 | trafo | i0_percent | float64
46 | trafo | shift_degree | float64
47 | trafo | tap_side | object
48 | trafo | tap_neutral | int32
49 | trafo | tap_min | int32
50 | trafo | tap_max | int32
51 | trafo | tap_step_percent | float64
52 | trafo | tap_step_degree | float64
53 | trafo | tap_pos | int32
54 | trafo | tap_phase_shifter | bool
55 | trafo | parallel | uint32
56 | trafo | df | float64
57 | trafo | in_service | bool
58 | line_geodata | coords | object
59 | bus_geodata | x | float64
60 | bus_geodata | y | float64
61 | bus_geodata | coords | object

## parameters
| version | format_version | converged | OPF_converged | name | f_hz | sn_mva
0 | 2.14.6 | 2.14.0 | FALSE | FALSE |  | 50 | 1