## bus
| name | vn_kv | type | zone | in_service
0 | bus_LV_5723-7_0_5_node_0 | 0.4 | n |  | TRUE
1 | bus_LV_5723-7_0_5_node_1 | 0.4 | n |  | TRUE
2 | bus_LV_5723-7_0_5_node_2 | 0.4 | n |  | TRUE
3 | bus_LV_5723-7_0_5_node_3 | 0.4 | n |  | TRUE
4 | bus_LV_5723-7_0_5_node_4 | 0.4 | n |  | TRUE
5 | bus_LV_5723-7_0_5_node_12 | 0.4 | n |  | TRUE
6 | bus_LV_5723-7_0_5_node_28 | 0.4 | n |  | TRUE
7 | bus_LV_5723-7_0_5_node_34 | 0.4 | n |  | TRUE
8 | bus_LV_5723-7_0_5_node_5 | 0.4 | n |  | TRUE
9 | bus_LV_5723-7_0_5_node_39 | 0.4 | n |  | TRUE
10 | bus_LV_5723-7_0_5_node_8 | 0.4 | n |  | TRUE
11 | bus_LV_5723-7_0_5_node_6 | 0.4 | n |  | TRUE
12 | bus_LV_5723-7_0_5_node_11 | 0.4 | n |  | TRUE
13 | bus_LV_5723-7_0_5_node_21 | 0.4 | n |  | TRUE
14 | bus_LV_5723-7_0_5_node_7 | 0.4 | n |  | TRUE
15 | bus_LV_5723-7_0_5_node_23 | 0.4 | n |  | TRUE
16 | bus_LV_5723-7_0_5_node_9 | 0.4 | n |  | TRUE
17 | bus_LV_5723-7_0_5_node_37 | 0.4 | n |  | TRUE
18 | bus_LV_5723-7_0_5_node_10 | 0.4 | n |  | TRUE
19 | bus_LV_5723-7_0_5_node_29 | 0.4 | n |  | TRUE
20 | bus_LV_5723-7_0_5_node_15 | 0.4 | n |  | TRUE
21 | bus_LV_5723-7_0_5_node_30 | 0.4 | n |  | TRUE
22 | bus_LV_5723-7_0_5_node_27 | 0.4 | n |  | TRUE
23 | bus_LV_5723-7_0_5_node_35 | 0.4 | n |  | TRUE
24 | bus_LV_5723-7_0_5_node_22 | 0.4 | n |  | TRUE
25 | bus_LV_5723-7_0_5_node_33 | 0.4 | n |  | TRUE
26 | bus_LV_5723-7_0_5_node_16 | 0.4 | n |  | TRUE
27 | bus_LV_5723-7_0_5_node_13 | 0.4 | n |  | TRUE
28 | bus_LV_5723-7_0_5_node_14 | 0.4 | n |  | TRUE
29 | bus_LV_5723-7_0_5_node_17 | 0.4 | n |  | TRUE
30 | bus_LV_5723-7_0_5_node_38 | 0.4 | n |  | TRUE
31 | bus_LV_5723-7_0_5_node_18 | 0.4 | n |  | TRUE
32 | bus_LV_5723-7_0_5_node_19 | 0.4 | n |  | TRUE
33 | bus_LV_5723-7_0_5_node_20 | 0.4 | n |  | TRUE
34 | bus_LV_5723-7_0_5_node_24 | 0.4 | n |  | TRUE
35 | bus_LV_5723-7_0_5_node_25 | 0.4 | n |  | TRUE
36 | bus_LV_5723-7_0_5_node_26 | 0.4 | n |  | TRUE
37 | bus_LV_5723-7_0_5_node_36 | 0.4 | n |  | TRUE
38 | bus_LV_5723-7_0_5_node_32 | 0.4 | n |  | TRUE
39 | bus_LV_5723-7_0_5_node_31 | 0.4 | n |  | TRUE
40 | bus_MV_461_0_node_106 | 20 | n |  | TRUE

## load
| name | bus | p_mw | q_mvar | const_z_percent | const_i_percent | sn_mva | scaling | in_service | type
0 | LV_5723-7_0_5_load_0 | 0 | 0.0045912 | 0.0011507 | 0 | 0 |  | 1 | TRUE | wye
1 | LV_5723-7_0_5_load_2 | 2 | 0.00086814 | 0.00021758 | 0 | 0 |  | 1 | TRUE | wye
2 | LV_5723-7_0_5_load_3 | 3 | 0.00039272 | 9.8424e-05 | 0 | 0 |  | 1 | TRUE | wye
3 | LV_5723-7_0_5_load_28 | 6 | 0.00077002 | 0.00019298 | 0 | 0 |  | 1 | TRUE | wye
4 | LV_5723-7_0_5_load_34 | 7 | 0.0012273 | 0.00030758 | 0 | 0 |  | 1 | TRUE | wye
5 | LV_5723-7_0_5_load_39 | 9 | 0.060028 | 0.015044 | 0 | 0 |  | 1 | TRUE | wye
6 | LV_5723-7_0_5_load_21 | 13 | 0.0019589 | 0.00049096 | 0 | 0 |  | 1 | TRUE | wye
7 | LV_5723-7_0_5_load_23 | 15 | 0.033692 | 0.0084439 | 0 | 0 |  | 1 | TRUE | wye
8 | LV_5723-7_0_5_load_37 | 17 | 0.0033901 | 0.00084963 | 0 | 0 |  | 1 | TRUE | wye
9 | LV_5723-7_0_5_load_29 | 19 | 0.057732 | 0.014469 | 0 | 0 |  | 1 | TRUE | wye
10 | LV_5723-7_0_5_load_30 | 21 | 0.026397 | 0.0066158 | 0 | 0 |  | 1 | TRUE | wye
11 | LV_5723-7_0_5_load_27 | 22 | 0.0004335 | 0.00010865 | 0 | 0 |  | 1 | TRUE | wye
12 | LV_5723-7_0_5_load_35 | 23 | 0.0016658 | 0.00041749 | 0 | 0 |  | 1 | TRUE | wye
13 | LV_5723-7_0_5_load_22 | 24 | 0.01436 | 0.0035989 | 0 | 0 |  | 1 | TRUE | wye
14 | LV_5723-7_0_5_load_33 | 25 | 0.00069748 | 0.00017481 | 0 | 0 |  | 1 | TRUE | wye
15 | LV_5723-7_0_5_load_16 | 26 | 0.0019154 | 0.00048004 | 0 | 0 |  | 1 | TRUE | wye
16 | LV_5723-7_0_5_load_13 | 27 | 0.013428 | 0.0033653 | 0 | 0 |  | 1 | TRUE | wye
17 | LV_5723-7_0_5_load_38 | 30 | 0.087098 | 0.021829 | 0 | 0 |  | 1 | TRUE | wye
18 | LV_5723-7_0_5_load_18 | 31 | 0.00051305 | 0.00012858 | 0 | 0 |  | 1 | TRUE | wye
19 | LV_5723-7_0_5_load_19 | 32 | 0.00037089 | 9.2953e-05 | 0 | 0 |  | 1 | TRUE | wye
20 | LV_5723-7_0_5_load_25 | 35 | 0.00061542 | 0.00015424 | 0 | 0 |  | 1 | TRUE | wye
21 | LV_5723-7_0_5_load_26 | 36 | 0.00090647 | 0.00022718 | 0 | 0 |  | 1 | TRUE | wye
22 | LV_5723-7_0_5_load_36 | 37 | 0.0024597 | 0.00061646 | 0 | 0 |  | 1 | TRUE | wye
23 | LV_5723-7_0_5_load_31 | 39 | 0.00099527 | 0.00024944 | 0 | 0 |  | 1 | TRUE | wye

## ext_grid
| name | bus | vm_pu | va_degree | slack_weight | in_service
0 |  | 18 | 1 | 0 | 1 | TRUE

## line
| name | std_type | from_bus | to_bus | length_km | r_ohm_per_km | x_ohm_per_km | c_nf_per_km | g_us_per_km | max_i_ka | df | parallel | type | in_service
0 | LV_5723-7_0_5_line_0 |  | 0 | 1 | 0.026188 | 0.125 | 0.08 | 261 | 0 | 0.364 | 1 | 1 | cs | TRUE
1 | LV_5723-7_0_5_line_1 |  | 0 | 2 | 0.0071957 | 0.125 | 0.08 | 261 | 0 | 0.364 | 1 | 1 | cs | TRUE
2 | LV_5723-7_0_5_line_2 |  | 1 | 3 | 0.050584 | 0.125 | 0.08 | 261 | 0 | 0.364 | 1 | 1 | cs | TRUE
3 | LV_5723-7_0_5_line_3 |  | 1 | 4 | 0.016025 | 0.125 | 0.08 | 261 | 0 | 0.364 | 1 | 1 | cs | TRUE
4 | LV_5723-7_0_5_line_4 |  | 1 | 5 | 0.12137 | 0.125 | 0.08 | 261 | 0 | 0.364 | 1 | 1 | cs | TRUE
5 | LV_5723-7_0_5_line_5 |  | 3 | 6 | 0.0086829 | 0.125 | 0.08 | 261 | 0 | 0.364 | 1 | 1 | cs | TRUE
6 | LV_5723-7_0_5_line_6 |  | 4 | 7 | 0.0095262 | 0.125 | 0.08 | 261 | 0 | 0.364 | 1 | 1 | cs | TRUE
7 | LV_5723-7_0_5_line_7 |  | 5 | 20 | 0.03187 | 0.125 | 0.08 | 261 | 0 | 0.364 | 1 | 1 | cs | TRUE
8 | LV_5723-7_0_5_line_8 |  | 5 | 21 | 0.021376 | 0.125 | 0.08 | 261 | 0 | 0.364 | 1 | 1 | cs | TRUE
9 | LV_5723-7_0_5_line_9 |  | 5 | 16 | 0.071508 | 0.125 | 0.08 | 261 | 0 | 0.364 | 1 | 1 | cs | TRUE
10 | LV_5723-7_0_5_line_10 |  | 5 | 18 | 0.18461 | 0.125 | 0.08 | 261 | 0 | 0.364 | 1 | 2 | cs | TRUE
11 | LV_5723-7_0_5_line_11 |  | 6 | 22 | 0.0086519 | 0.125 | 0.08 | 261 | 0 | 0.364 | 1 | 1 | cs | TRUE
12 | LV_5723-7_0_5_line_12 |  | 7 | 23 | 0.030649 | 0.125 | 0.08 | 261 | 0 | 0.364 | 1 | 1 | cs | TRUE
13 | LV_5723-7_0_5_line_13 |  | 8 | 9 | 0.009936 | 0.125 | 0.08 | 261 | 0 | 0.364 | 1 | 1 | cs | TRUE
14 | LV_5723-7_0_5_line_14 |  | 8 | 10 | 0.1023 | 0.125 | 0.08 | 261 | 0 | 0.364 | 1 | 1 | cs | TRUE
15 | LV_5723-7_0_5_line_15 |  | 10 | 12 | 0.098519 | 0.125 | 0.08 | 261 | 0 | 0.364 | 1 | 1 | cs | TRUE
16 | LV_5723-7_0_5_line_16 |  | 10 | 14 | 0.1258 | 0.125 | 0.08 | 261 | 0 | 0.364 | 1 | 1 | cs | TRUE
17 | LV_5723-7_0_5_line_17 |  | 11 | 12 | 0.029335 | 0.125 | 0.08 | 261 | 0 | 0.364 | 1 | 1 | cs | TRUE
18 | LV_5723-7_0_5_line_18 |  | 11 | 13 | 0.0051205 | 0.125 | 0.08 | 261 | 0 | 0.364 | 1 | 1 | cs | TRUE
19 | LV_5723-7_0_5_line_19 |  | 12 | 18 | 0.16819 | 0.125 | 0.08 | 261 | 0 | 0.364 | 1 | 2 | cs | TRUE
20 | LV_5723-7_0_5_line_20 |  | 13 | 24 | 0.00066072 | 0.125 | 0.08 | 261 | 0 | 0.364 | 1 | 1 | cs | TRUE
21 | LV_5723-7_0_5_line_21 |  | 14 | 15 | 0.022114 | 0.125 | 0.08 | 261 | 0 | 0.364 | 1 | 1 | cs | TRUE
22 | LV_5723-7_0_5_line_22 |  | 15 | 25 | 0.28703 | 0.125 | 0.08 | 261 | 0 | 0.364 | 1 | 1 | cs | TRUE
23 | LV_5723-7_0_5_line_23 |  | 16 | 17 | 0.067548 | 0.125 | 0.08 | 261 | 0 | 0.364 | 1 | 1 | cs | TRUE
24 | LV_5723-7_0_5_line_24 |  | 18 | 19 | 0.029371 | 0.125 | 0.08 | 261 | 0 | 0.364 | 1 | 1 | cs | TRUE
25 | LV_5723-7_0_5_line_25 |  | 20 | 26 | 0.007123 | 0.125 | 0.08 | 261 | 0 | 0.364 | 1 | 1 | cs | TRUE
26 | LV_5723-7_0_5_line_26 |  | 22 | 36 | 0.027706 | 0.125 | 0.08 | 261 | 0 | 0.364 | 1 | 1 | cs | TRUE
27 | LV_5723-7_0_5_line_27 |  | 25 | 38 | 0.14723 | 0.125 | 0.08 | 261 | 0 | 0.364 | 1 | 1 | cs | TRUE
28 | LV_5723-7_0_5_line_28 |  | 26 | 28 | 0.010261 | 0.125 | 0.08 | 261 | 0 | 0.364 | 1 | 1 | cs | TRUE
29 | LV_5723-7_0_5_line_29 |  | 27 | 28 | 0.026771 | 0.125 | 0.08 | 261 | 0 | 0.364 | 1 | 1 | cs | TRUE
30 | LV_5723-7_0_5_line_30 |  | 28 | 29 | 0.044547 | 0.125 | 0.08 | 261 | 0 | 0.364 | 1 | 1 | cs | TRUE
31 | LV_5723-7_0_5_line_31 |  | 29 | 30 | 0.010569 | 0.125 | 0.08 | 261 | 0 | 0.364 | 1 | 1 | cs | TRUE
32 | LV_5723-7_0_5_line_32 |  | 31 | 32 | 0.010088 | 0.125 | 0.08 | 261 | 0 | 0.364 | 1 | 1 | cs | TRUE
33 | LV_5723-7_0_5_line_33 |  | 32 | 33 | 0.0073112 | 0.125 | 0.08 | 261 | 0 | 0.364 | 1 | 1 | cs | TRUE
34 | LV_5723-7_0_5_line_34 |  | 33 | 34 | 0.015084 | 0.125 | 0.08 | 261 | 0 | 0.364 | 1 | 1 | cs | TRUE
35 | LV_5723-7_0_5_line_35 |  | 33 | 35 | 0.020421 | 0.125 | 0.08 | 261 | 0 | 0.364 | 1 | 1 | cs | TRUE
36 | LV_5723-7_0_5_line_36 |  | 34 | 36 | 0.010483 | 0.125 | 0.08 | 261 | 0 | 0.364 | 1 | 1 | cs | TRUE
37 | LV_5723-7_0_5_line_37 |  | 35 | 37 | 1.3738e-05 | 0.125 | 0.08 | 261 | 0 | 0.364 | 1 | 1 | cs | TRUE
38 | LV_5723-7_0_5_line_38 |  | 38 | 39 | 0.0095172 | 0.125 | 0.08 | 261 | 0 | 0.364 | 1 | 1 | cs | TRUE

## trafo
| name | std_type | hv_bus | lv_bus | sn_mva | vn_hv_kv | vn_lv_kv | vk_percent | vkr_percent | pfe_kw | i0_percent | shift_degree | tap_side | tap_neutral | tap_min | tap_max | tap_step_percent | tap_step_degree | tap_pos | tap_phase_shifter | parallel | df | in_service
0 | LV_5723-7_0_5_trafo_10 | 0.63 MVA 20/0.4 kV | 40 | 18 | 0.63 | 20 | 0.4 | 6 | 1.206 | 1.65 | 0.2619 | 150 | hv | 0 | -2 | 2 | 2.5 | 0 | 0 | FALSE | 1 | 1 | TRUE

## line_geodata
| x0 | y0 | x1 | y1 | x2 | y2 | x3 | y3 | x4 | y4 | x5 | y5 | x6 | y6 | x7 | y7 | x8 | y8 | x9 | y9 | x10 | y10 | x11 | y11 | x12 | y12 | x13 | y13 | x14 | y14 | x15 | y15 | x16 | y16 | x17 | y17 | x18 | y18 | x19 | y19 | x20 | y20 | x21 | y21 | x22 | y22 | x23 | y23
0 | 2502196.6725 | 1128095.7844 | 2502206.071 | 1128102.2473 | 2502210.998 | 1128106.6925 | 2502212.6211 | 1128110.791 | 2502212.1649 | 1128114.5007
1 | 2502206.6528 | 1128119.1261 | 2502212.1649 | 1128114.5007
2 | 2502196.6725 | 1128095.7844 | 2502207.5646 | 1128088.8371 | 2502232.6398 | 1128073.0659 | 2502239.3619 | 1128068.6514
3 | 2502196.6725 | 1128095.7844 | 2502194.1859 | 1128097.3701 | 2502192.251 | 1128094.4774 | 2502189.1412 | 1128090.4142 | 2502187.1869 | 1128088.2334 | 2502186.3947 | 1128086.901
4 | 2502157.7262 | 1128181.9239 | 2502162.7987 | 1128178.2284 | 2502166.2794 | 1128177.1269 | 2502175.3153 | 1128175.9576 | 2502176.7423 | 1128167.4848 | 2502178.9433 | 1128159.6888 | 2502181.0006 | 1128154.9192 | 2502182.7757 | 1128151.7551 | 2502183.6143 | 1128148.8175 | 2502184.0831 | 1128145.8859 | 2502183.8745 | 1128142.5205 | 2502182.6057 | 1128137.4602 | 2502180.8886 | 1128133.7412 | 2502178.9185 | 1128130.5823 | 2502176.3442 | 1128126.755 | 2502173.3259 | 1128123.5797 | 2502170.1181 | 1128120.6076 | 2502167.1991 | 1128118.3313 | 2502170.4261 | 1128114.888 | 2502178.0004 | 1128107.6942 | 2502194.1859 | 1128097.3701 | 2502196.6725 | 1128095.7844
5 | 2502246.6196 | 1128063.8852 | 2502239.3619 | 1128068.6514
6 | 2502186.3947 | 1128086.901 | 2502192.4819 | 1128083.0444 | 2502194.4265 | 1128081.7788
7 | 2502157.7262 | 1128181.9239 | 2502134.8137 | 1128204.1422
8 | 2502157.7262 | 1128181.9239 | 2502142.6386 | 1128166.7813
9 | 2502157.7262 | 1128181.9239 | 2502162.7987 | 1128178.2284 | 2502163.908 | 1128187.7163 | 2502167.211 | 1128187.5293 | 2502168.8747 | 1128193.6617 | 2502171.4124 | 1128199.5131 | 2502171.8799 | 1128201.7291 | 2502174.6634 | 1128210.8563 | 2502182.6398 | 1128237.5213
10 | 2502060.4908 | 1128122.1853 | 2502073.3976 | 1128110.2353 | 2502087.6718 | 1128096.5844 | 2502098.8119 | 1128085.9305 | 2502103.7162 | 1128081.8485 | 2502113.6709 | 1128097.4079 | 2502121.1437 | 1128108.6715 | 2502125.2438 | 1128114.3975 | 2502128.32 | 1128118.2834 | 2502125.4337 | 1128120.8762 | 2502128.7091 | 1128124.6921 | 2502134.023 | 1128129.7091 | 2502138.3568 | 1128132.7408 | 2502141.2499 | 1128135.3177 | 2502142.2952 | 1128138.9474 | 2502147.3338 | 1128147.4266 | 2502151.3701 | 1128152.5421 | 2502154.7561 | 1128156.0561 | 2502157.4112 | 1128157.7363 | 2502160.5222 | 1128162.3443 | 2502161.4928 | 1128165.6529 | 2502161.8049 | 1128169.2167 | 2502162.7987 | 1128178.2284 | 2502157.7262 | 1128181.9239
11 | 2502246.6196 | 1128063.8852 | 2502253.8515 | 1128059.136
12 | 2502220.4266 | 1128069.8171 | 2502214.0801 | 1128073.3665 | 2502213.3212 | 1128074.5684 | 2502211.8658 | 1128077.0157 | 2502210.5931 | 1128078.3705 | 2502207.6087 | 1128079.1971 | 2502204.8678 | 1128078.8746 | 2502203.2595 | 1128078.5449 | 2502201.1684 | 1128080.2798 | 2502197.7316 | 1128081.7253 | 2502194.4265 | 1128081.7788
13 | 2501943.3856 | 1128007.3702 | 2501944.8273 | 1128006.9354 | 2501947.2988 | 1128006.7952 | 2501949.9271 | 1128006.3411 | 2501953.2016 | 1128005.821
14 | 2501943.3856 | 1128007.3702 | 2501944.7731 | 1128010.2383 | 2501946.7813 | 1128012.8851 | 2501949.084 | 1128014.6933 | 2501952.2047 | 1128016.0879 | 2501957.2875 | 1128016.8281 | 2501981.9914 | 1128019.4954 | 2501998.9223 | 1128022.3335 | 2502007.3001 | 1128022.8646 | 2502008.4531 | 1128027.9046 | 2502008.6688 | 1128028.8461 | 2502008.8521 | 1128030.6442 | 2502008.8358 | 1128032.012 | 2502010.1853 | 1128032.0679 | 2502022.2675 | 1128051.9175
15 | 2502022.2675 | 1128051.9175 | 2502024.1812 | 1128049.6962 | 2502071.3381 | 1128021.7697 | 2502068.1424 | 1128015.2731 | 2502066.0392 | 1128011.0379 | 2502064.4444 | 1128007.7395 | 2502060.4443 | 1127999.6327 | 2502054.9367 | 1128002.168 | 2502050.6201 | 1128000.6815 | 2502048.3105 | 1127998.4509 | 2502046.2901 | 1127997.4164
16 | 2501911.5018 | 1128036.1612 | 2501941.0795 | 1128024.8073 | 2501958.494 | 1128031.7955 | 2501961.7327 | 1128032.3989 | 2501964.276 | 1128032.8801 | 2501974.8624 | 1128033.6977 | 2501986.4288 | 1128034.5883 | 2501994.3894 | 1128034.1033 | 2502004.9106 | 1128031.8534 | 2502008.8358 | 1128032.012 | 2502010.1853 | 1128032.0679 | 2502022.2675 | 1128051.9175
17 | 2502031.1414 | 1127975.2373 | 2502030.1828 | 1127976.9539 | 2502030.4118 | 1127978.2399 | 2502035.7334 | 1127989.416 | 2502036.7098 | 1127991.646 | 2502038.6124 | 1127993.4941 | 2502040.8174 | 1127994.5034 | 2502042.8843 | 1127995.5483 | 2502046.2901 | 1127997.4164
18 | 2502031.1414 | 1127975.2373 | 2502026.677 | 1127977.4667 | 2502026.5941 | 1127977.5674
19 | 2502046.2901 | 1127997.4164 | 2502048.3105 | 1127998.4509 | 2502050.6201 | 1128000.6815 | 2502054.9367 | 1128002.168 | 2502060.4443 | 1127999.6327 | 2502064.4444 | 1128007.7395 | 2502066.0392 | 1128011.0379 | 2502068.1424 | 1128015.2731 | 2502071.3381 | 1128021.7697 | 2502081.023 | 1128041.1135 | 2502091.3051 | 1128060.7033 | 2502103.7162 | 1128081.8485 | 2502098.8119 | 1128085.9305 | 2502087.6718 | 1128096.5844 | 2502073.3976 | 1128110.2353 | 2502060.4908 | 1128122.1853
20 | 2502026.5941 | 1127977.5674 | 2502026.1746 | 1127978.0778
21 | 2501911.5018 | 1128036.1612 | 2501923.3081 | 1128054.8594
22 | 2501923.3081 | 1128054.8594 | 2501712.751 | 1128249.9245
23 | 2502182.6398 | 1128237.5213 | 2502177.8041 | 1128239.1785 | 2502167.5397 | 1128243.4696 | 2502153.1263 | 1128249.9404 | 2502147.9151 | 1128253.6271 | 2502144.8421 | 1128261.8153 | 2502140.6354 | 1128266.6198 | 2502137.3148 | 1128269.0417 | 2502134.3146 | 1128268.8903 | 2502128.766 | 1128264.5997
24 | 2502060.4908 | 1128122.1853 | 2502080.2903 | 1128143.8791
25 | 2502134.8137 | 1128204.1422 | 2502129.7032 | 1128209.104
26 | 2502277.0103 | 1128043.9276 | 2502260.777 | 1128054.5879 | 2502253.8515 | 1128059.136
27 | 2501712.751 | 1128249.9245 | 2501755.5054 | 1128293.5225 | 2501793.3989 | 1128327.7829 | 2501808.5306 | 1128344.1803 | 2501817.5441 | 1128353.4951
28 | 2502122.3411 | 1128216.2518 | 2502129.7032 | 1128209.104
29 | 2502122.3411 | 1128216.2518 | 2502102.9009 | 1128197.846
30 | 2502089.3965 | 1128238.5329 | 2502092.8065 | 1128241.624 | 2502094.4696 | 1128242.0084 | 2502095.8085 | 1128241.8866 | 2502118.3049 | 1128220.1641 | 2502122.3411 | 1128216.2518
31 | 2502089.3965 | 1128238.5329 | 2502087.4179 | 1128237.6978 | 2502085.8383 | 1128235.8111 | 2502083.3067 | 1128232.7169 | 2502081.9958 | 1128231.2373
32 | 2502278.9284 | 1128060.4002 | 2502279.6533 | 1128060.5084 | 2502282.1341 | 1128060.4682 | 2502284.8197 | 1128060.2246 | 2502287.5802 | 1128058.4233 | 2502288.2054 | 1128057.8022
33 | 2502292.182 | 1128051.8225 | 2502290.6292 | 1128055.3943 | 2502288.2054 | 1128057.8022
34 | 2502285.7728 | 1128038.1734 | 2502290.5225 | 1128048.8031 | 2502292.182 | 1128051.8225
35 | 2502292.182 | 1128051.8225 | 2502293.7146 | 1128054.6217 | 2502296.5419 | 1128056.944 | 2502299.9699 | 1128057.8113 | 2502302.2427 | 1128057.7746 | 2502308.8858 | 1128053.7604
36 | 2502285.7728 | 1128038.1734 | 2502277.0103 | 1128043.9276
37 | 2502308.8975 | 1128053.7533 | 2502308.8858 | 1128053.7604
38 | 2501817.5441 | 1128353.4951 | 2501823.4668 | 1128360.4031 | 2501823.7143 | 1128360.7396

## bus_geodata
| x | y | coords
0 | 2502212.1649 | 1128114.5007
1 | 2502196.6725 | 1128095.7844
2 | 2502206.6528 | 1128119.1261
3 | 2502239.3619 | 1128068.6514
4 | 2502186.3947 | 1128086.901
5 | 2502157.7262 | 1128181.9239
6 | 2502246.6196 | 1128063.8852
7 | 2502194.4265 | 1128081.7788
8 | 2501943.3856 | 1128007.3702
9 | 2501953.2016 | 1128005.821
10 | 2502022.2675 | 1128051.9175
11 | 2502031.1414 | 1127975.2373
12 | 2502046.2901 | 1127997.4164
13 | 2502026.5941 | 1127977.5674
14 | 2501911.5018 | 1128036.1612
15 | 2501923.3081 | 1128054.8594
16 | 2502182.6398 | 1128237.5213
17 | 2502128.766 | 1128264.5997
18 | 2502060.4908 | 1128122.1853
19 | 2502080.2903 | 1128143.8791
20 | 2502134.8137 | 1128204.1422
21 | 2502142.6386 | 1128166.7813
22 | 2502253.8515 | 1128059.136
23 | 2502220.4266 | 1128069.8171
24 | 2502026.1746 | 1127978.0778
25 | 2501712.751 | 1128249.9245
26 | 2502129.7032 | 1128209.104
27 | 2502102.9009 | 1128197.846
28 | 2502122.3411 | 1128216.2518
29 | 2502089.3965 | 1128238.5329
30 | 2502081.9958 | 1128231.2373
31 | 2502278.9284 | 1128060.4002
32 | 2502288.2054 | 1128057.8022
33 | 2502292.182 | 1128051.8225
34 | 2502285.7728 | 1128038.1734
35 | 2502308.8858 | 1128053.7604
36 | 2502277.0103 | 1128043.9276
37 | 2502308.8975 | 1128053.7533
38 | 2501817.5441 | 1128353.4951
39 | 2501823.7143 | 1128360.7396
40 | 2502051.0637 | 1128131.0659

## line_std_types
| c_nf_per_km | r_ohm_per_km | x_ohm_per_km | max_i_ka | type | q_mm2 | alpha | voltage_rating
NAYY 4x50 SE | 210 | 0.642 | 0.083 | 0.142 | cs | 50 | 0.00403 | LV
NAYY 4x120 SE | 264 | 0.225 | 0.08 | 0.242 | cs | 120 | 0.00403 | LV
NAYY 4x150 SE | 261 | 0.208 | 0.08 | 0.27 | cs | 150 | 0.00403 | LV
NA2XS2Y 1x95 RM/25 12/20 kV | 216 | 0.313 | 0.132 | 0.252 | cs | 95 | 0.00403 | MV
NA2XS2Y 1x185 RM/25 12/20 kV | 273 | 0.161 | 0.117 | 0.362 | cs | 185 | 0.00403 | MV
NA2XS2Y 1x240 RM/25 12/20 kV | 304 | 0.122 | 0.112 | 0.421 | cs | 240 | 0.00403 | MV
NA2XS2Y 1x95 RM/25 6/10 kV | 315 | 0.313 | 0.123 | 0.249 | cs | 95 | 0.00403 | MV
NA2XS2Y 1x185 RM/25 6/10 kV | 406 | 0.161 | 0.11 | 0.358 | cs | 185 | 0.00403 | MV
NA2XS2Y 1x240 RM/25 6/10 kV | 456 | 0.122 | 0.105 | 0.416 | cs | 240 | 0.00403 | MV
NA2XS2Y 1x150 RM/25 12/20 kV | 250 | 0.206 | 0.116 | 0.319 | cs | 150 | 0.00403 | MV
NA2XS2Y 1x120 RM/25 12/20 kV | 230 | 0.253 | 0.119 | 0.283 | cs | 120 | 0.00403 | MV
NA2XS2Y 1x70 RM/25 12/20 kV | 190 | 0.443 | 0.132 | 0.22 | cs | 70 | 0.00403 | MV
NA2XS2Y 1x150 RM/25 6/10 kV | 360 | 0.206 | 0.11 | 0.315 | cs | 150 | 0.00403 | MV
NA2XS2Y 1x120 RM/25 6/10 kV | 340 | 0.253 | 0.113 | 0.28 | cs | 120 | 0.00403 | MV
NA2XS2Y 1x70 RM/25 6/10 kV | 280 | 0.443 | 0.123 | 0.217 | cs | 70 | 0.00403 | MV
N2XS(FL)2Y 1x120 RM/35 64/110 kV | 112 | 0.153 | 0.166 | 0.366 | cs | 120 | 0.00393 | HV
N2XS(FL)2Y 1x185 RM/35 64/110 kV | 125 | 0.099 | 0.156 | 0.457 | cs | 185 | 0.00393 | HV
N2XS(FL)2Y 1x240 RM/35 64/110 kV | 135 | 0.075 | 0.149 | 0.526 | cs | 240 | 0.00393 | HV
N2XS(FL)2Y 1x300 RM/35 64/110 kV | 144 | 0.06 | 0.144 | 0.588 | cs | 300 | 0.00393 | HV
15-AL1/3-ST1A 0.4 | 11 | 1.8769 | 0.35 | 0.105 | ol | 16 | 0.00403 | LV
24-AL1/4-ST1A 0.4 | 11.25 | 1.2012 | 0.335 | 0.14 | ol | 24 | 0.00403 | LV
48-AL1/8-ST1A 0.4 | 12.2 | 0.5939 | 0.3 | 0.21 | ol | 48 | 0.00403 | LV
94-AL1/15-ST1A 0.4 | 13.2 | 0.306 | 0.29 | 0.35 | ol | 94 | 0.00403 | LV
34-AL1/6-ST1A 10.0 | 9.7 | 0.8342 | 0.36 | 0.17 | ol | 34 | 0.00403 | MV
48-AL1/8-ST1A 10.0 | 10.1 | 0.5939 | 0.35 | 0.21 | ol | 48 | 0.00403 | MV
70-AL1/11-ST1A 10.0 | 10.4 | 0.4132 | 0.339 | 0.29 | ol | 70 | 0.00403 | MV
94-AL1/15-ST1A 10.0 | 10.75 | 0.306 | 0.33 | 0.35 | ol | 94 | 0.00403 | MV
122-AL1/20-ST1A 10.0 | 11.1 | 0.2376 | 0.323 | 0.41 | ol | 122 | 0.00403 | MV
149-AL1/24-ST1A 10.0 | 11.25 | 0.194 | 0.315 | 0.47 | ol | 149 | 0.00403 | MV
34-AL1/6-ST1A 20.0 | 9.15 | 0.8342 | 0.382 | 0.17 | ol | 34 | 0.00403 | MV
48-AL1/8-ST1A 20.0 | 9.5 | 0.5939 | 0.372 | 0.21 | ol | 48 | 0.00403 | MV
70-AL1/11-ST1A 20.0 | 9.7 | 0.4132 | 0.36 | 0.29 | ol | 70 | 0.00403 | MV
94-AL1/15-ST1A 20.0 | 10 | 0.306 | 0.35 | 0.35 | ol | 94 | 0.00403 | MV
122-AL1/20-ST1A 20.0 | 10.3 | 0.2376 | 0.344 | 0.41 | ol | 122 | 0.00403 | MV
149-AL1/24-ST1A 20.0 | 10.5 | 0.194 | 0.337 | 0.47 | ol | 149 | 0.00403 | MV
184-AL1/30-ST1A 20.0 | 10.75 | 0.1571 | 0.33 | 0.535 | ol | 184 | 0.00403 | MV
243-AL1/39-ST1A 20.0 | 11 | 0.1188 | 0.32 | 0.645 | ol | 243 | 0.00403 | MV
48-AL1/8-ST1A 110.0 | 8 | 0.5939 | 0.46 | 0.21 | ol | 48 | 0.00403 | HV
70-AL1/11-ST1A 110.0 | 8.4 | 0.4132 | 0.45 | 0.29 | ol | 70 | 0.00403 | HV
94-AL1/15-ST1A 110.0 | 8.65 | 0.306 | 0.44 | 0.35 | ol | 94 | 0.00403 | HV
122-AL1/20-ST1A 110.0 | 8.5 | 0.2376 | 0.43 | 0.41 | ol | 122 | 0.00403 | HV
149-AL1/24-ST1A 110.0 | 8.75 | 0.194 | 0.41 | 0.47 | ol | 149 | 0.00403 | HV
184-AL1/30-ST1A 110.0 | 8.8 | 0.1571 | 0.4 | 0.535 | ol | 184 | 0.00403 | HV
243-AL1/39-ST1A 110.0 | 9 | 0.1188 | 0.39 | 0.645 | ol | 243 | 0.00403 | HV
305-AL1/39-ST1A 110.0 | 9.2 | 0.0949 | 0.38 | 0.74 | ol | 305 | 0.00403 | HV
490-AL1/64-ST1A 110.0 | 9.75 | 0.059 | 0.37 | 0.96 | ol | 490 | 0.00403 | HV
679-AL1/86-ST1A 110.0 | 9.95 | 0.042 | 0.36 | 1.15 | ol | 679 | 0.00403 | HV
490-AL1/64-ST1A 220.0 | 10 | 0.059 | 0.285 | 0.96 | ol | 490 | 0.00403 | HV
679-AL1/86-ST1A 220.0 | 11.7 | 0.042 | 0.275 | 1.15 | ol | 679 | 0.00403 | HV
490-AL1/64-ST1A 380.0 | 11 | 0.059 | 0.253 | 0.96 | ol | 490 | 0.00403 | HV
679-AL1/86-ST1A 380.0 | 14.6 | 0.042 | 0.25 | 1.15 | ol | 679 | 0.00403 | HV

## trafo_std_types
| i0_percent | pfe_kw | vkr_percent | sn_mva | vn_lv_kv | vn_hv_kv | vk_percent | shift_degree | vector_group | tap_side | tap_neutral | tap_min | tap_max | tap_step_degree | tap_step_percent | tap_phase_shifter
160 MVA 380/110 kV | 0.06 | 60 | 0.25 | 160 | 110 | 380 | 12.2 | 0 | Yy0 | hv | 0 | -9 | 9 | 0 | 1.5 | FALSE
100 MVA 220/110 kV | 0.06 | 55 | 0.26 | 100 | 110 | 220 | 12 | 0 | Yy0 | hv | 0 | -9 | 9 | 0 | 1.5 | FALSE
63 MVA 110/20 kV | 0.04 | 22 | 0.32 | 63 | 20 | 110 | 18 | 150 | YNd5 | hv | 0 | -9 | 9 | 0 | 1.5 | FALSE
40 MVA 110/20 kV | 0.05 | 18 | 0.34 | 40 | 20 | 110 | 16.2 | 150 | YNd5 | hv | 0 | -9 | 9 | 0 | 1.5 | FALSE
25 MVA 110/20 kV | 0.07 | 14 | 0.41 | 25 | 20 | 110 | 12 | 150 | YNd5 | hv | 0 | -9 | 9 | 0 | 1.5 | FALSE
63 MVA 110/10 kV | 0.04 | 22 | 0.32 | 63 | 10 | 110 | 18 | 150 | YNd5 | hv | 0 | -9 | 9 | 0 | 1.5 | FALSE
40 MVA 110/10 kV | 0.05 | 18 | 0.34 | 40 | 10 | 110 | 16.2 | 150 | YNd5 | hv | 0 | -9 | 9 | 0 | 1.5 | FALSE
25 MVA 110/10 kV | 0.07 | 14 | 0.41 | 25 | 10 | 110 | 12 | 150 | YNd5 | hv | 0 | -9 | 9 | 0 | 1.5 | FALSE
0.25 MVA 20/0.4 kV | 0.32 | 0.8 | 1.44 | 0.25 | 0.4 | 20 | 6 | 150 | Yzn5 | hv | 0 | -2 | 2 | 0 | 2.5 | FALSE
0.4 MVA 20/0.4 kV | 0.3375 | 1.35 | 1.425 | 0.4 | 0.4 | 20 | 6 | 150 | Dyn5 | hv | 0 | -2 | 2 | 0 | 2.5 | FALSE
0.63 MVA 20/0.4 kV | 0.2619 | 1.65 | 1.206 | 0.63 | 0.4 | 20 | 6 | 150 | Dyn5 | hv | 0 | -2 | 2 | 0 | 2.5 | FALSE
0.25 MVA 10/0.4 kV | 0.24 | 0.6 | 1.2 | 0.25 | 0.4 | 10 | 4 | 150 | Dyn5 | hv | 0 | -2 | 2 | 0 | 2.5 | FALSE
0.4 MVA 10/0.4 kV | 0.2375 | 0.95 | 1.325 | 0.4 | 0.4 | 10 | 4 | 150 | Dyn5 | hv | 0 | -2 | 2 | 0 | 2.5 | FALSE
0.63 MVA 10/0.4 kV | 0.1873 | 1.18 | 1.0794 | 0.63 | 0.4 | 10 | 4 | 150 | Dyn5 | hv | 0 | -2 | 2 | 0 | 2.5 | FALSE

## trafo3w_std_types
| sn_hv_mva | sn_mv_mva | sn_lv_mva | vn_hv_kv | vn_mv_kv | vn_lv_kv | vk_hv_percent | vk_mv_percent | vk_lv_percent | vkr_hv_percent | vkr_mv_percent | vkr_lv_percent | pfe_kw | i0_percent | shift_mv_degree | shift_lv_degree | vector_group | tap_side | tap_neutral | tap_min | tap_max | tap_step_percent
63/25/38 MVA 110/20/10 kV | 63 | 25 | 38 | 110 | 20 | 10 | 10.4 | 10.4 | 10.4 | 0.28 | 0.32 | 0.35 | 35 | 0.89 | 0 | 0 | YN0yn0yn0 | hv | 0 | -10 | 10 | 1.2
63/25/38 MVA 110/10/10 kV | 63 | 25 | 38 | 110 | 10 | 10 | 10.4 | 10.4 | 10.4 | 0.28 | 0.32 | 0.35 | 35 | 0.89 | 0 | 0 | YN0yn0yn0 | hv | 0 | -10 | 10 | 1.2

## fuse_std_types
| fuse_type | i_rated_a | t_avg | t_min | t_total | x_avg | x_min | x_total
HV 100A | HV 100A | 100 | 0 | [10.0, 3.64, 0.854, 0.281, 0.1, 0.0531, 0.022, 0.01] | [10.0, 4.267, 1.21, 0.403, 0.1, 0.058, 0.022, 0.01] | 0 | [300.0, 350.0, 450.0, 550.0, 700.0, 850.0, 1200.0, 1752.0] | [600.0, 700.0, 900.0, 1150.0, 1665.0, 2000.0, 3000.0, 4313.0]
HV 10A | HV 10A | 10 | 0 | [10.0, 1675.0, 0.344, 0.156, 0.1, 0.0417, 0.0171, 0.01] | [10.0, 1.3, 0.3, 0.155, 0.1, 0.0555, 0.023, 0.01] | 0 | [30.0, 32.0, 35.0, 37.0, 39.0, 50.0, 70.0, 88.0] | [60.0, 70.0, 80.0, 87.0, 94.0, 110.0, 150.0, 216.0]
HV 125A | HV 125A | 125 | 0 | [10.0, 1.82, 0.344, 0.1, 0.0467, 0.0269, 0.01] | [10.0, 2.478, 0.426, 0.1, 0.0427, 0.0211, 0.01] | 0 | [375.0, 500.0, 700.0, 925.0, 1200.0, 1500.0, 2341.0] | [750.0, 1000.0, 1500.0, 2200.0, 3000.0, 4000.0, 5765.0]
HV 160A | HV 160A | 160 | 0 | [10.0, 4.15, 1.03, 0.198, 0.1, 0.051, 0.0172, 0.01] | [10.0, 2.3, 0.734, 0.274, 0.1, 0.046, 0.0177, 0.01] | 0 | [480.0, 550.0, 700.0, 1000.0, 1260.0, 1600.0, 2500.0, 3227.0] | [960.0, 1300.0, 1700.0, 2200.0, 2996.0, 4000.0, 6000.0, 7946.0]
HV 16A | HV 16A | 16 | 0 | [10.0, 0.352, 0.164, 0.1, 0.0649, 0.0342, 0.01] | [10.0, 2.34, 0.722, 0.181, 0.1, 0.055, 0.0296, 0.01] | 0 | [48.0, 60.0, 65.0, 71.0, 80.0, 100.0, 162.0] | [96.0, 110.0, 125.0, 150.0, 168.0, 200.0, 250.0, 398.0]
HV 200A | HV 200A | 200 | 0 | [10.0, 4.267, 1.21, 0.403, 0.1, 0.058, 0.022, 0.01] | [10.0, 3.73, 1.654, 0.328, 0.1, 0.0531, 0.019, 0.01] | 0 | [600.0, 700.0, 900.0, 1150.0, 1665.0, 2000.0, 3000.0, 4313.0] | [1200.0, 1500.0, 1800.0, 2700.0, 3960.0, 5000.0, 7500.0, 10620.0]
HV 20A | HV 20A | 20 | 0 | [10.0, 1.3, 0.3, 0.155, 0.1, 0.0555, 0.023, 0.01] | [10.0, 1.3, 0.161, 0.1, 0.0611, 0.0399, 0.0141, 0.01] | 0 | [60.0, 70.0, 80.0, 87.0, 94.0, 110.0, 150.0, 216.0] | [120.0, 150.0, 200.0, 223.0, 260.0, 300.0, 450.0, 532.0]
HV 25A | HV 25A | 25 | 0 | [10.0, 2.512, 0.833, 0.299, 0.1, 0.0372, 0.0223, 0.01] | [10.0, 3.125, 0.597, 0.198, 0.1, 0.0378, 0.022, 0.01] | 0 | [75.0, 82.0, 90.0, 100.0, 124.0, 170.0, 200.0, 289.0] | [150.0, 170.0, 210.0, 250.0, 294.0, 400.0, 500.0, 711.0]
HV 31.5A | HV 31.5A | 31.5 | 0 | [10.0, 2.34, 0.722, 0.181, 0.1, 0.055, 0.0296, 0.01] | [10.0, 2.84, 0.368, 0.164, 0.1, 0.0621, 0.0378, 0.0195, 0.01] | 0 | [95.0, 110.0, 125.0, 150.0, 165.0, 200.0, 250.0, 390.0] | [189.0, 220.0, 300.0, 350.0, 393.0, 450.0, 530.0, 700.0, 960.0]
HV 40A | HV 40A | 40 | 0 | [10.0, 1.3, 0.161, 0.1, 0.0611, 0.0399, 0.0141, 0.01] | [10.0, 2.05, 0.369, 0.198, 0.1, 0.051, 0.0298, 0.01] | 0 | [120.0, 150.0, 200.0, 223.0, 260.0, 300.0, 450.0, 532.0] | [240.0, 300.0, 400.0, 450.0, 530.0, 650.0, 800.0, 1311.0]
HV 50A | HV 50A | 50 | 0 | [10.0, 3.215, 0.597, 0.198, 0.1, 0.0378, 0.022, 0.01] | [10.0, 3.64, 0.854, 0.281, 0.1, 0.0531, 0.022, 0.01] | 0 | [150.0, 170.0, 210.0, 250.0, 294.0, 400.0, 500.0, 711.0] | [300.0, 350.0, 450.0, 550.0, 700.0, 850.0, 1200.0, 1752.0]
HV 6.3A | HV 6.3A | 6.3 | 0 | [10.0, 1.39, 0.344, 0.168, 0.1, 0.056, 0.0263, 0.01] | [10.0, 1.711, 0.516, 0.198, 0.1, 0.0634, 0.0303, 0.01] | 0 | [19.0, 19.5, 20.4, 20.8, 22.0, 25.0, 32.0, 48.0] | [38.0, 40.0, 43.0, 48.0, 53.0, 60.0, 75.0, 118.0]
HV 63A | HV 63A | 63 | 0 | [10.0, 2.84, 0.368, 0.164, 0.1, 0.0621, 0.0378, 0.0195, 0.01] | [10.0, 1.82, 0.344, 0.1, 0.0467, 0.0269, 0.01] | 0 | [189.0, 220.0, 300.0, 350.0, 393.0, 450.0, 530.0, 700.0, 961.0] | [378.0, 500.0, 700.0, 934.0, 1200.0, 1500.0, 2366.0]
HV 80A | HV 80A | 80 | 0 | [10.0, 2.05, 0.369, 0.198, 0.1, 0.051, 0.0298, 0.01] | [10.0, 4.15, 1.03, 0.198, 0.1, 0.051, 0.0172, 0.01] | 0 | [240.0, 300.0, 400.0, 450.0, 530.0, 650.0, 800.0, 1311.0] | [480.0, 550.0, 700.0, 1000.0, 1260.0, 1600.0, 2500.0, 3227.0]
Siemens NH-1-100 | Siemens NH-1-100 | 100 | [5400.0, 2000.0, 400.0, 20.0, 1.0, 0.2, 0.012, 0.004] | 0 | 0 | [150.0, 190.0, 250.0, 430.0, 900.0, 1250.0, 2700.0, 3600.0] | 0 | 0
Siemens NH-1-125 | Siemens NH-1-125 | 125 | [4800.0, 120.0, 7.0, 0.1, 0.004] | 0 | 0 | [180.0, 400.0, 740.0, 2000.0, 4250.0] | 0 | 0
Siemens NH-1-16 | Siemens NH-1-16 | 16 | [4000.0, 400.0, 2.0, 0.1, 0.04, 0.01] | 0 | 0 | [26.0, 35.0, 75.0, 150.0, 200.0, 300.0] | 0 | 0
Siemens NH-1-160 | Siemens NH-1-160 | 160 | [4800.0, 120.0, 7.0, 0.1, 0.004] | 0 | 0 | [210.0, 500.0, 900.0, 2300.0, 5000.0] | 0 | 0
Siemens NH-1-25 | Siemens NH-1-25 | 25 | [4000.0, 1000.0, 10.0, 0.2, 0.02, 0.01] | 0 | 0 | [40.0, 50.0, 100.0, 210.0, 400.0, 500.0] | 0 | 0
Siemens NH-1-50 | Siemens NH-1-50 | 50 | [4000.0, 40.0, 4.0, 1.0, 0.02, 0.01] | 0 | 0 | [86.0, 200.0, 300.0, 400.0, 1000.0, 1280.0] | 0 | 0
Siemens NH-1-63 | Siemens NH-1-63 | 63 | [4000.0, 100.0, 10.0, 2.0, 0.04, 0.01] | 0 | 0 | [100.0, 200.0, 300.0, 400.0, 1000.0, 1500.0] | 0 | 0
Siemens NH-1-80 | Siemens NH-1-80 | 80 | [4800.0, 120.0, 7.0, 0.1, 0.01] | 0 | 0 | [150.58, 250.0, 450.0, 1150.0, 2470.0] | 0 | 0
Siemens NH-2-1000 | Siemens NH-2-1000 | 1000 | [4800.0, 120.0, 7.0, 0.1, 0.004] | 0 | 0 | [1900.0, 3500.0, 8400.0, 24000.0, 52000.0] | 0 | 0
Siemens NH-2-200 | Siemens NH-2-200 | 200 | [4800.0, 120.0, 7.0, 0.1, 0.004] | 0 | 0 | [280.0, 650.0, 1200.0, 3000.0, 7000.0] | 0 | 0
Siemens NH-2-224 | Siemens NH-2-224 | 224 | [4800.0, 120.0, 7.0, 0.2, 0.04, 0.004] | 0 | 0 | [400.0, 750.0, 1453.0, 3025.0, 4315.0, 7600.0] | 0 | 0
Siemens NH-2-250 | Siemens NH-2-250 | 250 | [4800.0, 120.0, 7.0, 0.1, 0.004] | 0 | 0 | [450.0, 800.0, 1650.0, 4000.0, 8500.0] | 0 | 0
Siemens NH-2-315 | Siemens NH-2-315 | 315 | [4800.0, 120.0, 7.0, 0.1, 0.004] | 0 | 0 | [550.0, 920.0, 1900.0, 5000.0, 11000.0] | 0 | 0
Siemens NH-2-355 | Siemens NH-2-355 | 355 | [4800.0, 120.0, 6.0, 0.1, 0.004] | 0 | 0 | [650.0, 1116.27, 2350.0, 5840.0, 12790.0] | 0 | 0
Siemens NH-2-400 | Siemens NH-2-400 | 400 | [4800.0, 120.0, 7.0, 0.1, 0.004] | 0 | 0 | [720.0, 1350.0, 2800.0, 6500.0, 15000.0] | 0 | 0
Siemens NH-2-425 | Siemens NH-2-425 | 425 | [4800.0, 120.0, 7.0, 0.1, 0.004] | 0 | 0 | [850.0, 1500.0, 3050.0, 7500.0, 16500.0] | 0 | 0
Siemens NH-2-630 | Siemens NH-2-630 | 630 | [4800.0, 120.0, 7.0, 0.1, 0.004] | 0 | 0 | [1200.0, 2000.0, 4800.0, 12000.0, 26000.0] | 0 | 0

## dtypes
| element | column | dtype
0 | bus | name | object
1 | bus | vn_kv | float64
2 | bus | type | object
3 | bus | zone | object
4 | bus | in_service | bool
5 | load | name | object
6 | load | bus | uint32
7 | load | p_mw | float64
8 | load | q_mvar | float64
9 | load | const_z_percent | float64
10 | load | const_i_percent | float64
11 | load | sn_mva | float64
12 | load | scaling | float64
13 | load | in_service | bool
14 | load | type | object
15 | ext_grid | name | object
16 | ext_grid | bus | uint32
17 | ext_grid | vm_pu | float64
18 | ext_grid | va_degree | float64
19 | ext_grid | slack_weight | float64
20 | ext_grid | in_service | bool
21 | line | name | object
22 | line | std_type | object
23 | line | from_bus | uint32
24 | line | to_bus | uint32
25 | line | length_km | float64
26 | line | r_ohm_per_km | float64
27 | line | x_ohm_per_km | float64
28 | line | c_nf_per_km | float64
29 | line | g_us_per_km | float64
30 | line | max_i_ka | float64
31 | line | df | float64
32 | line | parallel | uint32
33 | line | type | object
34 | line | in_service | bool
35 | trafo | name | object
36 | trafo | std_type | object
37 | trafo | hv_bus | uint32
38 | trafo | lv_bus | uint32
39 | trafo | sn_mva | float64
40 | trafo | vn_hv_kv | float64
41 | trafo | vn_lv_kv | float64
42 | trafo | vk_percent | float64
43 | trafo | vkr_percent | float64
44 | trafo | pfe_kw | float64
45 | trafo | i0_percent | float64
46 | trafo | shift_degree | float64
47 | trafo | tap_side | object
48 | trafo | tap_neutral | int32
49 | trafo | tap_min | int32
50 | trafo | tap_max | int32
51 | trafo | tap_step_percent | float64
52 | trafo | tap_step_degree | float64
53 | trafo | tap_pos | int32
54 | trafo | tap_phase_shifter | bool
55 | trafo | parallel | uint32
56 | trafo | df | float64
57 | trafo | in_service | bool
58 | line_geodata | coords | object
59 | bus_geodata | x | float64
60 | bus_geodata | y | float64
61 | bus_geodata | coords | object

## parameters
| version | format_version | converged | OPF_converged | name | f_hz | sn_mva
0 | 2.14.6 | 2.14.0 | FALSE | FALSE |  | 50 | 1