## bus
| name | vn_kv | type | zone | in_service
0 | bus_LV_5724-12_0_6_node_0 | 0.4 | n |  | TRUE
1 | bus_LV_5724-12_0_6_node_1 | 0.4 | n |  | TRUE
2 | bus_LV_5724-12_0_6_node_2 | 0.4 | n |  | TRUE
3 | bus_LV_5724-12_0_6_node_3 | 0.4 | n |  | TRUE
4 | bus_LV_5724-12_0_6_node_5 | 0.4 | n |  | TRUE
5 | bus_LV_5724-12_0_6_node_53 | 0.4 | n |  | TRUE
6 | bus_LV_5724-12_0_6_node_68 | 0.4 | n |  | TRUE
7 | bus_LV_5724-12_0_6_node_66 | 0.4 | n |  | TRUE
8 | bus_LV_5724-12_0_6_node_54 | 0.4 | n |  | TRUE
9 | bus_LV_5724-12_0_6_node_6 | 0.4 | n |  | TRUE
10 | bus_LV_5724-12_0_6_node_7 | 0.4 | n |  | TRUE
11 | bus_LV_5724-12_0_6_node_71 | 0.4 | n |  | TRUE
12 | bus_LV_5724-12_0_6_node_67 | 0.4 | n |  | TRUE
13 | bus_LV_5724-12_0_6_node_8 | 0.4 | n |  | TRUE
14 | bus_LV_5724-12_0_6_node_9 | 0.4 | n |  | TRUE
15 | bus_LV_5724-12_0_6_node_15 | 0.4 | n |  | TRUE
16 | bus_LV_5724-12_0_6_node_52 | 0.4 | n |  | TRUE
17 | bus_LV_5724-12_0_6_node_10 | 0.4 | n |  | TRUE
18 | bus_LV_5724-12_0_6_node_11 | 0.4 | n |  | TRUE
19 | bus_LV_5724-12_0_6_node_13 | 0.4 | n |  | TRUE
20 | bus_LV_5724-12_0_6_node_28 | 0.4 | n |  | TRUE
21 | bus_LV_5724-12_0_6_node_27 | 0.4 | n |  | TRUE
22 | bus_LV_5724-12_0_6_node_35 | 0.4 | n |  | TRUE
23 | bus_LV_5724-12_0_6_node_32 | 0.4 | n |  | TRUE
24 | bus_LV_5724-12_0_6_node_51 | 0.4 | n |  | TRUE
25 | bus_LV_5724-12_0_6_node_16 | 0.4 | n |  | TRUE
26 | bus_LV_5724-12_0_6_node_17 | 0.4 | n |  | TRUE
27 | bus_LV_5724-12_0_6_node_18 | 0.4 | n |  | TRUE
28 | bus_LV_5724-12_0_6_node_19 | 0.4 | n |  | TRUE
29 | bus_LV_5724-12_0_6_node_20 | 0.4 | n |  | TRUE
30 | bus_LV_5724-12_0_6_node_23 | 0.4 | n |  | TRUE
31 | bus_LV_5724-12_0_6_node_21 | 0.4 | n |  | TRUE
32 | bus_LV_5724-12_0_6_node_36 | 0.4 | n |  | TRUE
33 | bus_LV_5724-12_0_6_node_30 | 0.4 | n |  | TRUE
34 | bus_LV_5724-12_0_6_node_69 | 0.4 | n |  | TRUE
35 | bus_LV_5724-12_0_6_node_22 | 0.4 | n |  | TRUE
36 | bus_LV_5724-12_0_6_node_46 | 0.4 | n |  | TRUE
37 | bus_LV_5724-12_0_6_node_29 | 0.4 | n |  | TRUE
38 | bus_LV_5724-12_0_6_node_24 | 0.4 | n |  | TRUE
39 | bus_LV_5724-12_0_6_node_25 | 0.4 | n |  | TRUE
40 | bus_LV_5724-12_0_6_node_26 | 0.4 | n |  | TRUE
41 | bus_LV_5724-12_0_6_node_49 | 0.4 | n |  | TRUE
42 | bus_LV_5724-12_0_6_node_64 | 0.4 | n |  | TRUE
43 | bus_LV_5724-12_0_6_node_47 | 0.4 | n |  | TRUE
44 | bus_LV_5724-12_0_6_node_31 | 0.4 | n |  | TRUE
45 | bus_LV_5724-12_0_6_node_33 | 0.4 | n |  | TRUE
46 | bus_LV_5724-12_0_6_node_34 | 0.4 | n |  | TRUE
47 | bus_LV_5724-12_0_6_node_70 | 0.4 | n |  | TRUE
48 | bus_LV_5724-12_0_6_node_42 | 0.4 | n |  | TRUE
49 | bus_LV_5724-12_0_6_node_40 | 0.4 | n |  | TRUE
50 | bus_LV_5724-12_0_6_node_44 | 0.4 | n |  | TRUE
51 | bus_LV_5724-12_0_6_node_37 | 0.4 | n |  | TRUE
52 | bus_LV_5724-12_0_6_node_38 | 0.4 | n |  | TRUE
53 | bus_LV_5724-12_0_6_node_39 | 0.4 | n |  | TRUE
54 | bus_LV_5724-12_0_6_node_41 | 0.4 | n |  | TRUE
55 | bus_LV_5724-12_0_6_node_45 | 0.4 | n |  | TRUE
56 | bus_LV_5724-12_0_6_node_43 | 0.4 | n |  | TRUE
57 | bus_LV_5724-12_0_6_node_48 | 0.4 | n |  | TRUE
58 | bus_LV_5724-12_0_6_node_50 | 0.4 | n |  | TRUE
59 | bus_LV_5724-12_0_6_node_55 | 0.4 | n |  | TRUE
60 | bus_LV_5724-12_0_6_node_60 | 0.4 | n |  | TRUE
61 | bus_LV_5724-12_0_6_node_58 | 0.4 | n |  | TRUE
62 | bus_LV_5724-12_0_6_node_56 | 0.4 | n |  | TRUE
63 | bus_LV_5724-12_0_6_node_57 | 0.4 | n |  | TRUE
64 | bus_LV_5724-12_0_6_node_59 | 0.4 | n |  | TRUE
65 | bus_LV_5724-12_0_6_node_65 | 0.4 | n |  | TRUE
66 | bus_LV_5724-12_0_6_node_63 | 0.4 | n |  | TRUE
67 | bus_LV_5724-12_0_6_node_61 | 0.4 | n |  | TRUE
68 | bus_LV_5724-12_0_6_node_62 | 0.4 | n |  | TRUE
69 | bus_MV_637_0_node_4 | 20 | n |  | TRUE

## load
| name | bus | p_mw | q_mvar | const_z_percent | const_i_percent | sn_mva | scaling | in_service | type
0 | LV_5724-12_0_6_load_0 | 0 | 0.011557 | 0.0028966 | 0 | 0 |  | 1 | TRUE | wye
1 | LV_5724-12_0_6_load_1 | 1 | 0.0032191 | 0.00080679 | 0 | 0 |  | 1 | TRUE | wye
2 | LV_5724-12_0_6_load_3 | 3 | 0.0083336 | 0.0020886 | 0 | 0 |  | 1 | TRUE | wye
3 | LV_5724-12_0_6_load_53 | 5 | 0.017177 | 0.0043049 | 0 | 0 |  | 1 | TRUE | wye
4 | LV_5724-12_0_6_load_66 | 7 | 0.007242 | 0.001815 | 0 | 0 |  | 1 | TRUE | wye
5 | LV_5724-12_0_6_load_54 | 8 | 0.006991 | 0.0017521 | 0 | 0 |  | 1 | TRUE | wye
6 | LV_5724-12_0_6_load_6 | 9 | 0.01286 | 0.0032231 | 0 | 0 |  | 1 | TRUE | wye
7 | LV_5724-12_0_6_load_7 | 10 | 0.012827 | 0.0032147 | 0 | 0 |  | 1 | TRUE | wye
8 | LV_5724-12_0_6_load_71 | 11 | 0.0070786 | 0.0017741 | 0 | 0 |  | 1 | TRUE | wye
9 | LV_5724-12_0_6_load_67 | 12 | 0.0043831 | 0.0010985 | 0 | 0 |  | 1 | TRUE | wye
10 | LV_5724-12_0_6_load_8 | 13 | 0.0040092 | 0.0010048 | 0 | 0 |  | 1 | TRUE | wye
11 | LV_5724-12_0_6_load_9 | 14 | 0.011673 | 0.0029255 | 0 | 0 |  | 1 | TRUE | wye
12 | LV_5724-12_0_6_load_52 | 16 | 0.0042647 | 0.0010688 | 0 | 0 |  | 1 | TRUE | wye
13 | LV_5724-12_0_6_load_10 | 17 | 0.011928 | 0.0029895 | 0 | 0 |  | 1 | TRUE | wye
14 | LV_5724-12_0_6_load_11 | 18 | 0.0043224 | 0.0010833 | 0 | 0 |  | 1 | TRUE | wye
15 | LV_5724-12_0_6_load_13 | 19 | 0.003725 | 0.00093358 | 0 | 0 |  | 1 | TRUE | wye
16 | LV_5724-12_0_6_load_28 | 20 | 0.037478 | 0.0093928 | 0 | 0 |  | 1 | TRUE | wye
17 | LV_5724-12_0_6_load_27 | 21 | 0.012254 | 0.0030711 | 0 | 0 |  | 1 | TRUE | wye
18 | LV_5724-12_0_6_load_35 | 22 | 0.0081613 | 0.0020454 | 0 | 0 |  | 1 | TRUE | wye
19 | LV_5724-12_0_6_load_32 | 23 | 0.0103 | 0.0025814 | 0 | 0 |  | 1 | TRUE | wye
20 | LV_5724-12_0_6_load_51 | 24 | 0.0046489 | 0.0011651 | 0 | 0 |  | 1 | TRUE | wye
21 | LV_5724-12_0_6_load_16 | 25 | 0.0081176 | 0.0020345 | 0 | 0 |  | 1 | TRUE | wye
22 | LV_5724-12_0_6_load_17 | 26 | 0.0062818 | 0.0015744 | 0 | 0 |  | 1 | TRUE | wye
23 | LV_5724-12_0_6_load_18 | 27 | 0.0089239 | 0.0022366 | 0 | 0 |  | 1 | TRUE | wye
24 | LV_5724-12_0_6_load_23 | 30 | 0.0092809 | 0.002326 | 0 | 0 |  | 1 | TRUE | wye
25 | LV_5724-12_0_6_load_21 | 31 | 0.0052718 | 0.0013212 | 0 | 0 |  | 1 | TRUE | wye
26 | LV_5724-12_0_6_load_36 | 32 | 0.01941 | 0.0048646 | 0 | 0 |  | 1 | TRUE | wye
27 | LV_5724-12_0_6_load_30 | 33 | 0.005879 | 0.0014734 | 0 | 0 |  | 1 | TRUE | wye
28 | LV_5724-12_0_6_load_69 | 34 | 0.0056433 | 0.0014143 | 0 | 0 |  | 1 | TRUE | wye
29 | LV_5724-12_0_6_load_46 | 36 | 0.0068763 | 0.0017234 | 0 | 0 |  | 1 | TRUE | wye
30 | LV_5724-12_0_6_load_29 | 37 | 0.034709 | 0.0086989 | 0 | 0 |  | 1 | TRUE | wye
31 | LV_5724-12_0_6_load_24 | 38 | 0.0061788 | 0.0015485 | 0 | 0 |  | 1 | TRUE | wye
32 | LV_5724-12_0_6_load_25 | 39 | 0.0046481 | 0.0011649 | 0 | 0 |  | 1 | TRUE | wye
33 | LV_5724-12_0_6_load_26 | 40 | 0.015142 | 0.0037949 | 0 | 0 |  | 1 | TRUE | wye
34 | LV_5724-12_0_6_load_49 | 41 | 0.0038746 | 0.00097107 | 0 | 0 |  | 1 | TRUE | wye
35 | LV_5724-12_0_6_load_64 | 42 | 0.011402 | 0.0028575 | 0 | 0 |  | 1 | TRUE | wye
36 | LV_5724-12_0_6_load_47 | 43 | 0.0076135 | 0.0019081 | 0 | 0 |  | 1 | TRUE | wye
37 | LV_5724-12_0_6_load_70 | 47 | 0.001729 | 0.00043332 | 0 | 0 |  | 1 | TRUE | wye
38 | LV_5724-12_0_6_load_42 | 48 | 0.023563 | 0.0059056 | 0 | 0 |  | 1 | TRUE | wye
39 | LV_5724-12_0_6_load_40 | 49 | 0.0030099 | 0.00075435 | 0 | 0 |  | 1 | TRUE | wye
40 | LV_5724-12_0_6_load_44 | 50 | 0.0065149 | 0.0016328 | 0 | 0 |  | 1 | TRUE | wye
41 | LV_5724-12_0_6_load_37 | 51 | 0.010241 | 0.0025665 | 0 | 0 |  | 1 | TRUE | wye
42 | LV_5724-12_0_6_load_38 | 52 | 0.017162 | 0.0043011 | 0 | 0 |  | 1 | TRUE | wye
43 | LV_5724-12_0_6_load_39 | 53 | 0.012503 | 0.0031336 | 0 | 0 |  | 1 | TRUE | wye
44 | LV_5724-12_0_6_load_41 | 54 | 0.0041818 | 0.0010481 | 0 | 0 |  | 1 | TRUE | wye
45 | LV_5724-12_0_6_load_45 | 55 | 0.0078434 | 0.0019657 | 0 | 0 |  | 1 | TRUE | wye
46 | LV_5724-12_0_6_load_43 | 56 | 0.0078118 | 0.0019578 | 0 | 0 |  | 1 | TRUE | wye
47 | LV_5724-12_0_6_load_48 | 57 | 0.0051032 | 0.001279 | 0 | 0 |  | 1 | TRUE | wye
48 | LV_5724-12_0_6_load_50 | 58 | 0.0029399 | 0.00073682 | 0 | 0 |  | 1 | TRUE | wye
49 | LV_5724-12_0_6_load_55 | 59 | 0.020404 | 0.0051138 | 0 | 0 |  | 1 | TRUE | wye
50 | LV_5724-12_0_6_load_60 | 60 | 0.0037834 | 0.00094821 | 0 | 0 |  | 1 | TRUE | wye
51 | LV_5724-12_0_6_load_58 | 61 | 0.0069088 | 0.0017315 | 0 | 0 |  | 1 | TRUE | wye
52 | LV_5724-12_0_6_load_56 | 62 | 0.01126 | 0.0028219 | 0 | 0 |  | 1 | TRUE | wye
53 | LV_5724-12_0_6_load_57 | 63 | 0.011694 | 0.0029307 | 0 | 0 |  | 1 | TRUE | wye
54 | LV_5724-12_0_6_load_59 | 64 | 0.01479 | 0.0037068 | 0 | 0 |  | 1 | TRUE | wye
55 | LV_5724-12_0_6_load_65 | 65 | 0.013344 | 0.0033443 | 0 | 0 |  | 1 | TRUE | wye
56 | LV_5724-12_0_6_load_63 | 66 | 0.0057152 | 0.0014324 | 0 | 0 |  | 1 | TRUE | wye
57 | LV_5724-12_0_6_load_61 | 67 | 0.006955 | 0.0017431 | 0 | 0 |  | 1 | TRUE | wye
58 | LV_5724-12_0_6_load_62 | 68 | 0.0052117 | 0.0013062 | 0 | 0 |  | 1 | TRUE | wye

## ext_grid
| name | bus | vm_pu | va_degree | slack_weight | in_service
0 |  | 34 | 1 | 0 | 1 | TRUE

## line
| name | std_type | from_bus | to_bus | length_km | r_ohm_per_km | x_ohm_per_km | c_nf_per_km | g_us_per_km | max_i_ka | df | parallel | type | in_service
0 | LV_5724-12_0_6_line_0 |  | 0 | 1 | 0.011541 | 0.125 | 0.08 | 261 | 0 | 0.364 | 1 | 1 | cs | TRUE
1 | LV_5724-12_0_6_line_1 |  | 0 | 2 | 0.047557 | 0.125 | 0.08 | 261 | 0 | 0.364 | 1 | 1 | cs | TRUE
2 | LV_5724-12_0_6_line_2 |  | 1 | 3 | 0.012753 | 0.125 | 0.08 | 261 | 0 | 0.364 | 1 | 1 | cs | TRUE
3 | LV_5724-12_0_6_line_3 |  | 2 | 4 | 0.12324 | 0.125 | 0.08 | 261 | 0 | 0.364 | 1 | 1 | cs | TRUE
4 | LV_5724-12_0_6_line_4 |  | 3 | 5 | 0.00093218 | 0.125 | 0.08 | 261 | 0 | 0.364 | 1 | 1 | cs | TRUE
5 | LV_5724-12_0_6_line_5 |  | 4 | 6 | 0.052237 | 0.125 | 0.08 | 261 | 0 | 0.364 | 1 | 1 | cs | TRUE
6 | LV_5724-12_0_6_line_6 |  | 4 | 7 | 0.035938 | 0.125 | 0.08 | 261 | 0 | 0.364 | 1 | 1 | cs | TRUE
7 | LV_5724-12_0_6_line_7 |  | 5 | 8 | 0.012252 | 0.125 | 0.08 | 261 | 0 | 0.364 | 1 | 1 | cs | TRUE
8 | LV_5724-12_0_6_line_8 |  | 6 | 11 | 0.10171 | 0.125 | 0.08 | 261 | 0 | 0.364 | 1 | 1 | cs | TRUE
9 | LV_5724-12_0_6_line_9 |  | 7 | 12 | 0.023928 | 0.125 | 0.08 | 261 | 0 | 0.364 | 1 | 1 | cs | TRUE
10 | LV_5724-12_0_6_line_10 |  | 8 | 59 | 0.0085175 | 0.125 | 0.08 | 261 | 0 | 0.364 | 1 | 1 | cs | TRUE
11 | LV_5724-12_0_6_line_11 |  | 9 | 10 | 0.018809 | 0.125 | 0.08 | 261 | 0 | 0.364 | 1 | 1 | cs | TRUE
12 | LV_5724-12_0_6_line_12 |  | 10 | 13 | 0.020143 | 0.125 | 0.08 | 261 | 0 | 0.364 | 1 | 1 | cs | TRUE
13 | LV_5724-12_0_6_line_13 |  | 13 | 14 | 0.0067203 | 0.125 | 0.08 | 261 | 0 | 0.364 | 1 | 1 | cs | TRUE
14 | LV_5724-12_0_6_line_14 |  | 14 | 15 | 0.01827 | 0.125 | 0.08 | 261 | 0 | 0.364 | 1 | 1 | cs | TRUE
15 | LV_5724-12_0_6_line_15 |  | 15 | 16 | 0.014315 | 0.125 | 0.08 | 261 | 0 | 0.364 | 1 | 1 | cs | TRUE
16 | LV_5724-12_0_6_line_16 |  | 16 | 24 | 0.0051162 | 0.125 | 0.08 | 261 | 0 | 0.364 | 1 | 1 | cs | TRUE
17 | LV_5724-12_0_6_line_17 |  | 17 | 18 | 0.0099193 | 0.125 | 0.08 | 261 | 0 | 0.364 | 1 | 1 | cs | TRUE
18 | LV_5724-12_0_6_line_18 |  | 18 | 19 | 0.0021932 | 0.125 | 0.08 | 261 | 0 | 0.364 | 1 | 1 | cs | TRUE
19 | LV_5724-12_0_6_line_19 |  | 19 | 20 | 0.0059036 | 0.125 | 0.08 | 261 | 0 | 0.364 | 1 | 1 | cs | TRUE
20 | LV_5724-12_0_6_line_20 |  | 20 | 21 | 0.00025245 | 0.125 | 0.08 | 261 | 0 | 0.364 | 1 | 1 | cs | TRUE
21 | LV_5724-12_0_6_line_21 |  | 21 | 40 | 0.011652 | 0.125 | 0.08 | 261 | 0 | 0.364 | 1 | 1 | cs | TRUE
22 | LV_5724-12_0_6_line_22 |  | 22 | 23 | 0.0019476 | 0.125 | 0.08 | 261 | 0 | 0.364 | 1 | 1 | cs | TRUE
23 | LV_5724-12_0_6_line_23 |  | 23 | 44 | 0.044342 | 0.125 | 0.08 | 261 | 0 | 0.364 | 1 | 1 | cs | TRUE
24 | LV_5724-12_0_6_line_24 |  | 24 | 58 | 0.00041091 | 0.125 | 0.08 | 261 | 0 | 0.364 | 1 | 1 | cs | TRUE
25 | LV_5724-12_0_6_line_25 |  | 25 | 26 | 0.0098525 | 0.125 | 0.08 | 261 | 0 | 0.364 | 1 | 3 | cs | TRUE
26 | LV_5724-12_0_6_line_26 |  | 25 | 27 | 0.0061936 | 0.125 | 0.08 | 261 | 0 | 0.364 | 1 | 3 | cs | TRUE
27 | LV_5724-12_0_6_line_27 |  | 26 | 28 | 0.0034778 | 0.125 | 0.08 | 261 | 0 | 0.364 | 1 | 3 | cs | TRUE
28 | LV_5724-12_0_6_line_28 |  | 27 | 29 | 0.002891 | 0.125 | 0.08 | 261 | 0 | 0.364 | 1 | 2 | cs | TRUE
29 | LV_5724-12_0_6_line_29 |  | 28 | 30 | 0.0080263 | 0.125 | 0.08 | 261 | 0 | 0.364 | 1 | 3 | cs | TRUE
30 | LV_5724-12_0_6_line_30 |  | 28 | 31 | 0.0072043 | 0.125 | 0.08 | 261 | 0 | 0.364 | 1 | 3 | cs | TRUE
31 | LV_5724-12_0_6_line_31 |  | 29 | 32 | 0.0077548 | 0.125 | 0.08 | 261 | 0 | 0.364 | 1 | 1 | cs | TRUE
32 | LV_5724-12_0_6_line_32 |  | 29 | 33 | 0.014844 | 0.125 | 0.08 | 261 | 0 | 0.364 | 1 | 1 | cs | TRUE
33 | LV_5724-12_0_6_line_33 |  | 30 | 34 | 0.0071293 | 0.125 | 0.08 | 261 | 0 | 0.364 | 1 | 3 | cs | TRUE
34 | LV_5724-12_0_6_line_34 |  | 31 | 35 | 0.0026585 | 0.125 | 0.08 | 261 | 0 | 0.364 | 1 | 2 | cs | TRUE
35 | LV_5724-12_0_6_line_35 |  | 32 | 36 | 0.011857 | 0.125 | 0.08 | 261 | 0 | 0.364 | 1 | 1 | cs | TRUE
36 | LV_5724-12_0_6_line_36 |  | 33 | 37 | 0.0011518 | 0.125 | 0.08 | 261 | 0 | 0.364 | 1 | 1 | cs | TRUE
37 | LV_5724-12_0_6_line_37 |  | 34 | 42 | 0.0065679 | 0.125 | 0.08 | 261 | 0 | 0.364 | 1 | 3 | cs | TRUE
38 | LV_5724-12_0_6_line_38 |  | 35 | 38 | 0.0070698 | 0.125 | 0.08 | 261 | 0 | 0.364 | 1 | 1 | cs | TRUE
39 | LV_5724-12_0_6_line_39 |  | 35 | 39 | 0.0081337 | 0.125 | 0.08 | 261 | 0 | 0.364 | 1 | 1 | cs | TRUE
40 | LV_5724-12_0_6_line_40 |  | 36 | 50 | 0.0055305 | 0.125 | 0.08 | 261 | 0 | 0.364 | 1 | 1 | cs | TRUE
41 | LV_5724-12_0_6_line_41 |  | 37 | 44 | 0.024124 | 0.125 | 0.08 | 261 | 0 | 0.364 | 1 | 1 | cs | TRUE
42 | LV_5724-12_0_6_line_42 |  | 38 | 40 | 0.0080811 | 0.125 | 0.08 | 261 | 0 | 0.364 | 1 | 1 | cs | TRUE
43 | LV_5724-12_0_6_line_43 |  | 39 | 41 | 0.0067633 | 0.125 | 0.08 | 261 | 0 | 0.364 | 1 | 1 | cs | TRUE
44 | LV_5724-12_0_6_line_44 |  | 41 | 43 | 0.00080188 | 0.125 | 0.08 | 261 | 0 | 0.364 | 1 | 1 | cs | TRUE
45 | LV_5724-12_0_6_line_45 |  | 42 | 68 | 0.0068606 | 0.125 | 0.08 | 261 | 0 | 0.364 | 1 | 3 | cs | TRUE
46 | LV_5724-12_0_6_line_46 |  | 43 | 57 | 0.0047738 | 0.125 | 0.08 | 261 | 0 | 0.364 | 1 | 1 | cs | TRUE
47 | LV_5724-12_0_6_line_47 |  | 45 | 46 | 0.038304 | 0.125 | 0.08 | 261 | 0 | 0.364 | 1 | 1 | cs | TRUE
48 | LV_5724-12_0_6_line_48 |  | 45 | 47 | 0.0042707 | 0.125 | 0.08 | 261 | 0 | 0.364 | 1 | 1 | cs | TRUE
49 | LV_5724-12_0_6_line_49 |  | 46 | 48 | 0.023874 | 0.125 | 0.08 | 261 | 0 | 0.364 | 1 | 1 | cs | TRUE
50 | LV_5724-12_0_6_line_50 |  | 48 | 49 | 0.010617 | 0.125 | 0.08 | 261 | 0 | 0.364 | 1 | 1 | cs | TRUE
51 | LV_5724-12_0_6_line_51 |  | 49 | 52 | 0.0034166 | 0.125 | 0.08 | 261 | 0 | 0.364 | 1 | 1 | cs | TRUE
52 | LV_5724-12_0_6_line_52 |  | 50 | 56 | 0.0014538 | 0.125 | 0.08 | 261 | 0 | 0.364 | 1 | 1 | cs | TRUE
53 | LV_5724-12_0_6_line_53 |  | 51 | 52 | 0.0089872 | 0.125 | 0.08 | 261 | 0 | 0.364 | 1 | 1 | cs | TRUE
54 | LV_5724-12_0_6_line_54 |  | 51 | 53 | 0.008559 | 0.125 | 0.08 | 261 | 0 | 0.364 | 1 | 1 | cs | TRUE
55 | LV_5724-12_0_6_line_55 |  | 53 | 54 | 0.0021863 | 0.125 | 0.08 | 261 | 0 | 0.364 | 1 | 1 | cs | TRUE
56 | LV_5724-12_0_6_line_56 |  | 54 | 55 | 0.0053511 | 0.125 | 0.08 | 261 | 0 | 0.364 | 1 | 1 | cs | TRUE
57 | LV_5724-12_0_6_line_57 |  | 55 | 56 | 0.004109 | 0.125 | 0.08 | 261 | 0 | 0.364 | 1 | 1 | cs | TRUE
58 | LV_5724-12_0_6_line_58 |  | 57 | 58 | 0.0091114 | 0.125 | 0.08 | 261 | 0 | 0.364 | 1 | 1 | cs | TRUE
59 | LV_5724-12_0_6_line_59 |  | 59 | 60 | 0.0012665 | 0.125 | 0.08 | 261 | 0 | 0.364 | 1 | 1 | cs | TRUE
60 | LV_5724-12_0_6_line_60 |  | 60 | 61 | 0.0061704 | 0.125 | 0.08 | 261 | 0 | 0.364 | 1 | 1 | cs | TRUE
61 | LV_5724-12_0_6_line_61 |  | 61 | 62 | 0.0076664 | 0.125 | 0.08 | 261 | 0 | 0.364 | 1 | 1 | cs | TRUE
62 | LV_5724-12_0_6_line_62 |  | 62 | 63 | 0.00010392 | 0.125 | 0.08 | 261 | 0 | 0.364 | 1 | 1 | cs | TRUE
63 | LV_5724-12_0_6_line_63 |  | 63 | 64 | 0.010619 | 0.125 | 0.08 | 261 | 0 | 0.364 | 1 | 1 | cs | TRUE
64 | LV_5724-12_0_6_line_64 |  | 64 | 65 | 0.0012397 | 0.125 | 0.08 | 261 | 0 | 0.364 | 1 | 1 | cs | TRUE
65 | LV_5724-12_0_6_line_65 |  | 65 | 66 | 0.0071589 | 0.125 | 0.08 | 261 | 0 | 0.364 | 1 | 2 | cs | TRUE
66 | LV_5724-12_0_6_line_66 |  | 66 | 67 | 0.0039198 | 0.125 | 0.08 | 261 | 0 | 0.364 | 1 | 3 | cs | TRUE
67 | LV_5724-12_0_6_line_67 |  | 67 | 68 | 0.00088623 | 0.125 | 0.08 | 261 | 0 | 0.364 | 1 | 3 | cs | TRUE

## trafo
| name | std_type | hv_bus | lv_bus | sn_mva | vn_hv_kv | vn_lv_kv | vk_percent | vkr_percent | pfe_kw | i0_percent | shift_degree | tap_side | tap_neutral | tap_min | tap_max | tap_step_percent | tap_step_degree | tap_pos | tap_phase_shifter | parallel | df | in_service
0 | LV_5724-12_0_6_trafo_69 | 0.63 MVA 20/0.4 kV | 69 | 34 | 0.63 | 20 | 0.4 | 6 | 1.206 | 1.65 | 0.2619 | 150 | hv | 0 | -2 | 2 | 2.5 | 0 | 0 | FALSE | 1 | 1 | TRUE

## line_geodata
| x0 | y0 | x1 | y1 | x2 | y2 | x3 | y3 | x4 | y4 | x5 | y5 | x6 | y6 | x7 | y7 | x8 | y8
0 | 2507876.9409 | 1137523.8234 | 2507885.8955 | 1137516.5433
1 | 2507840.0406 | 1137553.8235 | 2507876.9409 | 1137523.8234
2 | 2507885.8955 | 1137516.5433 | 2507895.7909 | 1137508.4983
3 | 2507840.0406 | 1137553.8235 | 2507817.9089 | 1137572.6953 | 2507812.5415 | 1137580.4376 | 2507825.0979 | 1137578.4111 | 2507836.4092 | 1137576.4704 | 2507850.0272 | 1137574.9391 | 2507876.8083 | 1137572.3061 | 2507888.8048 | 1137570.8997 | 2507896.5701 | 1137572.0373
4 | 2507895.7909 | 1137508.4983 | 2507896.5142 | 1137507.9103
5 | 2507896.5701 | 1137572.0373 | 2507902.0602 | 1137574.3326 | 2507909.8029 | 1137579.0283 | 2507925.7605 | 1137596.1616 | 2507935.2483 | 1137606.3117
6 | 2507896.5701 | 1137572.0373 | 2507903.5283 | 1137565.1714 | 2507926.7775 | 1137553.1734
7 | 2507896.5142 | 1137507.9103 | 2507903.733 | 1137502.0414 | 2507905.9323 | 1137500.078
8 | 2507935.2483 | 1137606.3117 | 2507991.6605 | 1137562.4687 | 2508008.7856 | 1137548.7436 | 2508004.2292 | 1137541.5866
9 | 2507948.0412 | 1137542.2001 | 2507926.7775 | 1137553.1734
10 | 2507912.2863 | 1137494.4058 | 2507905.9323 | 1137500.078
11 | 2507864.3711 | 1137472.2637 | 2507879.2934 | 1137460.8133
12 | 2507879.2934 | 1137460.8133 | 2507889.4954 | 1137452.9849 | 2507895.9232 | 1137449.5597
13 | 2507895.9232 | 1137449.5597 | 2507901.854 | 1137446.3994
14 | 2507917.9781 | 1137437.8074 | 2507901.854 | 1137446.3994
15 | 2507917.9781 | 1137437.8074 | 2507923.6495 | 1137450.9509
16 | 2507928.719 | 1137451.6409 | 2507923.6495 | 1137450.9509 | 2507923.6495 | 1137450.9509
17 | 2507938.4797 | 1137413.3663 | 2507935.6853 | 1137408.7862 | 2507933.6826 | 1137404.6961
18 | 2507938.4797 | 1137413.3663 | 2507939.622 | 1137415.2385
19 | 2507939.622 | 1137415.2385 | 2507942.6968 | 1137420.2782
20 | 2507942.6968 | 1137420.2782 | 2507942.8283 | 1137420.4937
21 | 2507942.8283 | 1137420.4937 | 2507948.8968 | 1137430.4401
22 | 2507996.4424 | 1137390.7111 | 2507997.5212 | 1137392.3327
23 | 2508021.8596 | 1137429.3946 | 2508017.0721 | 1137421.7186 | 2507997.5212 | 1137392.3327
24 | 2507929.1261 | 1137451.6963 | 2507928.719 | 1137451.6409
25 | 2507976.7399 | 1137448.3207 | 2507970.2484 | 1137449.6387 | 2507967.047 | 1137450.0569
26 | 2507982.8097 | 1137447.0883 | 2507976.7399 | 1137448.3207
27 | 2507963.5985 | 1137450.5074 | 2507967.047 | 1137450.0569
28 | 2507985.6429 | 1137446.513 | 2507982.8097 | 1137447.0883
29 | 2507963.5985 | 1137450.5074 | 2507956.9078 | 1137454.9409
30 | 2507963.5985 | 1137450.5074 | 2507958.6237 | 1137445.2966
31 | 2507985.6429 | 1137446.513 | 2507990.6123 | 1137452.4663
32 | 2507985.6429 | 1137446.513 | 2507999.3076 | 1137440.7144
33 | 2507951.4208 | 1137459.4701 | 2507955.3035 | 1137456.004 | 2507956.9078 | 1137454.9409
34 | 2507956.7879 | 1137443.3738 | 2507958.6237 | 1137445.2966
35 | 2507998.2108 | 1137461.5691 | 2507990.6123 | 1137452.4663
36 | 2507999.3076 | 1137440.7144 | 2508000.3679 | 1137440.2644
37 | 2507951.4208 | 1137459.4701 | 2507946.5212 | 1137463.8441
38 | 2507956.7879 | 1137443.3738 | 2507953.1058 | 1137437.3386
39 | 2507956.7879 | 1137443.3738 | 2507949.3028 | 1137446.5564
40 | 2508001.7549 | 1137465.8148 | 2507998.2108 | 1137461.5691
41 | 2508021.8596 | 1137429.3946 | 2508009.8305 | 1137436.2489 | 2508000.3679 | 1137440.2644
42 | 2507948.8968 | 1137430.4401 | 2507953.1058 | 1137437.3386
43 | 2507949.3028 | 1137446.5564 | 2507943.0787 | 1137449.2029
44 | 2507943.0787 | 1137449.2029 | 2507942.3408 | 1137449.5167
45 | 2507941.4032 | 1137468.4129 | 2507946.5212 | 1137463.8441
46 | 2507942.3408 | 1137449.5167 | 2507937.9476 | 1137451.3846
47 | 2508058.58 | 1137476.0293 | 2508055.9269 | 1137478.1377 | 2508048.0461 | 1137480.0257 | 2508050.2865 | 1137492.7214 | 2508053.3788 | 1137506.2935
48 | 2508058.58 | 1137476.0293 | 2508059.9531 | 1137474.7521 | 2508061.7044 | 1137473.1178
49 | 2508053.3788 | 1137506.2935 | 2508045.5869 | 1137506.4346 | 2508040.0245 | 1137504.9519 | 2508033.4516 | 1137500.2716 | 2508031.7309 | 1137498.8132
50 | 2508023.7829 | 1137491.7962 | 2508024.6511 | 1137492.8124 | 2508031.7309 | 1137498.8132
51 | 2508023.7829 | 1137491.7962 | 2508021.5635 | 1137489.1986
52 | 2508002.6865 | 1137466.9308 | 2508001.7549 | 1137465.8148
53 | 2508015.7256 | 1137482.3656 | 2508021.5635 | 1137489.1986
54 | 2508015.7256 | 1137482.3656 | 2508010.1658 | 1137475.8582
55 | 2508008.7488 | 1137474.1933 | 2508008.9829 | 1137474.4737 | 2508010.1658 | 1137475.8582
56 | 2508008.7488 | 1137474.1933 | 2508005.3197 | 1137470.0853
57 | 2508002.6865 | 1137466.9308 | 2508005.3197 | 1137470.0853
58 | 2507929.1261 | 1137451.6963 | 2507935.2533 | 1137452.5302 | 2507937.9476 | 1137451.3846
59 | 2507912.2863 | 1137494.4058 | 2507913.2311 | 1137493.5624
60 | 2507917.8341 | 1137489.4532 | 2507913.2311 | 1137493.5624
61 | 2507923.5532 | 1137484.3477 | 2507917.8341 | 1137489.4532
62 | 2507923.5532 | 1137484.3477 | 2507923.6307 | 1137484.2785
63 | 2507923.6307 | 1137484.2785 | 2507931.5527 | 1137477.2065
64 | 2507932.4775 | 1137476.381 | 2507931.5527 | 1137477.2065
65 | 2507932.4775 | 1137476.381 | 2507937.8179 | 1137471.6135
66 | 2507940.7421 | 1137469.0031 | 2507937.8179 | 1137471.6135
67 | 2507940.7421 | 1137469.0031 | 2507941.4032 | 1137468.4129

## bus_geodata
| x | y | coords
0 | 2507876.9409 | 1137523.8234
1 | 2507885.8955 | 1137516.5433
2 | 2507840.0406 | 1137553.8235
3 | 2507895.7909 | 1137508.4983
4 | 2507896.5701 | 1137572.0373
5 | 2507896.5142 | 1137507.9103
6 | 2507935.2483 | 1137606.3117
7 | 2507926.7775 | 1137553.1734
8 | 2507905.9323 | 1137500.078
9 | 2507864.3711 | 1137472.2637
10 | 2507879.2934 | 1137460.8133
11 | 2508004.2292 | 1137541.5866
12 | 2507948.0412 | 1137542.2001
13 | 2507895.9232 | 1137449.5597
14 | 2507901.854 | 1137446.3994
15 | 2507917.9781 | 1137437.8074
16 | 2507923.6495 | 1137450.9509
17 | 2507933.6826 | 1137404.6961
18 | 2507938.4797 | 1137413.3663
19 | 2507939.622 | 1137415.2385
20 | 2507942.6968 | 1137420.2782
21 | 2507942.8283 | 1137420.4937
22 | 2507996.4424 | 1137390.7111
23 | 2507997.5212 | 1137392.3327
24 | 2507928.719 | 1137451.6409
25 | 2507976.7399 | 1137448.3207
26 | 2507967.047 | 1137450.0569
27 | 2507982.8097 | 1137447.0883
28 | 2507963.5985 | 1137450.5074
29 | 2507985.6429 | 1137446.513
30 | 2507956.9078 | 1137454.9409
31 | 2507958.6237 | 1137445.2966
32 | 2507990.6123 | 1137452.4663
33 | 2507999.3076 | 1137440.7144
34 | 2507951.4208 | 1137459.4701
35 | 2507956.7879 | 1137443.3738
36 | 2507998.2108 | 1137461.5691
37 | 2508000.3679 | 1137440.2644
38 | 2507953.1058 | 1137437.3386
39 | 2507949.3028 | 1137446.5564
40 | 2507948.8968 | 1137430.4401
41 | 2507943.0788 | 1137449.2029
42 | 2507946.5212 | 1137463.8441
43 | 2507942.3408 | 1137449.5167
44 | 2508021.8596 | 1137429.3946
45 | 2508058.58 | 1137476.0293
46 | 2508053.3788 | 1137506.2935
47 | 2508061.7044 | 1137473.1178
48 | 2508031.7309 | 1137498.8132
49 | 2508023.7829 | 1137491.7962
50 | 2508001.7549 | 1137465.8148
51 | 2508015.7256 | 1137482.3656
52 | 2508021.5635 | 1137489.1986
53 | 2508010.1658 | 1137475.8582
54 | 2508008.7488 | 1137474.1933
55 | 2508005.3197 | 1137470.0853
56 | 2508002.6865 | 1137466.9308
57 | 2507937.9476 | 1137451.3846
58 | 2507929.1261 | 1137451.6963
59 | 2507912.2863 | 1137494.4058
60 | 2507913.2311 | 1137493.5624
61 | 2507917.8341 | 1137489.4532
62 | 2507923.5532 | 1137484.3477
63 | 2507923.6307 | 1137484.2785
64 | 2507931.5527 | 1137477.2065
65 | 2507932.4775 | 1137476.381
66 | 2507937.8179 | 1137471.6135
67 | 2507940.7421 | 1137469.0031
68 | 2507941.4032 | 1137468.4129
69 | 2507963.5985 | 1137450.5074

## line_std_types
| c_nf_per_km | r_ohm_per_km | x_ohm_per_km | max_i_ka | type | q_mm2 | alpha | voltage_rating
NAYY 4x50 SE | 210 | 0.642 | 0.083 | 0.142 | cs | 50 | 0.00403 | LV
NAYY 4x120 SE | 264 | 0.225 | 0.08 | 0.242 | cs | 120 | 0.00403 | LV
NAYY 4x150 SE | 261 | 0.208 | 0.08 | 0.27 | cs | 150 | 0.00403 | LV
NA2XS2Y 1x95 RM/25 12/20 kV | 216 | 0.313 | 0.132 | 0.252 | cs | 95 | 0.00403 | MV
NA2XS2Y 1x185 RM/25 12/20 kV | 273 | 0.161 | 0.117 | 0.362 | cs | 185 | 0.00403 | MV
NA2XS2Y 1x240 RM/25 12/20 kV | 304 | 0.122 | 0.112 | 0.421 | cs | 240 | 0.00403 | MV
NA2XS2Y 1x95 RM/25 6/10 kV | 315 | 0.313 | 0.123 | 0.249 | cs | 95 | 0.00403 | MV
NA2XS2Y 1x185 RM/25 6/10 kV | 406 | 0.161 | 0.11 | 0.358 | cs | 185 | 0.00403 | MV
NA2XS2Y 1x240 RM/25 6/10 kV | 456 | 0.122 | 0.105 | 0.416 | cs | 240 | 0.00403 | MV
NA2XS2Y 1x150 RM/25 12/20 kV | 250 | 0.206 | 0.116 | 0.319 | cs | 150 | 0.00403 | MV
NA2XS2Y 1x120 RM/25 12/20 kV | 230 | 0.253 | 0.119 | 0.283 | cs | 120 | 0.00403 | MV
NA2XS2Y 1x70 RM/25 12/20 kV | 190 | 0.443 | 0.132 | 0.22 | cs | 70 | 0.00403 | MV
NA2XS2Y 1x150 RM/25 6/10 kV | 360 | 0.206 | 0.11 | 0.315 | cs | 150 | 0.00403 | MV
NA2XS2Y 1x120 RM/25 6/10 kV | 340 | 0.253 | 0.113 | 0.28 | cs | 120 | 0.00403 | MV
NA2XS2Y 1x70 RM/25 6/10 kV | 280 | 0.443 | 0.123 | 0.217 | cs | 70 | 0.00403 | MV
N2XS(FL)2Y 1x120 RM/35 64/110 kV | 112 | 0.153 | 0.166 | 0.366 | cs | 120 | 0.00393 | HV
N2XS(FL)2Y 1x185 RM/35 64/110 kV | 125 | 0.099 | 0.156 | 0.457 | cs | 185 | 0.00393 | HV
N2XS(FL)2Y 1x240 RM/35 64/110 kV | 135 | 0.075 | 0.149 | 0.526 | cs | 240 | 0.00393 | HV
N2XS(FL)2Y 1x300 RM/35 64/110 kV | 144 | 0.06 | 0.144 | 0.588 | cs | 300 | 0.00393 | HV
15-AL1/3-ST1A 0.4 | 11 | 1.8769 | 0.35 | 0.105 | ol | 16 | 0.00403 | LV
24-AL1/4-ST1A 0.4 | 11.25 | 1.2012 | 0.335 | 0.14 | ol | 24 | 0.00403 | LV
48-AL1/8-ST1A 0.4 | 12.2 | 0.5939 | 0.3 | 0.21 | ol | 48 | 0.00403 | LV
94-AL1/15-ST1A 0.4 | 13.2 | 0.306 | 0.29 | 0.35 | ol | 94 | 0.00403 | LV
34-AL1/6-ST1A 10.0 | 9.7 | 0.8342 | 0.36 | 0.17 | ol | 34 | 0.00403 | MV
48-AL1/8-ST1A 10.0 | 10.1 | 0.5939 | 0.35 | 0.21 | ol | 48 | 0.00403 | MV
70-AL1/11-ST1A 10.0 | 10.4 | 0.4132 | 0.339 | 0.29 | ol | 70 | 0.00403 | MV
94-AL1/15-ST1A 10.0 | 10.75 | 0.306 | 0.33 | 0.35 | ol | 94 | 0.00403 | MV
122-AL1/20-ST1A 10.0 | 11.1 | 0.2376 | 0.323 | 0.41 | ol | 122 | 0.00403 | MV
149-AL1/24-ST1A 10.0 | 11.25 | 0.194 | 0.315 | 0.47 | ol | 149 | 0.00403 | MV
34-AL1/6-ST1A 20.0 | 9.15 | 0.8342 | 0.382 | 0.17 | ol | 34 | 0.00403 | MV
48-AL1/8-ST1A 20.0 | 9.5 | 0.5939 | 0.372 | 0.21 | ol | 48 | 0.00403 | MV
70-AL1/11-ST1A 20.0 | 9.7 | 0.4132 | 0.36 | 0.29 | ol | 70 | 0.00403 | MV
94-AL1/15-ST1A 20.0 | 10 | 0.306 | 0.35 | 0.35 | ol | 94 | 0.00403 | MV
122-AL1/20-ST1A 20.0 | 10.3 | 0.2376 | 0.344 | 0.41 | ol | 122 | 0.00403 | MV
149-AL1/24-ST1A 20.0 | 10.5 | 0.194 | 0.337 | 0.47 | ol | 149 | 0.00403 | MV
184-AL1/30-ST1A 20.0 | 10.75 | 0.1571 | 0.33 | 0.535 | ol | 184 | 0.00403 | MV
243-AL1/39-ST1A 20.0 | 11 | 0.1188 | 0.32 | 0.645 | ol | 243 | 0.00403 | MV
48-AL1/8-ST1A 110.0 | 8 | 0.5939 | 0.46 | 0.21 | ol | 48 | 0.00403 | HV
70-AL1/11-ST1A 110.0 | 8.4 | 0.4132 | 0.45 | 0.29 | ol | 70 | 0.00403 | HV
94-AL1/15-ST1A 110.0 | 8.65 | 0.306 | 0.44 | 0.35 | ol | 94 | 0.00403 | HV
122-AL1/20-ST1A 110.0 | 8.5 | 0.2376 | 0.43 | 0.41 | ol | 122 | 0.00403 | HV
149-AL1/24-ST1A 110.0 | 8.75 | 0.194 | 0.41 | 0.47 | ol | 149 | 0.00403 | HV
184-AL1/30-ST1A 110.0 | 8.8 | 0.1571 | 0.4 | 0.535 | ol | 184 | 0.00403 | HV
243-AL1/39-ST1A 110.0 | 9 | 0.1188 | 0.39 | 0.645 | ol | 243 | 0.00403 | HV
305-AL1/39-ST1A 110.0 | 9.2 | 0.0949 | 0.38 | 0.74 | ol | 305 | 0.00403 | HV
490-AL1/64-ST1A 110.0 | 9.75 | 0.059 | 0.37 | 0.96 | ol | 490 | 0.00403 | HV
679-AL1/86-ST1A 110.0 | 9.95 | 0.042 | 0.36 | 1.15 | ol | 679 | 0.00403 | HV
490-AL1/64-ST1A 220.0 | 10 | 0.059 | 0.285 | 0.96 | ol | 490 | 0.00403 | HV
679-AL1/86-ST1A 220.0 | 11.7 | 0.042 | 0.275 | 1.15 | ol | 679 | 0.00403 | HV
490-AL1/64-ST1A 380.0 | 11 | 0.059 | 0.253 | 0.96 | ol | 490 | 0.00403 | HV
679-AL1/86-ST1A 380.0 | 14.6 | 0.042 | 0.25 | 1.15 | ol | 679 | 0.00403 | HV

## trafo_std_types
| i0_percent | pfe_kw | vkr_percent | sn_mva | vn_lv_kv | vn_hv_kv | vk_percent | shift_degree | vector_group | tap_side | tap_neutral | tap_min | tap_max | tap_step_degree | tap_step_percent | tap_phase_shifter
160 MVA 380/110 kV | 0.06 | 60 | 0.25 | 160 | 110 | 380 | 12.2 | 0 | Yy0 | hv | 0 | -9 | 9 | 0 | 1.5 | FALSE
100 MVA 220/110 kV | 0.06 | 55 | 0.26 | 100 | 110 | 220 | 12 | 0 | Yy0 | hv | 0 | -9 | 9 | 0 | 1.5 | FALSE
63 MVA 110/20 kV | 0.04 | 22 | 0.32 | 63 | 20 | 110 | 18 | 150 | YNd5 | hv | 0 | -9 | 9 | 0 | 1.5 | FALSE
40 MVA 110/20 kV | 0.05 | 18 | 0.34 | 40 | 20 | 110 | 16.2 | 150 | YNd5 | hv | 0 | -9 | 9 | 0 | 1.5 | FALSE
25 MVA 110/20 kV | 0.07 | 14 | 0.41 | 25 | 20 | 110 | 12 | 150 | YNd5 | hv | 0 | -9 | 9 | 0 | 1.5 | FALSE
63 MVA 110/10 kV | 0.04 | 22 | 0.32 | 63 | 10 | 110 | 18 | 150 | YNd5 | hv | 0 | -9 | 9 | 0 | 1.5 | FALSE
40 MVA 110/10 kV | 0.05 | 18 | 0.34 | 40 | 10 | 110 | 16.2 | 150 | YNd5 | hv | 0 | -9 | 9 | 0 | 1.5 | FALSE
25 MVA 110/10 kV | 0.07 | 14 | 0.41 | 25 | 10 | 110 | 12 | 150 | YNd5 | hv | 0 | -9 | 9 | 0 | 1.5 | FALSE
0.25 MVA 20/0.4 kV | 0.32 | 0.8 | 1.44 | 0.25 | 0.4 | 20 | 6 | 150 | Yzn5 | hv | 0 | -2 | 2 | 0 | 2.5 | FALSE
0.4 MVA 20/0.4 kV | 0.3375 | 1.35 | 1.425 | 0.4 | 0.4 | 20 | 6 | 150 | Dyn5 | hv | 0 | -2 | 2 | 0 | 2.5 | FALSE
0.63 MVA 20/0.4 kV | 0.2619 | 1.65 | 1.206 | 0.63 | 0.4 | 20 | 6 | 150 | Dyn5 | hv | 0 | -2 | 2 | 0 | 2.5 | FALSE
0.25 MVA 10/0.4 kV | 0.24 | 0.6 | 1.2 | 0.25 | 0.4 | 10 | 4 | 150 | Dyn5 | hv | 0 | -2 | 2 | 0 | 2.5 | FALSE
0.4 MVA 10/0.4 kV | 0.2375 | 0.95 | 1.325 | 0.4 | 0.4 | 10 | 4 | 150 | Dyn5 | hv | 0 | -2 | 2 | 0 | 2.5 | FALSE
0.63 MVA 10/0.4 kV | 0.1873 | 1.18 | 1.0794 | 0.63 | 0.4 | 10 | 4 | 150 | Dyn5 | hv | 0 | -2 | 2 | 0 | 2.5 | FALSE

## trafo3w_std_types
| sn_hv_mva | sn_mv_mva | sn_lv_mva | vn_hv_kv | vn_mv_kv | vn_lv_kv | vk_hv_percent | vk_mv_percent | vk_lv_percent | vkr_hv_percent | vkr_mv_percent | vkr_lv_percent | pfe_kw | i0_percent | shift_mv_degree | shift_lv_degree | vector_group | tap_side | tap_neutral | tap_min | tap_max | tap_step_percent
63/25/38 MVA 110/20/10 kV | 63 | 25 | 38 | 110 | 20 | 10 | 10.4 | 10.4 | 10.4 | 0.28 | 0.32 | 0.35 | 35 | 0.89 | 0 | 0 | YN0yn0yn0 | hv | 0 | -10 | 10 | 1.2
63/25/38 MVA 110/10/10 kV | 63 | 25 | 38 | 110 | 10 | 10 | 10.4 | 10.4 | 10.4 | 0.28 | 0.32 | 0.35 | 35 | 0.89 | 0 | 0 | YN0yn0yn0 | hv | 0 | -10 | 10 | 1.2

## fuse_std_types
| fuse_type | i_rated_a | t_avg | t_min | t_total | x_avg | x_min | x_total
HV 100A | HV 100A | 100 | 0 | [10.0, 3.64, 0.854, 0.281, 0.1, 0.0531, 0.022, 0.01] | [10.0, 4.267, 1.21, 0.403, 0.1, 0.058, 0.022, 0.01] | 0 | [300.0, 350.0, 450.0, 550.0, 700.0, 850.0, 1200.0, 1752.0] | [600.0, 700.0, 900.0, 1150.0, 1665.0, 2000.0, 3000.0, 4313.0]
HV 10A | HV 10A | 10 | 0 | [10.0, 1675.0, 0.344, 0.156, 0.1, 0.0417, 0.0171, 0.01] | [10.0, 1.3, 0.3, 0.155, 0.1, 0.0555, 0.023, 0.01] | 0 | [30.0, 32.0, 35.0, 37.0, 39.0, 50.0, 70.0, 88.0] | [60.0, 70.0, 80.0, 87.0, 94.0, 110.0, 150.0, 216.0]
HV 125A | HV 125A | 125 | 0 | [10.0, 1.82, 0.344, 0.1, 0.0467, 0.0269, 0.01] | [10.0, 2.478, 0.426, 0.1, 0.0427, 0.0211, 0.01] | 0 | [375.0, 500.0, 700.0, 925.0, 1200.0, 1500.0, 2341.0] | [750.0, 1000.0, 1500.0, 2200.0, 3000.0, 4000.0, 5765.0]
HV 160A | HV 160A | 160 | 0 | [10.0, 4.15, 1.03, 0.198, 0.1, 0.051, 0.0172, 0.01] | [10.0, 2.3, 0.734, 0.274, 0.1, 0.046, 0.0177, 0.01] | 0 | [480.0, 550.0, 700.0, 1000.0, 1260.0, 1600.0, 2500.0, 3227.0] | [960.0, 1300.0, 1700.0, 2200.0, 2996.0, 4000.0, 6000.0, 7946.0]
HV 16A | HV 16A | 16 | 0 | [10.0, 0.352, 0.164, 0.1, 0.0649, 0.0342, 0.01] | [10.0, 2.34, 0.722, 0.181, 0.1, 0.055, 0.0296, 0.01] | 0 | [48.0, 60.0, 65.0, 71.0, 80.0, 100.0, 162.0] | [96.0, 110.0, 125.0, 150.0, 168.0, 200.0, 250.0, 398.0]
HV 200A | HV 200A | 200 | 0 | [10.0, 4.267, 1.21, 0.403, 0.1, 0.058, 0.022, 0.01] | [10.0, 3.73, 1.654, 0.328, 0.1, 0.0531, 0.019, 0.01] | 0 | [600.0, 700.0, 900.0, 1150.0, 1665.0, 2000.0, 3000.0, 4313.0] | [1200.0, 1500.0, 1800.0, 2700.0, 3960.0, 5000.0, 7500.0, 10620.0]
HV 20A | HV 20A | 20 | 0 | [10.0, 1.3, 0.3, 0.155, 0.1, 0.0555, 0.023, 0.01] | [10.0, 1.3, 0.161, 0.1, 0.0611, 0.0399, 0.0141, 0.01] | 0 | [60.0, 70.0, 80.0, 87.0, 94.0, 110.0, 150.0, 216.0] | [120.0, 150.0, 200.0, 223.0, 260.0, 300.0, 450.0, 532.0]
HV 25A | HV 25A | 25 | 0 | [10.0, 2.512, 0.833, 0.299, 0.1, 0.0372, 0.0223, 0.01] | [10.0, 3.125, 0.597, 0.198, 0.1, 0.0378, 0.022, 0.01] | 0 | [75.0, 82.0, 90.0, 100.0, 124.0, 170.0, 200.0, 289.0] | [150.0, 170.0, 210.0, 250.0, 294.0, 400.0, 500.0, 711.0]
HV 31.5A | HV 31.5A | 31.5 | 0 | [10.0, 2.34, 0.722, 0.181, 0.1, 0.055, 0.0296, 0.01] | [10.0, 2.84, 0.368, 0.164, 0.1, 0.0621, 0.0378, 0.0195, 0.01] | 0 | [95.0, 110.0, 125.0, 150.0, 165.0, 200.0, 250.0, 390.0] | [189.0, 220.0, 300.0, 350.0, 393.0, 450.0, 530.0, 700.0, 960.0]
HV 40A | HV 40A | 40 | 0 | [10.0, 1.3, 0.161, 0.1, 0.0611, 0.0399, 0.0141, 0.01] | [10.0, 2.05, 0.369, 0.198, 0.1, 0.051, 0.0298, 0.01] | 0 | [120.0, 150.0, 200.0, 223.0, 260.0, 300.0, 450.0, 532.0] | [240.0, 300.0, 400.0, 450.0, 530.0, 650.0, 800.0, 1311.0]
HV 50A | HV 50A | 50 | 0 | [10.0, 3.215, 0.597, 0.198, 0.1, 0.0378, 0.022, 0.01] | [10.0, 3.64, 0.854, 0.281, 0.1, 0.0531, 0.022, 0.01] | 0 | [150.0, 170.0, 210.0, 250.0, 294.0, 400.0, 500.0, 711.0] | [300.0, 350.0, 450.0, 550.0, 700.0, 850.0, 1200.0, 1752.0]
HV 6.3A | HV 6.3A | 6.3 | 0 | [10.0, 1.39, 0.344, 0.168, 0.1, 0.056, 0.0263, 0.01] | [10.0, 1.711, 0.516, 0.198, 0.1, 0.0634, 0.0303, 0.01] | 0 | [19.0, 19.5, 20.4, 20.8, 22.0, 25.0, 32.0, 48.0] | [38.0, 40.0, 43.0, 48.0, 53.0, 60.0, 75.0, 118.0]
HV 63A | HV 63A | 63 | 0 | [10.0, 2.84, 0.368, 0.164, 0.1, 0.0621, 0.0378, 0.0195, 0.01] | [10.0, 1.82, 0.344, 0.1, 0.0467, 0.0269, 0.01] | 0 | [189.0, 220.0, 300.0, 350.0, 393.0, 450.0, 530.0, 700.0, 961.0] | [378.0, 500.0, 700.0, 934.0, 1200.0, 1500.0, 2366.0]
HV 80A | HV 80A | 80 | 0 | [10.0, 2.05, 0.369, 0.198, 0.1, 0.051, 0.0298, 0.01] | [10.0, 4.15, 1.03, 0.198, 0.1, 0.051, 0.0172, 0.01] | 0 | [240.0, 300.0, 400.0, 450.0, 530.0, 650.0, 800.0, 1311.0] | [480.0, 550.0, 700.0, 1000.0, 1260.0, 1600.0, 2500.0, 3227.0]
Siemens NH-1-100 | Siemens NH-1-100 | 100 | [5400.0, 2000.0, 400.0, 20.0, 1.0, 0.2, 0.012, 0.004] | 0 | 0 | [150.0, 190.0, 250.0, 430.0, 900.0, 1250.0, 2700.0, 3600.0] | 0 | 0
Siemens NH-1-125 | Siemens NH-1-125 | 125 | [4800.0, 120.0, 7.0, 0.1, 0.004] | 0 | 0 | [180.0, 400.0, 740.0, 2000.0, 4250.0] | 0 | 0
Siemens NH-1-16 | Siemens NH-1-16 | 16 | [4000.0, 400.0, 2.0, 0.1, 0.04, 0.01] | 0 | 0 | [26.0, 35.0, 75.0, 150.0, 200.0, 300.0] | 0 | 0
Siemens NH-1-160 | Siemens NH-1-160 | 160 | [4800.0, 120.0, 7.0, 0.1, 0.004] | 0 | 0 | [210.0, 500.0, 900.0, 2300.0, 5000.0] | 0 | 0
Siemens NH-1-25 | Siemens NH-1-25 | 25 | [4000.0, 1000.0, 10.0, 0.2, 0.02, 0.01] | 0 | 0 | [40.0, 50.0, 100.0, 210.0, 400.0, 500.0] | 0 | 0
Siemens NH-1-50 | Siemens NH-1-50 | 50 | [4000.0, 40.0, 4.0, 1.0, 0.02, 0.01] | 0 | 0 | [86.0, 200.0, 300.0, 400.0, 1000.0, 1280.0] | 0 | 0
Siemens NH-1-63 | Siemens NH-1-63 | 63 | [4000.0, 100.0, 10.0, 2.0, 0.04, 0.01] | 0 | 0 | [100.0, 200.0, 300.0, 400.0, 1000.0, 1500.0] | 0 | 0
Siemens NH-1-80 | Siemens NH-1-80 | 80 | [4800.0, 120.0, 7.0, 0.1, 0.01] | 0 | 0 | [150.58, 250.0, 450.0, 1150.0, 2470.0] | 0 | 0
Siemens NH-2-1000 | Siemens NH-2-1000 | 1000 | [4800.0, 120.0, 7.0, 0.1, 0.004] | 0 | 0 | [1900.0, 3500.0, 8400.0, 24000.0, 52000.0] | 0 | 0
Siemens NH-2-200 | Siemens NH-2-200 | 200 | [4800.0, 120.0, 7.0, 0.1, 0.004] | 0 | 0 | [280.0, 650.0, 1200.0, 3000.0, 7000.0] | 0 | 0
Siemens NH-2-224 | Siemens NH-2-224 | 224 | [4800.0, 120.0, 7.0, 0.2, 0.04, 0.004] | 0 | 0 | [400.0, 750.0, 1453.0, 3025.0, 4315.0, 7600.0] | 0 | 0
Siemens NH-2-250 | Siemens NH-2-250 | 250 | [4800.0, 120.0, 7.0, 0.1, 0.004] | 0 | 0 | [450.0, 800.0, 1650.0, 4000.0, 8500.0] | 0 | 0
Siemens NH-2-315 | Siemens NH-2-315 | 315 | [4800.0, 120.0, 7.0, 0.1, 0.004] | 0 | 0 | [550.0, 920.0, 1900.0, 5000.0, 11000.0] | 0 | 0
Siemens NH-2-355 | Siemens NH-2-355 | 355 | [4800.0, 120.0, 6.0, 0.1, 0.004] | 0 | 0 | [650.0, 1116.27, 2350.0, 5840.0, 12790.0] | 0 | 0
Siemens NH-2-400 | Siemens NH-2-400 | 400 | [4800.0, 120.0, 7.0, 0.1, 0.004] | 0 | 0 | [720.0, 1350.0, 2800.0, 6500.0, 15000.0] | 0 | 0
Siemens NH-2-425 | Siemens NH-2-425 | 425 | [4800.0, 120.0, 7.0, 0.1, 0.004] | 0 | 0 | [850.0, 1500.0, 3050.0, 7500.0, 16500.0] | 0 | 0
Siemens NH-2-630 | Siemens NH-2-630 | 630 | [4800.0, 120.0, 7.0, 0.1, 0.004] | 0 | 0 | [1200.0, 2000.0, 4800.0, 12000.0, 26000.0] | 0 | 0

## dtypes
| element | column | dtype
0 | bus | name | object
1 | bus | vn_kv | float64
2 | bus | type | object
3 | bus | zone | object
4 | bus | in_service | bool
5 | load | name | object
6 | load | bus | uint32
7 | load | p_mw | float64
8 | load | q_mvar | float64
9 | load | const_z_percent | float64
10 | load | const_i_percent | float64
11 | load | sn_mva | float64
12 | load | scaling | float64
13 | load | in_service | bool
14 | load | type | object
15 | ext_grid | name | object
16 | ext_grid | bus | uint32
17 | ext_grid | vm_pu | float64
18 | ext_grid | va_degree | float64
19 | ext_grid | slack_weight | float64
20 | ext_grid | in_service | bool
21 | line | name | object
22 | line | std_type | object
23 | line | from_bus | uint32
24 | line | to_bus | uint32
25 | line | length_km | float64
26 | line | r_ohm_per_km | float64
27 | line | x_ohm_per_km | float64
28 | line | c_nf_per_km | float64
29 | line | g_us_per_km | float64
30 | line | max_i_ka | float64
31 | line | df | float64
32 | line | parallel | uint32
33 | line | type | object
34 | line | in_service | bool
35 | trafo | name | object
36 | trafo | std_type | object
37 | trafo | hv_bus | uint32
38 | trafo | lv_bus | uint32
39 | trafo | sn_mva | float64
40 | trafo | vn_hv_kv | float64
41 | trafo | vn_lv_kv | float64
42 | trafo | vk_percent | float64
43 | trafo | vkr_percent | float64
44 | trafo | pfe_kw | float64
45 | trafo | i0_percent | float64
46 | trafo | shift_degree | float64
47 | trafo | tap_side | object
48 | trafo | tap_neutral | int32
49 | trafo | tap_min | int32
50 | trafo | tap_max | int32
51 | trafo | tap_step_percent | float64
52 | trafo | tap_step_degree | float64
53 | trafo | tap_pos | int32
54 | trafo | tap_phase_shifter | bool
55 | trafo | parallel | uint32
56 | trafo | df | float64
57 | trafo | in_service | bool
58 | line_geodata | coords | object
59 | bus_geodata | x | float64
60 | bus_geodata | y | float64
61 | bus_geodata | coords | object

## parameters
| version | format_version | converged | OPF_converged | name | f_hz | sn_mva
0 | 2.14.6 | 2.14.0 | FALSE | FALSE |  | 50 | 1