## bus
| name | vn_kv | type | zone | in_service
0 | bus_LV_5724-1_0_5_node_0 | 0.4 | n |  | TRUE
1 | bus_LV_5724-1_0_5_node_1 | 0.4 | n |  | TRUE
2 | bus_LV_5724-1_0_5_node_2 | 0.4 | n |  | TRUE
3 | bus_LV_5724-1_0_5_node_3 | 0.4 | n |  | TRUE
4 | bus_LV_5724-1_0_5_node_5 | 0.4 | n |  | TRUE
5 | bus_LV_5724-1_0_5_node_4 | 0.4 | n |  | TRUE
6 | bus_LV_5724-1_0_5_node_35 | 0.4 | n |  | TRUE
7 | bus_LV_5724-1_0_5_node_44 | 0.4 | n |  | TRUE
8 | bus_LV_5724-1_0_5_node_46 | 0.4 | n |  | TRUE
9 | bus_LV_5724-1_0_5_node_45 | 0.4 | n |  | TRUE
10 | bus_LV_5724-1_0_5_node_34 | 0.4 | n |  | TRUE
11 | bus_LV_5724-1_0_5_node_43 | 0.4 | n |  | TRUE
12 | bus_LV_5724-1_0_5_node_47 | 0.4 | n |  | TRUE
13 | bus_LV_5724-1_0_5_node_37 | 0.4 | n |  | TRUE
14 | bus_LV_5724-1_0_5_node_31 | 0.4 | n |  | TRUE
15 | bus_LV_5724-1_0_5_node_21 | 0.4 | n |  | TRUE
16 | bus_LV_5724-1_0_5_node_6 | 0.4 | n |  | TRUE
17 | bus_LV_5724-1_0_5_node_7 | 0.4 | n |  | TRUE
18 | bus_LV_5724-1_0_5_node_8 | 0.4 | n |  | TRUE
19 | bus_LV_5724-1_0_5_node_9 | 0.4 | n |  | TRUE
20 | bus_LV_5724-1_0_5_node_25 | 0.4 | n |  | TRUE
21 | bus_LV_5724-1_0_5_node_32 | 0.4 | n |  | TRUE
22 | bus_LV_5724-1_0_5_node_10 | 0.4 | n |  | TRUE
23 | bus_LV_5724-1_0_5_node_11 | 0.4 | n |  | TRUE
24 | bus_LV_5724-1_0_5_node_12 | 0.4 | n |  | TRUE
25 | bus_LV_5724-1_0_5_node_13 | 0.4 | n |  | TRUE
26 | bus_LV_5724-1_0_5_node_14 | 0.4 | n |  | TRUE
27 | bus_LV_5724-1_0_5_node_16 | 0.4 | n |  | TRUE
28 | bus_LV_5724-1_0_5_node_15 | 0.4 | n |  | TRUE
29 | bus_LV_5724-1_0_5_node_30 | 0.4 | n |  | TRUE
30 | bus_LV_5724-1_0_5_node_18 | 0.4 | n |  | TRUE
31 | bus_LV_5724-1_0_5_node_19 | 0.4 | n |  | TRUE
32 | bus_LV_5724-1_0_5_node_17 | 0.4 | n |  | TRUE
33 | bus_LV_5724-1_0_5_node_24 | 0.4 | n |  | TRUE
34 | bus_LV_5724-1_0_5_node_26 | 0.4 | n |  | TRUE
35 | bus_LV_5724-1_0_5_node_20 | 0.4 | n |  | TRUE
36 | bus_LV_5724-1_0_5_node_23 | 0.4 | n |  | TRUE
37 | bus_LV_5724-1_0_5_node_22 | 0.4 | n |  | TRUE
38 | bus_LV_5724-1_0_5_node_29 | 0.4 | n |  | TRUE
39 | bus_LV_5724-1_0_5_node_28 | 0.4 | n |  | TRUE
40 | bus_LV_5724-1_0_5_node_41 | 0.4 | n |  | TRUE
41 | bus_LV_5724-1_0_5_node_27 | 0.4 | n |  | TRUE
42 | bus_LV_5724-1_0_5_node_33 | 0.4 | n |  | TRUE
43 | bus_LV_5724-1_0_5_node_40 | 0.4 | n |  | TRUE
44 | bus_LV_5724-1_0_5_node_36 | 0.4 | n |  | TRUE
45 | bus_LV_5724-1_0_5_node_38 | 0.4 | n |  | TRUE
46 | bus_LV_5724-1_0_5_node_39 | 0.4 | n |  | TRUE
47 | bus_LV_5724-1_0_5_node_42 | 0.4 | n |  | TRUE
48 | bus_MV_314_0_node_56 | 20 | n |  | TRUE

## load
| name | bus | p_mw | q_mvar | const_z_percent | const_i_percent | sn_mva | scaling | in_service | type
0 | LV_5724-1_0_5_load_0 | 0 | 0.030885 | 0.0077404 | 0 | 0 |  | 1 | TRUE | wye
1 | LV_5724-1_0_5_load_35 | 6 | 0.0014826 | 0.00037158 | 0 | 0 |  | 1 | TRUE | wye
2 | LV_5724-1_0_5_load_46 | 8 | 0.0041944 | 0.0010512 | 0 | 0 |  | 1 | TRUE | wye
3 | LV_5724-1_0_5_load_45 | 9 | 0.0062088 | 0.0015561 | 0 | 0 |  | 1 | TRUE | wye
4 | LV_5724-1_0_5_load_47 | 12 | 0.029677 | 0.0074377 | 0 | 0 |  | 1 | TRUE | wye
5 | LV_5724-1_0_5_load_6 | 16 | 0.0090939 | 0.0022791 | 0 | 0 |  | 1 | TRUE | wye
6 | LV_5724-1_0_5_load_7 | 17 | 0.0028111 | 0.00070453 | 0 | 0 |  | 1 | TRUE | wye
7 | LV_5724-1_0_5_load_8 | 18 | 0.0013306 | 0.00033348 | 0 | 0 |  | 1 | TRUE | wye
8 | LV_5724-1_0_5_load_9 | 19 | 0.025694 | 0.0064395 | 0 | 0 |  | 1 | TRUE | wye
9 | LV_5724-1_0_5_load_10 | 22 | 0.0053816 | 0.0013488 | 0 | 0 |  | 1 | TRUE | wye
10 | LV_5724-1_0_5_load_12 | 24 | 0.014916 | 0.0037382 | 0 | 0 |  | 1 | TRUE | wye
11 | LV_5724-1_0_5_load_16 | 27 | 0.020031 | 0.0050202 | 0 | 0 |  | 1 | TRUE | wye
12 | LV_5724-1_0_5_load_15 | 28 | 0.0087862 | 0.002202 | 0 | 0 |  | 1 | TRUE | wye
13 | LV_5724-1_0_5_load_30 | 29 | 0.017259 | 0.0043254 | 0 | 0 |  | 1 | TRUE | wye
14 | LV_5724-1_0_5_load_18 | 30 | 0.0089087 | 0.0022327 | 0 | 0 |  | 1 | TRUE | wye
15 | LV_5724-1_0_5_load_19 | 31 | 0.010403 | 0.0026073 | 0 | 0 |  | 1 | TRUE | wye
16 | LV_5724-1_0_5_load_17 | 32 | 0.061939 | 0.015523 | 0 | 0 |  | 1 | TRUE | wye
17 | LV_5724-1_0_5_load_26 | 34 | 0.01973 | 0.0049447 | 0 | 0 |  | 1 | TRUE | wye
18 | LV_5724-1_0_5_load_23 | 36 | 0.0014115 | 0.00035375 | 0 | 0 |  | 1 | TRUE | wye
19 | LV_5724-1_0_5_load_29 | 38 | 0.00046146 | 0.00011565 | 0 | 0 |  | 1 | TRUE | wye
20 | LV_5724-1_0_5_load_28 | 39 | 0.0054952 | 0.0013772 | 0 | 0 |  | 1 | TRUE | wye
21 | LV_5724-1_0_5_load_41 | 40 | 0.0045417 | 0.0011382 | 0 | 0 |  | 1 | TRUE | wye
22 | LV_5724-1_0_5_load_27 | 41 | 0.0084984 | 0.0021299 | 0 | 0 |  | 1 | TRUE | wye
23 | LV_5724-1_0_5_load_33 | 42 | 0.0037545 | 0.00094098 | 0 | 0 |  | 1 | TRUE | wye
24 | LV_5724-1_0_5_load_40 | 43 | 0.0045972 | 0.0011522 | 0 | 0 |  | 1 | TRUE | wye
25 | LV_5724-1_0_5_load_36 | 44 | 0.013551 | 0.0033961 | 0 | 0 |  | 1 | TRUE | wye
26 | LV_5724-1_0_5_load_38 | 45 | 0.0010625 | 0.0002663 | 0 | 0 |  | 1 | TRUE | wye
27 | LV_5724-1_0_5_load_39 | 46 | 0.0073896 | 0.001852 | 0 | 0 |  | 1 | TRUE | wye
28 | LV_5724-1_0_5_load_42 | 47 | 0.032733 | 0.0082037 | 0 | 0 |  | 1 | TRUE | wye

## ext_grid
| name | bus | vm_pu | va_degree | slack_weight | in_service
0 |  | 36 | 1 | 0 | 1 | TRUE

## line
| name | std_type | from_bus | to_bus | length_km | r_ohm_per_km | x_ohm_per_km | c_nf_per_km | g_us_per_km | max_i_ka | df | parallel | type | in_service
0 | LV_5724-1_0_5_line_0 |  | 0 | 1 | 0.020686 | 0.125 | 0.08 | 261 | 0 | 0.364 | 1 | 4 | cs | TRUE
1 | LV_5724-1_0_5_line_1 |  | 0 | 2 | 0.02811 | 0.125 | 0.08 | 261 | 0 | 0.364 | 1 | 4 | cs | TRUE
2 | LV_5724-1_0_5_line_2 |  | 1 | 3 | 0.00541 | 0.125 | 0.08 | 261 | 0 | 0.364 | 1 | 4 | cs | TRUE
3 | LV_5724-1_0_5_line_3 |  | 2 | 4 | 0.070469 | 0.125 | 0.08 | 261 | 0 | 0.364 | 1 | 4 | cs | TRUE
4 | LV_5724-1_0_5_line_4 |  | 3 | 5 | 0.006807 | 0.125 | 0.08 | 261 | 0 | 0.364 | 1 | 1 | cs | TRUE
5 | LV_5724-1_0_5_line_5 |  | 3 | 6 | 0.040734 | 0.125 | 0.08 | 261 | 0 | 0.364 | 1 | 4 | cs | TRUE
6 | LV_5724-1_0_5_line_6 |  | 4 | 9 | 0.035544 | 0.125 | 0.08 | 261 | 0 | 0.364 | 1 | 4 | cs | TRUE
7 | LV_5724-1_0_5_line_7 |  | 5 | 7 | 0.004708 | 0.125 | 0.08 | 261 | 0 | 0.364 | 1 | 1 | cs | TRUE
8 | LV_5724-1_0_5_line_8 |  | 5 | 8 | 0.049854 | 0.125 | 0.08 | 261 | 0 | 0.364 | 1 | 1 | cs | TRUE
9 | LV_5724-1_0_5_line_9 |  | 6 | 10 | 0.044183 | 0.125 | 0.08 | 261 | 0 | 0.364 | 1 | 4 | cs | TRUE
10 | LV_5724-1_0_5_line_10 |  | 7 | 11 | 0.033751 | 0.125 | 0.08 | 261 | 0 | 0.364 | 1 | 1 | cs | TRUE
11 | LV_5724-1_0_5_line_11 |  | 8 | 12 | 0.010447 | 0.125 | 0.08 | 261 | 0 | 0.364 | 1 | 1 | cs | TRUE
12 | LV_5724-1_0_5_line_12 |  | 9 | 13 | 0.034928 | 0.125 | 0.08 | 261 | 0 | 0.364 | 1 | 4 | cs | TRUE
13 | LV_5724-1_0_5_line_13 |  | 10 | 44 | 0.011682 | 0.125 | 0.08 | 261 | 0 | 0.364 | 1 | 4 | cs | TRUE
14 | LV_5724-1_0_5_line_14 |  | 10 | 42 | 0.026523 | 0.125 | 0.08 | 261 | 0 | 0.364 | 1 | 1 | cs | TRUE
15 | LV_5724-1_0_5_line_15 |  | 11 | 47 | 0.022915 | 0.125 | 0.08 | 261 | 0 | 0.364 | 1 | 1 | cs | TRUE
16 | LV_5724-1_0_5_line_16 |  | 13 | 14 | 0.029773 | 0.125 | 0.08 | 261 | 0 | 0.364 | 1 | 4 | cs | TRUE
17 | LV_5724-1_0_5_line_17 |  | 14 | 15 | 0.041147 | 0.125 | 0.08 | 261 | 0 | 0.364 | 1 | 4 | cs | TRUE
18 | LV_5724-1_0_5_line_18 |  | 15 | 29 | 0.037269 | 0.125 | 0.08 | 261 | 0 | 0.364 | 1 | 4 | cs | TRUE
19 | LV_5724-1_0_5_line_19 |  | 15 | 25 | 0.034667 | 0.125 | 0.08 | 261 | 0 | 0.364 | 1 | 1 | cs | TRUE
20 | LV_5724-1_0_5_line_20 |  | 16 | 17 | 0.022752 | 0.125 | 0.08 | 261 | 0 | 0.364 | 1 | 1 | cs | TRUE
21 | LV_5724-1_0_5_line_21 |  | 16 | 18 | 0.038302 | 0.125 | 0.08 | 261 | 0 | 0.364 | 1 | 1 | cs | TRUE
22 | LV_5724-1_0_5_line_22 |  | 17 | 19 | 0.019377 | 0.125 | 0.08 | 261 | 0 | 0.364 | 1 | 1 | cs | TRUE
23 | LV_5724-1_0_5_line_23 |  | 19 | 20 | 0.004849 | 0.125 | 0.08 | 261 | 0 | 0.364 | 1 | 1 | cs | TRUE
24 | LV_5724-1_0_5_line_24 |  | 20 | 21 | 0.051543 | 0.125 | 0.08 | 261 | 0 | 0.364 | 1 | 1 | cs | TRUE
25 | LV_5724-1_0_5_line_25 |  | 21 | 40 | 0.002863 | 0.125 | 0.08 | 261 | 0 | 0.364 | 1 | 4 | cs | TRUE
26 | LV_5724-1_0_5_line_26 |  | 21 | 37 | 0.023313 | 0.125 | 0.08 | 261 | 0 | 0.364 | 1 | 4 | cs | TRUE
27 | LV_5724-1_0_5_line_27 |  | 22 | 23 | 0.040617 | 0.125 | 0.08 | 261 | 0 | 0.364 | 1 | 1 | cs | TRUE
28 | LV_5724-1_0_5_line_28 |  | 23 | 24 | 0.023806 | 0.125 | 0.08 | 261 | 0 | 0.364 | 1 | 1 | cs | TRUE
29 | LV_5724-1_0_5_line_29 |  | 23 | 25 | 0.058869 | 0.125 | 0.08 | 261 | 0 | 0.364 | 1 | 1 | cs | TRUE
30 | LV_5724-1_0_5_line_30 |  | 23 | 26 | 0.1054 | 0.125 | 0.08 | 261 | 0 | 0.364 | 1 | 1 | cs | TRUE
31 | LV_5724-1_0_5_line_31 |  | 24 | 27 | 0.02734 | 0.125 | 0.08 | 261 | 0 | 0.364 | 1 | 1 | cs | TRUE
32 | LV_5724-1_0_5_line_32 |  | 26 | 28 | 0.048332 | 0.125 | 0.08 | 261 | 0 | 0.364 | 1 | 1 | cs | TRUE
33 | LV_5724-1_0_5_line_33 |  | 29 | 39 | 0.0010488 | 0.125 | 0.08 | 261 | 0 | 0.364 | 1 | 4 | cs | TRUE
34 | LV_5724-1_0_5_line_34 |  | 30 | 31 | 0.037106 | 0.125 | 0.08 | 261 | 0 | 0.364 | 1 | 1 | cs | TRUE
35 | LV_5724-1_0_5_line_35 |  | 31 | 35 | 0.015295 | 0.125 | 0.08 | 261 | 0 | 0.364 | 1 | 1 | cs | TRUE
36 | LV_5724-1_0_5_line_36 |  | 32 | 33 | 0.0026563 | 0.125 | 0.08 | 261 | 0 | 0.364 | 1 | 1 | cs | TRUE
37 | LV_5724-1_0_5_line_37 |  | 33 | 34 | 0.035085 | 0.125 | 0.08 | 261 | 0 | 0.364 | 1 | 2 | cs | TRUE
38 | LV_5724-1_0_5_line_38 |  | 34 | 37 | 0.058125 | 0.125 | 0.08 | 261 | 0 | 0.364 | 1 | 4 | cs | TRUE
39 | LV_5724-1_0_5_line_39 |  | 35 | 36 | 0.0295 | 0.125 | 0.08 | 261 | 0 | 0.364 | 1 | 1 | cs | TRUE
40 | LV_5724-1_0_5_line_40 |  | 36 | 38 | 0.0025506 | 0.125 | 0.08 | 261 | 0 | 0.364 | 1 | 4 | cs | TRUE
41 | LV_5724-1_0_5_line_41 |  | 38 | 41 | 0.0086353 | 0.125 | 0.08 | 261 | 0 | 0.364 | 1 | 4 | cs | TRUE
42 | LV_5724-1_0_5_line_42 |  | 39 | 41 | 0.029709 | 0.125 | 0.08 | 261 | 0 | 0.364 | 1 | 4 | cs | TRUE
43 | LV_5724-1_0_5_line_43 |  | 40 | 43 | 0.023338 | 0.125 | 0.08 | 261 | 0 | 0.364 | 1 | 4 | cs | TRUE
44 | LV_5724-1_0_5_line_44 |  | 43 | 46 | 0.015782 | 0.125 | 0.08 | 261 | 0 | 0.364 | 1 | 4 | cs | TRUE
45 | LV_5724-1_0_5_line_45 |  | 44 | 45 | 0.0054314 | 0.125 | 0.08 | 261 | 0 | 0.364 | 1 | 4 | cs | TRUE
46 | LV_5724-1_0_5_line_46 |  | 45 | 46 | 0.016871 | 0.125 | 0.08 | 261 | 0 | 0.364 | 1 | 4 | cs | TRUE

## trafo
| name | std_type | hv_bus | lv_bus | sn_mva | vn_hv_kv | vn_lv_kv | vk_percent | vkr_percent | pfe_kw | i0_percent | shift_degree | tap_side | tap_neutral | tap_min | tap_max | tap_step_percent | tap_step_degree | tap_pos | tap_phase_shifter | parallel | df | in_service
0 | LV_5724-1_0_5_trafo_23 | 0.63 MVA 20/0.4 kV | 48 | 36 | 0.63 | 20 | 0.4 | 6 | 1.206 | 1.65 | 0.2619 | 150 | hv | 0 | -2 | 2 | 2.5 | 0 | 0 | FALSE | 1 | 1 | TRUE

## line_geodata
| x0 | y0 | x1 | y1 | x2 | y2 | x3 | y3 | x4 | y4 | x5 | y5 | x6 | y6 | x7 | y7 | x8 | y8 | x9 | y9 | x10 | y10 | x11 | y11 | x12 | y12 | x13 | y13
0 | 2507571.481 | 1138665.3151 | 2507570.3981 | 1138670.4459 | 2507584.81 | 1138675.9906
1 | 2507610.6666 | 1138681.3241 | 2507605.8859 | 1138684.099 | 2507584.81 | 1138675.9906
2 | 2507566.6432 | 1138662.8656 | 2507571.481 | 1138665.3151
3 | 2507610.6666 | 1138681.3241 | 2507624.7737 | 1138686.7668 | 2507629.9662 | 1138688.7773 | 2507641.3813 | 1138693.7498 | 2507644.0414 | 1138695.6547 | 2507647.0921 | 1138698.9544 | 2507649.0466 | 1138702.0041 | 2507650.5237 | 1138706.0283 | 2507650.9317 | 1138709.0572 | 2507650.8992 | 1138712.9601 | 2507650.4535 | 1138716.5024 | 2507649.0787 | 1138719.6586 | 2507647.4844 | 1138722.5404 | 2507644.7368 | 1138725.9623
4 | 2507569.2546 | 1138656.5773 | 2507566.6432 | 1138662.8656
5 | 2507566.6432 | 1138662.8656 | 2507564.5243 | 1138669.1574 | 2507563.3391 | 1138672.1329 | 2507561.8246 | 1138674.2018 | 2507541.4526 | 1138693.8859
6 | 2507644.7368 | 1138725.9623 | 2507640.4549 | 1138730.6641 | 2507634.8923 | 1138737.131 | 2507631.1496 | 1138741.88 | 2507626.5995 | 1138747.6532 | 2507622.8053 | 1138753.5594 | 2507622.6758 | 1138753.7578
7 | 2507569.2546 | 1138656.5773 | 2507565.1195 | 1138654.306
8 | 2507569.2546 | 1138656.5773 | 2507571.3536 | 1138651.9979 | 2507582.7381 | 1138657.9714 | 2507584.2813 | 1138654.2678 | 2507583.5409 | 1138651.1328 | 2507582.011 | 1138649.1884 | 2507576.7296 | 1138644.9001 | 2507573.1342 | 1138641.6977 | 2507571.6872 | 1138638.14 | 2507571.6277 | 1138634.7611 | 2507573.2096 | 1138631.7357
9 | 2507510.735 | 1138725.6275 | 2507531.1096 | 1138703.8796 | 2507541.4526 | 1138693.8859
10 | 2507537.241 | 1138635.2331 | 2507544.428 | 1138640.8818 | 2507556.0186 | 1138648.7533 | 2507565.1195 | 1138654.306
11 | 2507573.2096 | 1138631.7357 | 2507573.9893 | 1138630.2444 | 2507578.8933 | 1138622.9804
12 | 2507604.5037 | 1138783.5802 | 2507611.8953 | 1138770.9815 | 2507619.2352 | 1138759.0285 | 2507622.6758 | 1138753.7578
13 | 2507510.735 | 1138725.6275 | 2507501.6632 | 1138718.2678
14 | 2507510.735 | 1138725.6275 | 2507523.1267 | 1138736.0882 | 2507530.289 | 1138743.4999
15 | 2507537.241 | 1138635.2331 | 2507528.3373 | 1138645.5426 | 2507535.7271 | 1138651.1773
16 | 2507599.5361 | 1138807.7709 | 2507602.7721 | 1138800.5836 | 2507609.7423 | 1138786.0903 | 2507604.5037 | 1138783.5802
17 | 2507586.9671 | 1138846.9205 | 2507588.1766 | 1138842.5215 | 2507590.3094 | 1138835.1288 | 2507594.5679 | 1138820.8883 | 2507596.6539 | 1138814.9527 | 2507599.5361 | 1138807.7709
18 | 2507586.9671 | 1138846.9205 | 2507579.1004 | 1138844.0838 | 2507574.5513 | 1138840.8849 | 2507561.0477 | 1138827.1281 | 2507558.3169 | 1138824.1118
19 | 2507586.9671 | 1138846.9205 | 2507581.006 | 1138868.5138 | 2507578.0655 | 1138880.4216
20 | 2507391.5064 | 1138808.9438 | 2507398.8146 | 1138802.114 | 2507404.4086 | 1138799.2152 | 2507409.9664 | 1138795.9442
21 | 2507391.5064 | 1138808.9438 | 2507378.2405 | 1138821.3416 | 2507363.1645 | 1138834.7034
22 | 2507409.9664 | 1138795.9442 | 2507410.9648 | 1138795.3566 | 2507423.5697 | 1138782.2025
23 | 2507426.9246 | 1138778.7015 | 2507423.5697 | 1138782.2025
24 | 2507453.3614 | 1138734.9803 | 2507450.515 | 1138742.9844 | 2507446.1614 | 1138752.5236 | 2507443.3804 | 1138757.7695 | 2507439.8707 | 1138763.1488 | 2507426.9246 | 1138778.7015
25 | 2507453.3614 | 1138734.9803 | 2507454.4497 | 1138732.3322
26 | 2507457.813 | 1138757.8591 | 2507456.8597 | 1138752.3927 | 2507455.2944 | 1138744.6342 | 2507453.3614 | 1138734.9803
27 | 2507556.4364 | 1138924.6576 | 2507554.7553 | 1138928.3968 | 2507548.6607 | 1138934.7607 | 2507551.8074 | 1138938.3035 | 2507549.238 | 1138952.3292 | 2507542.5065 | 1138957.8544
28 | 2507556.4364 | 1138924.6576 | 2507548.083 | 1138915.6581 | 2507543.0636 | 1138909.3868 | 2507540.7514 | 1138906.7671
29 | 2507556.4364 | 1138924.6576 | 2507559.9713 | 1138925.9264 | 2507566.0065 | 1138927.7239 | 2507575.0379 | 1138892.6642 | 2507578.0655 | 1138880.4216
30 | 2507543.7436 | 1139020.3655 | 2507546.7607 | 1139001.9304 | 2507564.6298 | 1138933.2483 | 2507566.0065 | 1138927.7239 | 2507559.9713 | 1138925.9264 | 2507556.4364 | 1138924.6576
31 | 2507540.7514 | 1138906.7671 | 2507522.6596 | 1138886.2688
32 | 2507543.7436 | 1139020.3655 | 2507536.0207 | 1139018.8609 | 2507532.4634 | 1139015.6246 | 2507522.6904 | 1139003.8452 | 2507516.0501 | 1138994.6971 | 2507508.9913 | 1138989.0412
33 | 2507558.3169 | 1138824.1118 | 2507557.613 | 1138823.3344
34 | 2507544.0455 | 1138850.9425 | 2507518.5785 | 1138823.9556
35 | 2507508.0813 | 1138812.8319 | 2507518.5785 | 1138823.9556
36 | 2507473.4393 | 1138831.6749 | 2507475.264 | 1138833.6053
37 | 2507473.4393 | 1138831.6749 | 2507475.1299 | 1138827.0572 | 2507475.3751 | 1138823.985 | 2507471.6805 | 1138816.3259 | 2507465.5294 | 1138809.5051 | 2507458.6192 | 1138803.1369
38 | 2507457.813 | 1138757.8591 | 2507448.9825 | 1138767.9118 | 2507444.0898 | 1138773.9017 | 2507441.9049 | 1138777.8932 | 2507441.017 | 1138781.1866 | 2507440.9749 | 1138783.4553 | 2507441.6257 | 1138785.7578 | 2507443.224 | 1138788.1458 | 2507446.7167 | 1138792.1724 | 2507452.9511 | 1138797.9134 | 2507458.6192 | 1138803.1369
39 | 2507508.0813 | 1138812.8319 | 2507525.0673 | 1138795.3608 | 2507527.2958 | 1138793.7034 | 2507529.6476 | 1138793.5672
40 | 2507529.6476 | 1138793.5672 | 2507531.7166 | 1138795.0586
41 | 2507537.6542 | 1138801.3287 | 2507531.7166 | 1138795.0586 | 2507531.7166 | 1138795.0586
42 | 2507537.6542 | 1138801.3287 | 2507538.4724 | 1138802.1926 | 2507557.613 | 1138823.3344
43 | 2507467.7388 | 1138713.5217 | 2507462.7039 | 1138718.1934 | 2507459.1514 | 1138722.7952 | 2507456.3869 | 1138727.6183 | 2507454.4497 | 1138732.3322
44 | 2507482.3594 | 1138708.2413 | 2507482.3594 | 1138708.2413 | 2507478.4669 | 1138708.7347 | 2507472.9912 | 1138710.3308 | 2507468.0282 | 1138713.2532 | 2507467.7388 | 1138713.5217
45 | 2507497.4453 | 1138714.8459 | 2507501.6632 | 1138718.2678
46 | 2507497.4453 | 1138714.8459 | 2507496.075 | 1138713.7342 | 2507490.4173 | 1138709.9854 | 2507485.7314 | 1138708.4119 | 2507482.3594 | 1138708.2413

## bus_geodata
| x | y | coords
0 | 2507584.81 | 1138675.9906
1 | 2507571.481 | 1138665.3151
2 | 2507610.6666 | 1138681.3241
3 | 2507566.6432 | 1138662.8656
4 | 2507644.7368 | 1138725.9623
5 | 2507569.2546 | 1138656.5773
6 | 2507541.4527 | 1138693.8859
7 | 2507565.1195 | 1138654.306
8 | 2507573.2096 | 1138631.7357
9 | 2507622.6758 | 1138753.7578
10 | 2507510.735 | 1138725.6275
11 | 2507537.241 | 1138635.2331
12 | 2507578.8933 | 1138622.9804
13 | 2507604.5037 | 1138783.5802
14 | 2507599.5361 | 1138807.7709
15 | 2507586.9671 | 1138846.9205
16 | 2507391.5064 | 1138808.9438
17 | 2507409.9664 | 1138795.9442
18 | 2507363.1645 | 1138834.7034
19 | 2507423.5697 | 1138782.2025
20 | 2507426.9246 | 1138778.7015
21 | 2507453.3614 | 1138734.9803
22 | 2507542.5065 | 1138957.8544
23 | 2507556.4364 | 1138924.6576
24 | 2507540.7514 | 1138906.7671
25 | 2507578.0655 | 1138880.4216
26 | 2507543.7436 | 1139020.3655
27 | 2507522.6596 | 1138886.2688
28 | 2507508.9913 | 1138989.0412
29 | 2507558.3169 | 1138824.1118
30 | 2507544.0455 | 1138850.9425
31 | 2507518.5785 | 1138823.9556
32 | 2507475.264 | 1138833.6053
33 | 2507473.4393 | 1138831.6749
34 | 2507458.6192 | 1138803.1369
35 | 2507508.0813 | 1138812.8319
36 | 2507529.6476 | 1138793.5672
37 | 2507457.813 | 1138757.8591
38 | 2507531.7166 | 1138795.0586
39 | 2507557.613 | 1138823.3344
40 | 2507454.4497 | 1138732.3322
41 | 2507537.6542 | 1138801.3287
42 | 2507530.289 | 1138743.4999
43 | 2507467.7388 | 1138713.5217
44 | 2507501.6632 | 1138718.2678
45 | 2507497.4453 | 1138714.8459
46 | 2507482.3594 | 1138708.2413
47 | 2507535.7271 | 1138651.1773
48 | 2507508.0813 | 1138812.8319

## line_std_types
| c_nf_per_km | r_ohm_per_km | x_ohm_per_km | max_i_ka | type | q_mm2 | alpha | voltage_rating
NAYY 4x50 SE | 210 | 0.642 | 0.083 | 0.142 | cs | 50 | 0.00403 | LV
NAYY 4x120 SE | 264 | 0.225 | 0.08 | 0.242 | cs | 120 | 0.00403 | LV
NAYY 4x150 SE | 261 | 0.208 | 0.08 | 0.27 | cs | 150 | 0.00403 | LV
NA2XS2Y 1x95 RM/25 12/20 kV | 216 | 0.313 | 0.132 | 0.252 | cs | 95 | 0.00403 | MV
NA2XS2Y 1x185 RM/25 12/20 kV | 273 | 0.161 | 0.117 | 0.362 | cs | 185 | 0.00403 | MV
NA2XS2Y 1x240 RM/25 12/20 kV | 304 | 0.122 | 0.112 | 0.421 | cs | 240 | 0.00403 | MV
NA2XS2Y 1x95 RM/25 6/10 kV | 315 | 0.313 | 0.123 | 0.249 | cs | 95 | 0.00403 | MV
NA2XS2Y 1x185 RM/25 6/10 kV | 406 | 0.161 | 0.11 | 0.358 | cs | 185 | 0.00403 | MV
NA2XS2Y 1x240 RM/25 6/10 kV | 456 | 0.122 | 0.105 | 0.416 | cs | 240 | 0.00403 | MV
NA2XS2Y 1x150 RM/25 12/20 kV | 250 | 0.206 | 0.116 | 0.319 | cs | 150 | 0.00403 | MV
NA2XS2Y 1x120 RM/25 12/20 kV | 230 | 0.253 | 0.119 | 0.283 | cs | 120 | 0.00403 | MV
NA2XS2Y 1x70 RM/25 12/20 kV | 190 | 0.443 | 0.132 | 0.22 | cs | 70 | 0.00403 | MV
NA2XS2Y 1x150 RM/25 6/10 kV | 360 | 0.206 | 0.11 | 0.315 | cs | 150 | 0.00403 | MV
NA2XS2Y 1x120 RM/25 6/10 kV | 340 | 0.253 | 0.113 | 0.28 | cs | 120 | 0.00403 | MV
NA2XS2Y 1x70 RM/25 6/10 kV | 280 | 0.443 | 0.123 | 0.217 | cs | 70 | 0.00403 | MV
N2XS(FL)2Y 1x120 RM/35 64/110 kV | 112 | 0.153 | 0.166 | 0.366 | cs | 120 | 0.00393 | HV
N2XS(FL)2Y 1x185 RM/35 64/110 kV | 125 | 0.099 | 0.156 | 0.457 | cs | 185 | 0.00393 | HV
N2XS(FL)2Y 1x240 RM/35 64/110 kV | 135 | 0.075 | 0.149 | 0.526 | cs | 240 | 0.00393 | HV
N2XS(FL)2Y 1x300 RM/35 64/110 kV | 144 | 0.06 | 0.144 | 0.588 | cs | 300 | 0.00393 | HV
15-AL1/3-ST1A 0.4 | 11 | 1.8769 | 0.35 | 0.105 | ol | 16 | 0.00403 | LV
24-AL1/4-ST1A 0.4 | 11.25 | 1.2012 | 0.335 | 0.14 | ol | 24 | 0.00403 | LV
48-AL1/8-ST1A 0.4 | 12.2 | 0.5939 | 0.3 | 0.21 | ol | 48 | 0.00403 | LV
94-AL1/15-ST1A 0.4 | 13.2 | 0.306 | 0.29 | 0.35 | ol | 94 | 0.00403 | LV
34-AL1/6-ST1A 10.0 | 9.7 | 0.8342 | 0.36 | 0.17 | ol | 34 | 0.00403 | MV
48-AL1/8-ST1A 10.0 | 10.1 | 0.5939 | 0.35 | 0.21 | ol | 48 | 0.00403 | MV
70-AL1/11-ST1A 10.0 | 10.4 | 0.4132 | 0.339 | 0.29 | ol | 70 | 0.00403 | MV
94-AL1/15-ST1A 10.0 | 10.75 | 0.306 | 0.33 | 0.35 | ol | 94 | 0.00403 | MV
122-AL1/20-ST1A 10.0 | 11.1 | 0.2376 | 0.323 | 0.41 | ol | 122 | 0.00403 | MV
149-AL1/24-ST1A 10.0 | 11.25 | 0.194 | 0.315 | 0.47 | ol | 149 | 0.00403 | MV
34-AL1/6-ST1A 20.0 | 9.15 | 0.8342 | 0.382 | 0.17 | ol | 34 | 0.00403 | MV
48-AL1/8-ST1A 20.0 | 9.5 | 0.5939 | 0.372 | 0.21 | ol | 48 | 0.00403 | MV
70-AL1/11-ST1A 20.0 | 9.7 | 0.4132 | 0.36 | 0.29 | ol | 70 | 0.00403 | MV
94-AL1/15-ST1A 20.0 | 10 | 0.306 | 0.35 | 0.35 | ol | 94 | 0.00403 | MV
122-AL1/20-ST1A 20.0 | 10.3 | 0.2376 | 0.344 | 0.41 | ol | 122 | 0.00403 | MV
149-AL1/24-ST1A 20.0 | 10.5 | 0.194 | 0.337 | 0.47 | ol | 149 | 0.00403 | MV
184-AL1/30-ST1A 20.0 | 10.75 | 0.1571 | 0.33 | 0.535 | ol | 184 | 0.00403 | MV
243-AL1/39-ST1A 20.0 | 11 | 0.1188 | 0.32 | 0.645 | ol | 243 | 0.00403 | MV
48-AL1/8-ST1A 110.0 | 8 | 0.5939 | 0.46 | 0.21 | ol | 48 | 0.00403 | HV
70-AL1/11-ST1A 110.0 | 8.4 | 0.4132 | 0.45 | 0.29 | ol | 70 | 0.00403 | HV
94-AL1/15-ST1A 110.0 | 8.65 | 0.306 | 0.44 | 0.35 | ol | 94 | 0.00403 | HV
122-AL1/20-ST1A 110.0 | 8.5 | 0.2376 | 0.43 | 0.41 | ol | 122 | 0.00403 | HV
149-AL1/24-ST1A 110.0 | 8.75 | 0.194 | 0.41 | 0.47 | ol | 149 | 0.00403 | HV
184-AL1/30-ST1A 110.0 | 8.8 | 0.1571 | 0.4 | 0.535 | ol | 184 | 0.00403 | HV
243-AL1/39-ST1A 110.0 | 9 | 0.1188 | 0.39 | 0.645 | ol | 243 | 0.00403 | HV
305-AL1/39-ST1A 110.0 | 9.2 | 0.0949 | 0.38 | 0.74 | ol | 305 | 0.00403 | HV
490-AL1/64-ST1A 110.0 | 9.75 | 0.059 | 0.37 | 0.96 | ol | 490 | 0.00403 | HV
679-AL1/86-ST1A 110.0 | 9.95 | 0.042 | 0.36 | 1.15 | ol | 679 | 0.00403 | HV
490-AL1/64-ST1A 220.0 | 10 | 0.059 | 0.285 | 0.96 | ol | 490 | 0.00403 | HV
679-AL1/86-ST1A 220.0 | 11.7 | 0.042 | 0.275 | 1.15 | ol | 679 | 0.00403 | HV
490-AL1/64-ST1A 380.0 | 11 | 0.059 | 0.253 | 0.96 | ol | 490 | 0.00403 | HV
679-AL1/86-ST1A 380.0 | 14.6 | 0.042 | 0.25 | 1.15 | ol | 679 | 0.00403 | HV

## trafo_std_types
| i0_percent | pfe_kw | vkr_percent | sn_mva | vn_lv_kv | vn_hv_kv | vk_percent | shift_degree | vector_group | tap_side | tap_neutral | tap_min | tap_max | tap_step_degree | tap_step_percent | tap_phase_shifter
160 MVA 380/110 kV | 0.06 | 60 | 0.25 | 160 | 110 | 380 | 12.2 | 0 | Yy0 | hv | 0 | -9 | 9 | 0 | 1.5 | FALSE
100 MVA 220/110 kV | 0.06 | 55 | 0.26 | 100 | 110 | 220 | 12 | 0 | Yy0 | hv | 0 | -9 | 9 | 0 | 1.5 | FALSE
63 MVA 110/20 kV | 0.04 | 22 | 0.32 | 63 | 20 | 110 | 18 | 150 | YNd5 | hv | 0 | -9 | 9 | 0 | 1.5 | FALSE
40 MVA 110/20 kV | 0.05 | 18 | 0.34 | 40 | 20 | 110 | 16.2 | 150 | YNd5 | hv | 0 | -9 | 9 | 0 | 1.5 | FALSE
25 MVA 110/20 kV | 0.07 | 14 | 0.41 | 25 | 20 | 110 | 12 | 150 | YNd5 | hv | 0 | -9 | 9 | 0 | 1.5 | FALSE
63 MVA 110/10 kV | 0.04 | 22 | 0.32 | 63 | 10 | 110 | 18 | 150 | YNd5 | hv | 0 | -9 | 9 | 0 | 1.5 | FALSE
40 MVA 110/10 kV | 0.05 | 18 | 0.34 | 40 | 10 | 110 | 16.2 | 150 | YNd5 | hv | 0 | -9 | 9 | 0 | 1.5 | FALSE
25 MVA 110/10 kV | 0.07 | 14 | 0.41 | 25 | 10 | 110 | 12 | 150 | YNd5 | hv | 0 | -9 | 9 | 0 | 1.5 | FALSE
0.25 MVA 20/0.4 kV | 0.32 | 0.8 | 1.44 | 0.25 | 0.4 | 20 | 6 | 150 | Yzn5 | hv | 0 | -2 | 2 | 0 | 2.5 | FALSE
0.4 MVA 20/0.4 kV | 0.3375 | 1.35 | 1.425 | 0.4 | 0.4 | 20 | 6 | 150 | Dyn5 | hv | 0 | -2 | 2 | 0 | 2.5 | FALSE
0.63 MVA 20/0.4 kV | 0.2619 | 1.65 | 1.206 | 0.63 | 0.4 | 20 | 6 | 150 | Dyn5 | hv | 0 | -2 | 2 | 0 | 2.5 | FALSE
0.25 MVA 10/0.4 kV | 0.24 | 0.6 | 1.2 | 0.25 | 0.4 | 10 | 4 | 150 | Dyn5 | hv | 0 | -2 | 2 | 0 | 2.5 | FALSE
0.4 MVA 10/0.4 kV | 0.2375 | 0.95 | 1.325 | 0.4 | 0.4 | 10 | 4 | 150 | Dyn5 | hv | 0 | -2 | 2 | 0 | 2.5 | FALSE
0.63 MVA 10/0.4 kV | 0.1873 | 1.18 | 1.0794 | 0.63 | 0.4 | 10 | 4 | 150 | Dyn5 | hv | 0 | -2 | 2 | 0 | 2.5 | FALSE

## trafo3w_std_types
| sn_hv_mva | sn_mv_mva | sn_lv_mva | vn_hv_kv | vn_mv_kv | vn_lv_kv | vk_hv_percent | vk_mv_percent | vk_lv_percent | vkr_hv_percent | vkr_mv_percent | vkr_lv_percent | pfe_kw | i0_percent | shift_mv_degree | shift_lv_degree | vector_group | tap_side | tap_neutral | tap_min | tap_max | tap_step_percent
63/25/38 MVA 110/20/10 kV | 63 | 25 | 38 | 110 | 20 | 10 | 10.4 | 10.4 | 10.4 | 0.28 | 0.32 | 0.35 | 35 | 0.89 | 0 | 0 | YN0yn0yn0 | hv | 0 | -10 | 10 | 1.2
63/25/38 MVA 110/10/10 kV | 63 | 25 | 38 | 110 | 10 | 10 | 10.4 | 10.4 | 10.4 | 0.28 | 0.32 | 0.35 | 35 | 0.89 | 0 | 0 | YN0yn0yn0 | hv | 0 | -10 | 10 | 1.2

## fuse_std_types
| fuse_type | i_rated_a | t_avg | t_min | t_total | x_avg | x_min | x_total
HV 100A | HV 100A | 100 | 0 | [10.0, 3.64, 0.854, 0.281, 0.1, 0.0531, 0.022, 0.01] | [10.0, 4.267, 1.21, 0.403, 0.1, 0.058, 0.022, 0.01] | 0 | [300.0, 350.0, 450.0, 550.0, 700.0, 850.0, 1200.0, 1752.0] | [600.0, 700.0, 900.0, 1150.0, 1665.0, 2000.0, 3000.0, 4313.0]
HV 10A | HV 10A | 10 | 0 | [10.0, 1675.0, 0.344, 0.156, 0.1, 0.0417, 0.0171, 0.01] | [10.0, 1.3, 0.3, 0.155, 0.1, 0.0555, 0.023, 0.01] | 0 | [30.0, 32.0, 35.0, 37.0, 39.0, 50.0, 70.0, 88.0] | [60.0, 70.0, 80.0, 87.0, 94.0, 110.0, 150.0, 216.0]
HV 125A | HV 125A | 125 | 0 | [10.0, 1.82, 0.344, 0.1, 0.0467, 0.0269, 0.01] | [10.0, 2.478, 0.426, 0.1, 0.0427, 0.0211, 0.01] | 0 | [375.0, 500.0, 700.0, 925.0, 1200.0, 1500.0, 2341.0] | [750.0, 1000.0, 1500.0, 2200.0, 3000.0, 4000.0, 5765.0]
HV 160A | HV 160A | 160 | 0 | [10.0, 4.15, 1.03, 0.198, 0.1, 0.051, 0.0172, 0.01] | [10.0, 2.3, 0.734, 0.274, 0.1, 0.046, 0.0177, 0.01] | 0 | [480.0, 550.0, 700.0, 1000.0, 1260.0, 1600.0, 2500.0, 3227.0] | [960.0, 1300.0, 1700.0, 2200.0, 2996.0, 4000.0, 6000.0, 7946.0]
HV 16A | HV 16A | 16 | 0 | [10.0, 0.352, 0.164, 0.1, 0.0649, 0.0342, 0.01] | [10.0, 2.34, 0.722, 0.181, 0.1, 0.055, 0.0296, 0.01] | 0 | [48.0, 60.0, 65.0, 71.0, 80.0, 100.0, 162.0] | [96.0, 110.0, 125.0, 150.0, 168.0, 200.0, 250.0, 398.0]
HV 200A | HV 200A | 200 | 0 | [10.0, 4.267, 1.21, 0.403, 0.1, 0.058, 0.022, 0.01] | [10.0, 3.73, 1.654, 0.328, 0.1, 0.0531, 0.019, 0.01] | 0 | [600.0, 700.0, 900.0, 1150.0, 1665.0, 2000.0, 3000.0, 4313.0] | [1200.0, 1500.0, 1800.0, 2700.0, 3960.0, 5000.0, 7500.0, 10620.0]
HV 20A | HV 20A | 20 | 0 | [10.0, 1.3, 0.3, 0.155, 0.1, 0.0555, 0.023, 0.01] | [10.0, 1.3, 0.161, 0.1, 0.0611, 0.0399, 0.0141, 0.01] | 0 | [60.0, 70.0, 80.0, 87.0, 94.0, 110.0, 150.0, 216.0] | [120.0, 150.0, 200.0, 223.0, 260.0, 300.0, 450.0, 532.0]
HV 25A | HV 25A | 25 | 0 | [10.0, 2.512, 0.833, 0.299, 0.1, 0.0372, 0.0223, 0.01] | [10.0, 3.125, 0.597, 0.198, 0.1, 0.0378, 0.022, 0.01] | 0 | [75.0, 82.0, 90.0, 100.0, 124.0, 170.0, 200.0, 289.0] | [150.0, 170.0, 210.0, 250.0, 294.0, 400.0, 500.0, 711.0]
HV 31.5A | HV 31.5A | 31.5 | 0 | [10.0, 2.34, 0.722, 0.181, 0.1, 0.055, 0.0296, 0.01] | [10.0, 2.84, 0.368, 0.164, 0.1, 0.0621, 0.0378, 0.0195, 0.01] | 0 | [95.0, 110.0, 125.0, 150.0, 165.0, 200.0, 250.0, 390.0] | [189.0, 220.0, 300.0, 350.0, 393.0, 450.0, 530.0, 700.0, 960.0]
HV 40A | HV 40A | 40 | 0 | [10.0, 1.3, 0.161, 0.1, 0.0611, 0.0399, 0.0141, 0.01] | [10.0, 2.05, 0.369, 0.198, 0.1, 0.051, 0.0298, 0.01] | 0 | [120.0, 150.0, 200.0, 223.0, 260.0, 300.0, 450.0, 532.0] | [240.0, 300.0, 400.0, 450.0, 530.0, 650.0, 800.0, 1311.0]
HV 50A | HV 50A | 50 | 0 | [10.0, 3.215, 0.597, 0.198, 0.1, 0.0378, 0.022, 0.01] | [10.0, 3.64, 0.854, 0.281, 0.1, 0.0531, 0.022, 0.01] | 0 | [150.0, 170.0, 210.0, 250.0, 294.0, 400.0, 500.0, 711.0] | [300.0, 350.0, 450.0, 550.0, 700.0, 850.0, 1200.0, 1752.0]
HV 6.3A | HV 6.3A | 6.3 | 0 | [10.0, 1.39, 0.344, 0.168, 0.1, 0.056, 0.0263, 0.01] | [10.0, 1.711, 0.516, 0.198, 0.1, 0.0634, 0.0303, 0.01] | 0 | [19.0, 19.5, 20.4, 20.8, 22.0, 25.0, 32.0, 48.0] | [38.0, 40.0, 43.0, 48.0, 53.0, 60.0, 75.0, 118.0]
HV 63A | HV 63A | 63 | 0 | [10.0, 2.84, 0.368, 0.164, 0.1, 0.0621, 0.0378, 0.0195, 0.01] | [10.0, 1.82, 0.344, 0.1, 0.0467, 0.0269, 0.01] | 0 | [189.0, 220.0, 300.0, 350.0, 393.0, 450.0, 530.0, 700.0, 961.0] | [378.0, 500.0, 700.0, 934.0, 1200.0, 1500.0, 2366.0]
HV 80A | HV 80A | 80 | 0 | [10.0, 2.05, 0.369, 0.198, 0.1, 0.051, 0.0298, 0.01] | [10.0, 4.15, 1.03, 0.198, 0.1, 0.051, 0.0172, 0.01] | 0 | [240.0, 300.0, 400.0, 450.0, 530.0, 650.0, 800.0, 1311.0] | [480.0, 550.0, 700.0, 1000.0, 1260.0, 1600.0, 2500.0, 3227.0]
Siemens NH-1-100 | Siemens NH-1-100 | 100 | [5400.0, 2000.0, 400.0, 20.0, 1.0, 0.2, 0.012, 0.004] | 0 | 0 | [150.0, 190.0, 250.0, 430.0, 900.0, 1250.0, 2700.0, 3600.0] | 0 | 0
Siemens NH-1-125 | Siemens NH-1-125 | 125 | [4800.0, 120.0, 7.0, 0.1, 0.004] | 0 | 0 | [180.0, 400.0, 740.0, 2000.0, 4250.0] | 0 | 0
Siemens NH-1-16 | Siemens NH-1-16 | 16 | [4000.0, 400.0, 2.0, 0.1, 0.04, 0.01] | 0 | 0 | [26.0, 35.0, 75.0, 150.0, 200.0, 300.0] | 0 | 0
Siemens NH-1-160 | Siemens NH-1-160 | 160 | [4800.0, 120.0, 7.0, 0.1, 0.004] | 0 | 0 | [210.0, 500.0, 900.0, 2300.0, 5000.0] | 0 | 0
Siemens NH-1-25 | Siemens NH-1-25 | 25 | [4000.0, 1000.0, 10.0, 0.2, 0.02, 0.01] | 0 | 0 | [40.0, 50.0, 100.0, 210.0, 400.0, 500.0] | 0 | 0
Siemens NH-1-50 | Siemens NH-1-50 | 50 | [4000.0, 40.0, 4.0, 1.0, 0.02, 0.01] | 0 | 0 | [86.0, 200.0, 300.0, 400.0, 1000.0, 1280.0] | 0 | 0
Siemens NH-1-63 | Siemens NH-1-63 | 63 | [4000.0, 100.0, 10.0, 2.0, 0.04, 0.01] | 0 | 0 | [100.0, 200.0, 300.0, 400.0, 1000.0, 1500.0] | 0 | 0
Siemens NH-1-80 | Siemens NH-1-80 | 80 | [4800.0, 120.0, 7.0, 0.1, 0.01] | 0 | 0 | [150.58, 250.0, 450.0, 1150.0, 2470.0] | 0 | 0
Siemens NH-2-1000 | Siemens NH-2-1000 | 1000 | [4800.0, 120.0, 7.0, 0.1, 0.004] | 0 | 0 | [1900.0, 3500.0, 8400.0, 24000.0, 52000.0] | 0 | 0
Siemens NH-2-200 | Siemens NH-2-200 | 200 | [4800.0, 120.0, 7.0, 0.1, 0.004] | 0 | 0 | [280.0, 650.0, 1200.0, 3000.0, 7000.0] | 0 | 0
Siemens NH-2-224 | Siemens NH-2-224 | 224 | [4800.0, 120.0, 7.0, 0.2, 0.04, 0.004] | 0 | 0 | [400.0, 750.0, 1453.0, 3025.0, 4315.0, 7600.0] | 0 | 0
Siemens NH-2-250 | Siemens NH-2-250 | 250 | [4800.0, 120.0, 7.0, 0.1, 0.004] | 0 | 0 | [450.0, 800.0, 1650.0, 4000.0, 8500.0] | 0 | 0
Siemens NH-2-315 | Siemens NH-2-315 | 315 | [4800.0, 120.0, 7.0, 0.1, 0.004] | 0 | 0 | [550.0, 920.0, 1900.0, 5000.0, 11000.0] | 0 | 0
Siemens NH-2-355 | Siemens NH-2-355 | 355 | [4800.0, 120.0, 6.0, 0.1, 0.004] | 0 | 0 | [650.0, 1116.27, 2350.0, 5840.0, 12790.0] | 0 | 0
Siemens NH-2-400 | Siemens NH-2-400 | 400 | [4800.0, 120.0, 7.0, 0.1, 0.004] | 0 | 0 | [720.0, 1350.0, 2800.0, 6500.0, 15000.0] | 0 | 0
Siemens NH-2-425 | Siemens NH-2-425 | 425 | [4800.0, 120.0, 7.0, 0.1, 0.004] | 0 | 0 | [850.0, 1500.0, 3050.0, 7500.0, 16500.0] | 0 | 0
Siemens NH-2-630 | Siemens NH-2-630 | 630 | [4800.0, 120.0, 7.0, 0.1, 0.004] | 0 | 0 | [1200.0, 2000.0, 4800.0, 12000.0, 26000.0] | 0 | 0

## dtypes
| element | column | dtype
0 | bus | name | object
1 | bus | vn_kv | float64
2 | bus | type | object
3 | bus | zone | object
4 | bus | in_service | bool
5 | load | name | object
6 | load | bus | uint32
7 | load | p_mw | float64
8 | load | q_mvar | float64
9 | load | const_z_percent | float64
10 | load | const_i_percent | float64
11 | load | sn_mva | float64
12 | load | scaling | float64
13 | load | in_service | bool
14 | load | type | object
15 | ext_grid | name | object
16 | ext_grid | bus | uint32
17 | ext_grid | vm_pu | float64
18 | ext_grid | va_degree | float64
19 | ext_grid | slack_weight | float64
20 | ext_grid | in_service | bool
21 | line | name | object
22 | line | std_type | object
23 | line | from_bus | uint32
24 | line | to_bus | uint32
25 | line | length_km | float64
26 | line | r_ohm_per_km | float64
27 | line | x_ohm_per_km | float64
28 | line | c_nf_per_km | float64
29 | line | g_us_per_km | float64
30 | line | max_i_ka | float64
31 | line | df | float64
32 | line | parallel | uint32
33 | line | type | object
34 | line | in_service | bool
35 | trafo | name | object
36 | trafo | std_type | object
37 | trafo | hv_bus | uint32
38 | trafo | lv_bus | uint32
39 | trafo | sn_mva | float64
40 | trafo | vn_hv_kv | float64
41 | trafo | vn_lv_kv | float64
42 | trafo | vk_percent | float64
43 | trafo | vkr_percent | float64
44 | trafo | pfe_kw | float64
45 | trafo | i0_percent | float64
46 | trafo | shift_degree | float64
47 | trafo | tap_side | object
48 | trafo | tap_neutral | int32
49 | trafo | tap_min | int32
50 | trafo | tap_max | int32
51 | trafo | tap_step_percent | float64
52 | trafo | tap_step_degree | float64
53 | trafo | tap_pos | int32
54 | trafo | tap_phase_shifter | bool
55 | trafo | parallel | uint32
56 | trafo | df | float64
57 | trafo | in_service | bool
58 | line_geodata | coords | object
59 | bus_geodata | x | float64
60 | bus_geodata | y | float64
61 | bus_geodata | coords | object

## parameters
| version | format_version | converged | OPF_converged | name | f_hz | sn_mva
0 | 2.14.6 | 2.14.0 | FALSE | FALSE |  | 50 | 1