## bus
| name | vn_kv | type | zone | in_service
0 | bus_LV_5724-28_0_6_node_0 | 0.4 | n |  | TRUE
1 | bus_LV_5724-28_0_6_node_1 | 0.4 | n |  | TRUE
2 | bus_LV_5724-28_0_6_node_2 | 0.4 | n |  | TRUE
3 | bus_LV_5724-28_0_6_node_3 | 0.4 | n |  | TRUE
4 | bus_LV_5724-28_0_6_node_5 | 0.4 | n |  | TRUE
5 | bus_LV_5724-28_0_6_node_10 | 0.4 | n |  | TRUE
6 | bus_LV_5724-28_0_6_node_11 | 0.4 | n |  | TRUE
7 | bus_LV_5724-28_0_6_node_6 | 0.4 | n |  | TRUE
8 | bus_LV_5724-28_0_6_node_31 | 0.4 | n |  | TRUE
9 | bus_LV_5724-28_0_6_node_70 | 0.4 | n |  | TRUE
10 | bus_LV_5724-28_0_6_node_8 | 0.4 | n |  | TRUE
11 | bus_LV_5724-28_0_6_node_9 | 0.4 | n |  | TRUE
12 | bus_LV_5724-28_0_6_node_14 | 0.4 | n |  | TRUE
13 | bus_LV_5724-28_0_6_node_71 | 0.4 | n |  | TRUE
14 | bus_LV_5724-28_0_6_node_73 | 0.4 | n |  | TRUE
15 | bus_LV_5724-28_0_6_node_13 | 0.4 | n |  | TRUE
16 | bus_LV_5724-28_0_6_node_12 | 0.4 | n |  | TRUE
17 | bus_LV_5724-28_0_6_node_24 | 0.4 | n |  | TRUE
18 | bus_LV_5724-28_0_6_node_76 | 0.4 | n |  | TRUE
19 | bus_LV_5724-28_0_6_node_25 | 0.4 | n |  | TRUE
20 | bus_LV_5724-28_0_6_node_17 | 0.4 | n |  | TRUE
21 | bus_LV_5724-28_0_6_node_19 | 0.4 | n |  | TRUE
22 | bus_LV_5724-28_0_6_node_15 | 0.4 | n |  | TRUE
23 | bus_LV_5724-28_0_6_node_18 | 0.4 | n |  | TRUE
24 | bus_LV_5724-28_0_6_node_28 | 0.4 | n |  | TRUE
25 | bus_LV_5724-28_0_6_node_16 | 0.4 | n |  | TRUE
26 | bus_LV_5724-28_0_6_node_29 | 0.4 | n |  | TRUE
27 | bus_LV_5724-28_0_6_node_20 | 0.4 | n |  | TRUE
28 | bus_LV_5724-28_0_6_node_56 | 0.4 | n |  | TRUE
29 | bus_LV_5724-28_0_6_node_53 | 0.4 | n |  | TRUE
30 | bus_LV_5724-28_0_6_node_21 | 0.4 | n |  | TRUE
31 | bus_LV_5724-28_0_6_node_22 | 0.4 | n |  | TRUE
32 | bus_LV_5724-28_0_6_node_26 | 0.4 | n |  | TRUE
33 | bus_LV_5724-28_0_6_node_23 | 0.4 | n |  | TRUE
34 | bus_LV_5724-28_0_6_node_30 | 0.4 | n |  | TRUE
35 | bus_LV_5724-28_0_6_node_27 | 0.4 | n |  | TRUE
36 | bus_LV_5724-28_0_6_node_52 | 0.4 | n |  | TRUE
37 | bus_LV_5724-28_0_6_node_44 | 0.4 | n |  | TRUE
38 | bus_LV_5724-28_0_6_node_45 | 0.4 | n |  | TRUE
39 | bus_LV_5724-28_0_6_node_43 | 0.4 | n |  | TRUE
40 | bus_LV_5724-28_0_6_node_46 | 0.4 | n |  | TRUE
41 | bus_LV_5724-28_0_6_node_49 | 0.4 | n |  | TRUE
42 | bus_LV_5724-28_0_6_node_48 | 0.4 | n |  | TRUE
43 | bus_LV_5724-28_0_6_node_47 | 0.4 | n |  | TRUE
44 | bus_LV_5724-28_0_6_node_72 | 0.4 | n |  | TRUE
45 | bus_LV_5724-28_0_6_node_32 | 0.4 | n |  | TRUE
46 | bus_LV_5724-28_0_6_node_59 | 0.4 | n |  | TRUE
47 | bus_LV_5724-28_0_6_node_54 | 0.4 | n |  | TRUE
48 | bus_LV_5724-28_0_6_node_42 | 0.4 | n |  | TRUE
49 | bus_LV_5724-28_0_6_node_33 | 0.4 | n |  | TRUE
50 | bus_LV_5724-28_0_6_node_34 | 0.4 | n |  | TRUE
51 | bus_LV_5724-28_0_6_node_35 | 0.4 | n |  | TRUE
52 | bus_LV_5724-28_0_6_node_36 | 0.4 | n |  | TRUE
53 | bus_LV_5724-28_0_6_node_37 | 0.4 | n |  | TRUE
54 | bus_LV_5724-28_0_6_node_38 | 0.4 | n |  | TRUE
55 | bus_LV_5724-28_0_6_node_50 | 0.4 | n |  | TRUE
56 | bus_LV_5724-28_0_6_node_51 | 0.4 | n |  | TRUE
57 | bus_LV_5724-28_0_6_node_39 | 0.4 | n |  | TRUE
58 | bus_LV_5724-28_0_6_node_40 | 0.4 | n |  | TRUE
59 | bus_LV_5724-28_0_6_node_41 | 0.4 | n |  | TRUE
60 | bus_LV_5724-28_0_6_node_64 | 0.4 | n |  | TRUE
61 | bus_LV_5724-28_0_6_node_65 | 0.4 | n |  | TRUE
62 | bus_LV_5724-28_0_6_node_55 | 0.4 | n |  | TRUE
63 | bus_LV_5724-28_0_6_node_66 | 0.4 | n |  | TRUE
64 | bus_LV_5724-28_0_6_node_61 | 0.4 | n |  | TRUE
65 | bus_LV_5724-28_0_6_node_62 | 0.4 | n |  | TRUE
66 | bus_LV_5724-28_0_6_node_57 | 0.4 | n |  | TRUE
67 | bus_LV_5724-28_0_6_node_58 | 0.4 | n |  | TRUE
68 | bus_LV_5724-28_0_6_node_60 | 0.4 | n |  | TRUE
69 | bus_LV_5724-28_0_6_node_68 | 0.4 | n |  | TRUE
70 | bus_LV_5724-28_0_6_node_69 | 0.4 | n |  | TRUE
71 | bus_LV_5724-28_0_6_node_63 | 0.4 | n |  | TRUE
72 | bus_LV_5724-28_0_6_node_67 | 0.4 | n |  | TRUE
73 | bus_LV_5724-28_0_6_node_74 | 0.4 | n |  | TRUE
74 | bus_LV_5724-28_0_6_node_75 | 0.4 | n |  | TRUE
75 | bus_MV_317_0_node_75 | 20 | n |  | TRUE

## load
| name | bus | p_mw | q_mvar | const_z_percent | const_i_percent | sn_mva | scaling | in_service | type
0 | LV_5724-28_0_6_load_0 | 0 | 0.053227 | 0.01334 | 0 | 0 |  | 1 | TRUE | wye
1 | LV_5724-28_0_6_load_1 | 1 | 0.038286 | 0.0095955 | 0 | 0 |  | 1 | TRUE | wye
2 | LV_5724-28_0_6_load_31 | 8 | 0.00095014 | 0.00023813 | 0 | 0 |  | 1 | TRUE | wye
3 | LV_5724-28_0_6_load_70 | 9 | 0.0024859 | 0.00062302 | 0 | 0 |  | 1 | TRUE | wye
4 | LV_5724-28_0_6_load_14 | 12 | 0.025884 | 0.0064873 | 0 | 0 |  | 1 | TRUE | wye
5 | LV_5724-28_0_6_load_71 | 13 | 0.0040675 | 0.0010194 | 0 | 0 |  | 1 | TRUE | wye
6 | LV_5724-28_0_6_load_73 | 14 | 0.044169 | 0.01107 | 0 | 0 |  | 1 | TRUE | wye
7 | LV_5724-28_0_6_load_13 | 15 | 0.04495 | 0.011266 | 0 | 0 |  | 1 | TRUE | wye
8 | LV_5724-28_0_6_load_12 | 16 | 0.078368 | 0.019641 | 0 | 0 |  | 1 | TRUE | wye
9 | LV_5724-28_0_6_load_76 | 18 | 0.0070208 | 0.0017596 | 0 | 0 |  | 1 | TRUE | wye
10 | LV_5724-28_0_6_load_15 | 22 | 0.0024728 | 0.00061973 | 0 | 0 |  | 1 | TRUE | wye
11 | LV_5724-28_0_6_load_28 | 24 | 0.0017967 | 0.00045028 | 0 | 0 |  | 1 | TRUE | wye
12 | LV_5724-28_0_6_load_16 | 25 | 0.0016453 | 0.00041236 | 0 | 0 |  | 1 | TRUE | wye
13 | LV_5724-28_0_6_load_29 | 26 | 0.0038048 | 0.00095357 | 0 | 0 |  | 1 | TRUE | wye
14 | LV_5724-28_0_6_load_56 | 28 | 0.0027021 | 0.0006772 | 0 | 0 |  | 1 | TRUE | wye
15 | LV_5724-28_0_6_load_53 | 29 | 0.0029981 | 0.00075139 | 0 | 0 |  | 1 | TRUE | wye
16 | LV_5724-28_0_6_load_26 | 32 | 0.00089339 | 0.00022391 | 0 | 0 |  | 1 | TRUE | wye
17 | LV_5724-28_0_6_load_30 | 34 | 0.0012569 | 0.00031501 | 0 | 0 |  | 1 | TRUE | wye
18 | LV_5724-28_0_6_load_27 | 35 | 0.0012978 | 0.00032527 | 0 | 0 |  | 1 | TRUE | wye
19 | LV_5724-28_0_6_load_52 | 36 | 0.0038231 | 0.00095816 | 0 | 0 |  | 1 | TRUE | wye
20 | LV_5724-28_0_6_load_43 | 39 | 0.007634 | 0.0019133 | 0 | 0 |  | 1 | TRUE | wye
21 | LV_5724-28_0_6_load_48 | 42 | 0.0011258 | 0.00028216 | 0 | 0 |  | 1 | TRUE | wye
22 | LV_5724-28_0_6_load_72 | 44 | 0.036813 | 0.0092262 | 0 | 0 |  | 1 | TRUE | wye
23 | LV_5724-28_0_6_load_32 | 45 | 0.0025426 | 0.00063723 | 0 | 0 |  | 1 | TRUE | wye
24 | LV_5724-28_0_6_load_59 | 46 | 0.0033221 | 0.00083259 | 0 | 0 |  | 1 | TRUE | wye
25 | LV_5724-28_0_6_load_54 | 47 | 0.0030672 | 0.0007687 | 0 | 0 |  | 1 | TRUE | wye
26 | LV_5724-28_0_6_load_42 | 48 | 0.0054376 | 0.0013628 | 0 | 0 |  | 1 | TRUE | wye
27 | LV_5724-28_0_6_load_33 | 49 | 0.0018914 | 0.00047403 | 0 | 0 |  | 1 | TRUE | wye
28 | LV_5724-28_0_6_load_34 | 50 | 0.0030685 | 0.00076904 | 0 | 0 |  | 1 | TRUE | wye
29 | LV_5724-28_0_6_load_35 | 51 | 0.0040527 | 0.0010157 | 0 | 0 |  | 1 | TRUE | wye
30 | LV_5724-28_0_6_load_36 | 52 | 0.0039944 | 0.0010011 | 0 | 0 |  | 1 | TRUE | wye
31 | LV_5724-28_0_6_load_37 | 53 | 0.0015632 | 0.00039176 | 0 | 0 |  | 1 | TRUE | wye
32 | LV_5724-28_0_6_load_38 | 54 | 0.0039953 | 0.0010013 | 0 | 0 |  | 1 | TRUE | wye
33 | LV_5724-28_0_6_load_50 | 55 | 0.00076392 | 0.00019146 | 0 | 0 |  | 1 | TRUE | wye
34 | LV_5724-28_0_6_load_51 | 56 | 0.0042133 | 0.0010559 | 0 | 0 |  | 1 | TRUE | wye
35 | LV_5724-28_0_6_load_39 | 57 | 0.0036419 | 0.00091276 | 0 | 0 |  | 1 | TRUE | wye
36 | LV_5724-28_0_6_load_40 | 58 | 0.0038659 | 0.00096889 | 0 | 0 |  | 1 | TRUE | wye
37 | LV_5724-28_0_6_load_41 | 59 | 0.0042151 | 0.0010564 | 0 | 0 |  | 1 | TRUE | wye
38 | LV_5724-28_0_6_load_64 | 60 | 0.0018553 | 0.00046499 | 0 | 0 |  | 1 | TRUE | wye
39 | LV_5724-28_0_6_load_65 | 61 | 0.0011975 | 0.00030013 | 0 | 0 |  | 1 | TRUE | wye
40 | LV_5724-28_0_6_load_66 | 63 | 0.00081151 | 0.00020338 | 0 | 0 |  | 1 | TRUE | wye
41 | LV_5724-28_0_6_load_61 | 64 | 0.0022219 | 0.00055686 | 0 | 0 |  | 1 | TRUE | wye
42 | LV_5724-28_0_6_load_62 | 65 | 0.0021285 | 0.00053344 | 0 | 0 |  | 1 | TRUE | wye
43 | LV_5724-28_0_6_load_57 | 66 | 0.0027331 | 0.00068499 | 0 | 0 |  | 1 | TRUE | wye
44 | LV_5724-28_0_6_load_58 | 67 | 0.0020475 | 0.00051316 | 0 | 0 |  | 1 | TRUE | wye
45 | LV_5724-28_0_6_load_60 | 68 | 0.0029803 | 0.00074694 | 0 | 0 |  | 1 | TRUE | wye
46 | LV_5724-28_0_6_load_68 | 69 | 0.0014269 | 0.00035761 | 0 | 0 |  | 1 | TRUE | wye
47 | LV_5724-28_0_6_load_69 | 70 | 0.0015788 | 0.00039569 | 0 | 0 |  | 1 | TRUE | wye
48 | LV_5724-28_0_6_load_63 | 71 | 0.0046024 | 0.0011535 | 0 | 0 |  | 1 | TRUE | wye
49 | LV_5724-28_0_6_load_67 | 72 | 0.0036298 | 0.00090971 | 0 | 0 |  | 1 | TRUE | wye
50 | LV_5724-28_0_6_load_74 | 73 | 0.0091533 | 0.002294 | 0 | 0 |  | 1 | TRUE | wye
51 | LV_5724-28_0_6_load_75 | 74 | 0.018555 | 0.0046503 | 0 | 0 |  | 1 | TRUE | wye

## ext_grid
| name | bus | vm_pu | va_degree | slack_weight | in_service
0 |  | 15 | 1 | 0 | 1 | TRUE

## line
| name | std_type | from_bus | to_bus | length_km | r_ohm_per_km | x_ohm_per_km | c_nf_per_km | g_us_per_km | max_i_ka | df | parallel | type | in_service
0 | LV_5724-28_0_6_line_0 |  | 0 | 1 | 6.5179e-05 | 0.125 | 0.08 | 261 | 0 | 0.364 | 1 | 5 | cs | TRUE
1 | LV_5724-28_0_6_line_1 |  | 0 | 2 | 0.089035 | 0.125 | 0.08 | 261 | 0 | 0.364 | 1 | 5 | cs | TRUE
2 | LV_5724-28_0_6_line_2 |  | 1 | 3 | 0.057606 | 0.125 | 0.08 | 261 | 0 | 0.364 | 1 | 5 | cs | TRUE
3 | LV_5724-28_0_6_line_3 |  | 2 | 4 | 0.10756 | 0.125 | 0.08 | 261 | 0 | 0.364 | 1 | 5 | cs | TRUE
4 | LV_5724-28_0_6_line_4 |  | 3 | 5 | 0.45022 | 0.125 | 0.08 | 261 | 0 | 0.364 | 1 | 5 | cs | TRUE
5 | LV_5724-28_0_6_line_5 |  | 3 | 6 | 0.096086 | 0.125 | 0.08 | 261 | 0 | 0.364 | 1 | 5 | cs | TRUE
6 | LV_5724-28_0_6_line_6 |  | 4 | 7 | 0.046894 | 0.125 | 0.08 | 261 | 0 | 0.364 | 1 | 1 | cs | TRUE
7 | LV_5724-28_0_6_line_7 |  | 4 | 8 | 0.10182 | 0.125 | 0.08 | 261 | 0 | 0.364 | 1 | 5 | cs | TRUE
8 | LV_5724-28_0_6_line_8 |  | 5 | 14 | 0.0060092 | 0.125 | 0.08 | 261 | 0 | 0.364 | 1 | 5 | cs | TRUE
9 | LV_5724-28_0_6_line_9 |  | 6 | 15 | 0.040724 | 0.125 | 0.08 | 261 | 0 | 0.364 | 1 | 5 | cs | TRUE
10 | LV_5724-28_0_6_line_10 |  | 6 | 10 | 0.073483 | 0.125 | 0.08 | 261 | 0 | 0.364 | 1 | 1 | cs | TRUE
11 | LV_5724-28_0_6_line_11 |  | 7 | 9 | 0.052218 | 0.125 | 0.08 | 261 | 0 | 0.364 | 1 | 1 | cs | TRUE
12 | LV_5724-28_0_6_line_12 |  | 8 | 34 | 0.02875 | 0.125 | 0.08 | 261 | 0 | 0.364 | 1 | 5 | cs | TRUE
13 | LV_5724-28_0_6_line_13 |  | 10 | 11 | 0.024159 | 0.125 | 0.08 | 261 | 0 | 0.364 | 1 | 1 | cs | TRUE
14 | LV_5724-28_0_6_line_14 |  | 10 | 12 | 0.03891 | 0.125 | 0.08 | 261 | 0 | 0.364 | 1 | 1 | cs | TRUE
15 | LV_5724-28_0_6_line_15 |  | 11 | 13 | 0.037083 | 0.125 | 0.08 | 261 | 0 | 0.364 | 1 | 1 | cs | TRUE
16 | LV_5724-28_0_6_line_16 |  | 14 | 44 | 0.047878 | 0.125 | 0.08 | 261 | 0 | 0.364 | 1 | 2 | cs | TRUE
17 | LV_5724-28_0_6_line_17 |  | 15 | 16 | 0.017498 | 0.125 | 0.08 | 261 | 0 | 0.364 | 1 | 1 | cs | TRUE
18 | LV_5724-28_0_6_line_18 |  | 17 | 18 | 0.12274 | 0.125 | 0.08 | 261 | 0 | 0.364 | 1 | 1 | cs | TRUE
19 | LV_5724-28_0_6_line_19 |  | 17 | 19 | 0.050216 | 0.125 | 0.08 | 261 | 0 | 0.364 | 1 | 1 | cs | TRUE
20 | LV_5724-28_0_6_line_20 |  | 19 | 36 | 0.025041 | 0.125 | 0.08 | 261 | 0 | 0.364 | 1 | 1 | cs | TRUE
21 | LV_5724-28_0_6_line_21 |  | 19 | 23 | 0.050163 | 0.125 | 0.08 | 261 | 0 | 0.364 | 1 | 1 | cs | TRUE
22 | LV_5724-28_0_6_line_22 |  | 20 | 21 | 0.00715 | 0.125 | 0.08 | 261 | 0 | 0.364 | 1 | 5 | cs | TRUE
23 | LV_5724-28_0_6_line_23 |  | 20 | 22 | 0.0083809 | 0.125 | 0.08 | 261 | 0 | 0.364 | 1 | 5 | cs | TRUE
24 | LV_5724-28_0_6_line_24 |  | 21 | 26 | 0.012175 | 0.125 | 0.08 | 261 | 0 | 0.364 | 1 | 5 | cs | TRUE
25 | LV_5724-28_0_6_line_25 |  | 22 | 25 | 0.024034 | 0.125 | 0.08 | 261 | 0 | 0.364 | 1 | 5 | cs | TRUE
26 | LV_5724-28_0_6_line_26 |  | 23 | 24 | 0.023778 | 0.125 | 0.08 | 261 | 0 | 0.364 | 1 | 5 | cs | TRUE
27 | LV_5724-28_0_6_line_27 |  | 23 | 25 | 0.015502 | 0.125 | 0.08 | 261 | 0 | 0.364 | 1 | 5 | cs | TRUE
28 | LV_5724-28_0_6_line_28 |  | 24 | 45 | 0.013891 | 0.125 | 0.08 | 261 | 0 | 0.364 | 1 | 5 | cs | TRUE
29 | LV_5724-28_0_6_line_29 |  | 26 | 30 | 0.0021207 | 0.125 | 0.08 | 261 | 0 | 0.364 | 1 | 5 | cs | TRUE
30 | LV_5724-28_0_6_line_30 |  | 27 | 28 | 0.019246 | 0.125 | 0.08 | 261 | 0 | 0.364 | 1 | 5 | cs | TRUE
31 | LV_5724-28_0_6_line_31 |  | 27 | 29 | 0.00084425 | 0.125 | 0.08 | 261 | 0 | 0.364 | 1 | 5 | cs | TRUE
32 | LV_5724-28_0_6_line_32 |  | 28 | 46 | 0.0094926 | 0.125 | 0.08 | 261 | 0 | 0.364 | 1 | 5 | cs | TRUE
33 | LV_5724-28_0_6_line_33 |  | 29 | 47 | 0.033514 | 0.125 | 0.08 | 261 | 0 | 0.364 | 1 | 5 | cs | TRUE
34 | LV_5724-28_0_6_line_34 |  | 30 | 31 | 0.055535 | 0.125 | 0.08 | 261 | 0 | 0.364 | 1 | 5 | cs | TRUE
35 | LV_5724-28_0_6_line_35 |  | 31 | 32 | 0.0027336 | 0.125 | 0.08 | 261 | 0 | 0.364 | 1 | 5 | cs | TRUE
36 | LV_5724-28_0_6_line_36 |  | 32 | 35 | 0.021288 | 0.125 | 0.08 | 261 | 0 | 0.364 | 1 | 5 | cs | TRUE
37 | LV_5724-28_0_6_line_37 |  | 33 | 34 | 0.0078672 | 0.125 | 0.08 | 261 | 0 | 0.364 | 1 | 5 | cs | TRUE
38 | LV_5724-28_0_6_line_38 |  | 33 | 35 | 0.016145 | 0.125 | 0.08 | 261 | 0 | 0.364 | 1 | 5 | cs | TRUE
39 | LV_5724-28_0_6_line_39 |  | 36 | 48 | 0.024131 | 0.125 | 0.08 | 261 | 0 | 0.364 | 1 | 1 | cs | TRUE
40 | LV_5724-28_0_6_line_40 |  | 37 | 38 | 0.028001 | 0.125 | 0.08 | 261 | 0 | 0.364 | 1 | 1 | cs | TRUE
41 | LV_5724-28_0_6_line_41 |  | 37 | 39 | 0.026682 | 0.125 | 0.08 | 261 | 0 | 0.364 | 1 | 1 | cs | TRUE
42 | LV_5724-28_0_6_line_42 |  | 38 | 56 | 0.0080732 | 0.125 | 0.08 | 261 | 0 | 0.364 | 1 | 5 | cs | TRUE
43 | LV_5724-28_0_6_line_43 |  | 38 | 43 | 0.027559 | 0.125 | 0.08 | 261 | 0 | 0.364 | 1 | 5 | cs | TRUE
44 | LV_5724-28_0_6_line_44 |  | 40 | 41 | 0.002753 | 0.125 | 0.08 | 261 | 0 | 0.364 | 1 | 5 | cs | TRUE
45 | LV_5724-28_0_6_line_45 |  | 40 | 42 | 0.042778 | 0.125 | 0.08 | 261 | 0 | 0.364 | 1 | 5 | cs | TRUE
46 | LV_5724-28_0_6_line_46 |  | 41 | 60 | 0.013637 | 0.125 | 0.08 | 261 | 0 | 0.364 | 1 | 5 | cs | TRUE
47 | LV_5724-28_0_6_line_47 |  | 41 | 61 | 0.015196 | 0.125 | 0.08 | 261 | 0 | 0.364 | 1 | 1 | cs | TRUE
48 | LV_5724-28_0_6_line_48 |  | 42 | 43 | 0.017737 | 0.125 | 0.08 | 261 | 0 | 0.364 | 1 | 5 | cs | TRUE
49 | LV_5724-28_0_6_line_49 |  | 44 | 73 | 0.05023 | 0.125 | 0.08 | 261 | 0 | 0.364 | 1 | 1 | cs | TRUE
50 | LV_5724-28_0_6_line_50 |  | 45 | 49 | 0.016014 | 0.125 | 0.08 | 261 | 0 | 0.364 | 1 | 5 | cs | TRUE
51 | LV_5724-28_0_6_line_51 |  | 46 | 66 | 0.0005024 | 0.125 | 0.08 | 261 | 0 | 0.364 | 1 | 5 | cs | TRUE
52 | LV_5724-28_0_6_line_52 |  | 47 | 62 | 0.027247 | 0.125 | 0.08 | 261 | 0 | 0.364 | 1 | 5 | cs | TRUE
53 | LV_5724-28_0_6_line_53 |  | 48 | 58 | 0.028982 | 0.125 | 0.08 | 261 | 0 | 0.364 | 1 | 1 | cs | TRUE
54 | LV_5724-28_0_6_line_54 |  | 49 | 50 | 0.022556 | 0.125 | 0.08 | 261 | 0 | 0.364 | 1 | 5 | cs | TRUE
55 | LV_5724-28_0_6_line_55 |  | 50 | 51 | 0.0053916 | 0.125 | 0.08 | 261 | 0 | 0.364 | 1 | 5 | cs | TRUE
56 | LV_5724-28_0_6_line_56 |  | 51 | 52 | 0.032103 | 0.125 | 0.08 | 261 | 0 | 0.364 | 1 | 5 | cs | TRUE
57 | LV_5724-28_0_6_line_57 |  | 52 | 53 | 0.0016651 | 0.125 | 0.08 | 261 | 0 | 0.364 | 1 | 5 | cs | TRUE
58 | LV_5724-28_0_6_line_58 |  | 53 | 54 | 0.029185 | 0.125 | 0.08 | 261 | 0 | 0.364 | 1 | 5 | cs | TRUE
59 | LV_5724-28_0_6_line_59 |  | 54 | 55 | 0.017871 | 0.125 | 0.08 | 261 | 0 | 0.364 | 1 | 5 | cs | TRUE
60 | LV_5724-28_0_6_line_60 |  | 55 | 56 | 0.020033 | 0.125 | 0.08 | 261 | 0 | 0.364 | 1 | 5 | cs | TRUE
61 | LV_5724-28_0_6_line_61 |  | 57 | 58 | 0.010078 | 0.125 | 0.08 | 261 | 0 | 0.364 | 1 | 1 | cs | TRUE
62 | LV_5724-28_0_6_line_62 |  | 57 | 59 | 0.0045284 | 0.125 | 0.08 | 261 | 0 | 0.364 | 1 | 1 | cs | TRUE
63 | LV_5724-28_0_6_line_63 |  | 60 | 62 | 0.0070691 | 0.125 | 0.08 | 261 | 0 | 0.364 | 1 | 5 | cs | TRUE
64 | LV_5724-28_0_6_line_64 |  | 61 | 63 | 0.011353 | 0.125 | 0.08 | 261 | 0 | 0.364 | 1 | 1 | cs | TRUE
65 | LV_5724-28_0_6_line_65 |  | 62 | 64 | 0.023899 | 0.125 | 0.08 | 261 | 0 | 0.364 | 1 | 1 | cs | TRUE
66 | LV_5724-28_0_6_line_66 |  | 63 | 72 | 0.01308 | 0.125 | 0.08 | 261 | 0 | 0.364 | 1 | 1 | cs | TRUE
67 | LV_5724-28_0_6_line_67 |  | 64 | 65 | 0.0072331 | 0.125 | 0.08 | 261 | 0 | 0.364 | 1 | 1 | cs | TRUE
68 | LV_5724-28_0_6_line_68 |  | 65 | 71 | 0.013714 | 0.125 | 0.08 | 261 | 0 | 0.364 | 1 | 1 | cs | TRUE
69 | LV_5724-28_0_6_line_69 |  | 66 | 67 | 0.025815 | 0.125 | 0.08 | 261 | 0 | 0.364 | 1 | 5 | cs | TRUE
70 | LV_5724-28_0_6_line_70 |  | 67 | 68 | 0.011358 | 0.125 | 0.08 | 261 | 0 | 0.364 | 1 | 5 | cs | TRUE
71 | LV_5724-28_0_6_line_71 |  | 68 | 69 | 0.022554 | 0.125 | 0.08 | 261 | 0 | 0.364 | 1 | 2 | cs | TRUE
72 | LV_5724-28_0_6_line_72 |  | 69 | 70 | 0.031427 | 0.125 | 0.08 | 261 | 0 | 0.364 | 1 | 1 | cs | TRUE
73 | LV_5724-28_0_6_line_73 |  | 73 | 74 | 0.028683 | 0.125 | 0.08 | 261 | 0 | 0.364 | 1 | 1 | cs | TRUE

## trafo
| name | std_type | hv_bus | lv_bus | sn_mva | vn_hv_kv | vn_lv_kv | vk_percent | vkr_percent | pfe_kw | i0_percent | shift_degree | tap_side | tap_neutral | tap_min | tap_max | tap_step_percent | tap_step_degree | tap_pos | tap_phase_shifter | parallel | df | in_service
0 | LV_5724-28_0_6_trafo_13 | 0.63 MVA 20/0.4 kV | 75 | 15 | 0.63 | 20 | 0.4 | 6 | 1.206 | 1.65 | 0.2619 | 150 | hv | 0 | -2 | 2 | 2.5 | 0 | 0 | FALSE | 1 | 1 | TRUE

## line_geodata
| x0 | y0 | x1 | y1 | x2 | y2 | x3 | y3 | x4 | y4 | x5 | y5 | x6 | y6 | x7 | y7 | x8 | y8 | x9 | y9 | x10 | y10 | x11 | y11 | x12 | y12 | x13 | y13 | x14 | y14 | x15 | y15 | x16 | y16 | x17 | y17 | x18 | y18 | x19 | y19 | x20 | y20 | x21 | y21 | x22 | y22 | x23 | y23
0 | 2506814.7438 | 1138302.4926 | 2506814.7964 | 1138302.4542
1 | 2506894.4891 | 1138267.4919 | 2506891.7192 | 1138267.9682 | 2506888.848 | 1138268.8576 | 2506884.2781 | 1138269.8399 | 2506880.1368 | 1138270.6821 | 2506873.9504 | 1138271.6115 | 2506869.7267 | 1138272.0993 | 2506865.8601 | 1138272.7928 | 2506861.9967 | 1138273.6975 | 2506858.6993 | 1138274.3821 | 2506854.9051 | 1138275.2857 | 2506849.857 | 1138277.1871 | 2506846.6752 | 1138278.8817 | 2506816.2279 | 1138301.4103 | 2506814.7964 | 1138302.4542
2 | 2506767.7707 | 1138335.8358 | 2506787.7704 | 1138321.7625 | 2506803.1281 | 1138310.963 | 2506814.7438 | 1138302.4926
3 | 2506894.4891 | 1138267.4919 | 2506896.58 | 1138261.4114 | 2506902.0688 | 1138242.2262 | 2506908.8372 | 1138225.6895 | 2506925.5676 | 1138233.5026 | 2506939.3833 | 1138229.9316 | 2506952.4753 | 1138217.8556 | 2506944.2392 | 1138208.1101
4 | 2506673.8586 | 1138358.5136 | 2506636.7229 | 1138385.2381 | 2506664.5091 | 1138422.9195 | 2506661.4057 | 1138425.2023 | 2506677.5304 | 1138447.0659 | 2506717.2679 | 1138501.4505 | 2506771.7328 | 1138461.1392 | 2506801.4449 | 1138439.3889 | 2506772.0886 | 1138400.6082 | 2506766.0658 | 1138406.1269 | 2506760.6124 | 1138398.729 | 2506758.751 | 1138396.2674 | 2506781.0608 | 1138380.3572 | 2506783.6326 | 1138379.0167 | 2506787.486 | 1138376.9781 | 2506789.4504 | 1138375.1577 | 2506790.9117 | 1138372.6447 | 2506791.4655 | 1138369.6566 | 2506791.4225 | 1138366.8778 | 2506790.8827 | 1138364.3068 | 2506789.649 | 1138362.1357 | 2506787.1264 | 1138360.1957 | 2506784.4099 | 1138358.1476 | 2506767.7707 | 1138335.8358
5 | 2506710.9502 | 1138258.3568 | 2506742.3589 | 1138300.4408 | 2506766.3882 | 1138333.9894 | 2506767.7707 | 1138335.8358
6 | 2506944.2392 | 1138208.1101 | 2506952.4753 | 1138217.8556 | 2506955.2745 | 1138221.27 | 2506948.7099 | 1138227.5973 | 2506942.5043 | 1138232.2626 | 2506936.5079 | 1138237.525 | 2506933.0682 | 1138240.958
7 | 2506944.2392 | 1138208.1101 | 2506931.0604 | 1138192.6486 | 2506918.0289 | 1138176.7736 | 2506873.7249 | 1138134.8937
8 | 2506673.8586 | 1138358.5136 | 2506670.3234 | 1138353.6543
9 | 2506710.9502 | 1138258.3568 | 2506716.905 | 1138253.9064 | 2506743.4155 | 1138233.7718
10 | 2506657.2298 | 1138256.9429 | 2506686.7176 | 1138235.0732 | 2506689.6989 | 1138234.3378 | 2506692.2923 | 1138234.3865 | 2506694.2906 | 1138234.7558 | 2506696.6041 | 1138236.1097 | 2506698.0301 | 1138238.2779 | 2506699.0653 | 1138240.541 | 2506700.2883 | 1138242.5122 | 2506701.9295 | 1138245.1661 | 2506709.984 | 1138257.0709 | 2506710.9502 | 1138258.3568
11 | 2506933.0682 | 1138240.958 | 2506932.0753 | 1138242.9189 | 2506931.5866 | 1138245.15 | 2506931.5335 | 1138248.186 | 2506932.1062 | 1138252.8911 | 2506932.893 | 1138255.5139 | 2506935.2264 | 1138258.1573 | 2506939.5664 | 1138261.7146 | 2506945.7248 | 1138266.4447 | 2506948.1112 | 1138269.5319 | 2506948.3865 | 1138271.4177 | 2506948.4726 | 1138273.5065 | 2506947.7648 | 1138275.9967 | 2506945.9041 | 1138278.06 | 2506942.2123 | 1138281.1077 | 2506940.5763 | 1138282.6759
12 | 2506852.8317 | 1138115.1437 | 2506873.7249 | 1138134.8937
13 | 2506639.8374 | 1138254.5774 | 2506647.8387 | 1138264.037 | 2506657.2298 | 1138256.9429
14 | 2506657.2298 | 1138256.9429 | 2506680.2439 | 1138288.3171
15 | 2506639.8374 | 1138254.5774 | 2506646.9381 | 1138249.6089 | 2506650.8173 | 1138245.2573 | 2506652.7266 | 1138241.3699 | 2506654.1554 | 1138237.7567 | 2506655.66 | 1138235.0651 | 2506657.2514 | 1138233.0059 | 2506663.8294 | 1138227.3356
16 | 2506642.1568 | 1138314.9377 | 2506670.3234 | 1138353.6543
17 | 2506757.5179 | 1138223.4137 | 2506745.6703 | 1138232.0593 | 2506743.4155 | 1138233.7718
18 | 2506662.7916 | 1137952.9507 | 2506564.0577 | 1138026.2465
19 | 2506662.7916 | 1137952.9507 | 2506677.8522 | 1137967.1373 | 2506690.36 | 1137978.4394 | 2506699.5502 | 1137987.158
20 | 2506699.5502 | 1137987.158 | 2506679.1583 | 1138001.6909
21 | 2506699.5502 | 1137987.158 | 2506717.0771 | 1138002.1292 | 2506729.4096 | 1138013.0561 | 2506737.1695 | 1138020.3294
22 | 2506773.7608 | 1138043.7666 | 2506773.9175 | 1138050.9129
23 | 2506773.9175 | 1138050.9129 | 2506766.9513 | 1138046.2533
24 | 2506773.7608 | 1138043.7666 | 2506784.0693 | 1138050.2446
25 | 2506766.9513 | 1138046.2533 | 2506762.3344 | 1138043.1651 | 2506748.6497 | 1138030.747
26 | 2506737.1695 | 1138020.3294 | 2506733.7427 | 1138024.0958 | 2506718.6009 | 1138035.0444
27 | 2506737.1695 | 1138020.3294 | 2506748.6497 | 1138030.747
28 | 2506718.6009 | 1138035.0444 | 2506707.3446 | 1138043.1835
29 | 2506785.8648 | 1138051.3729 | 2506784.0693 | 1138050.2446
30 | 2506744.8612 | 1138096.7678 | 2506758.8497 | 1138109.986
31 | 2506744.1381 | 1138097.2034 | 2506744.8612 | 1138096.7678
32 | 2506765.7492 | 1138116.5057 | 2506758.8497 | 1138109.986
33 | 2506744.1381 | 1138097.2034 | 2506715.4313 | 1138114.4981
34 | 2506785.8648 | 1138051.3729 | 2506783.7171 | 1138056.2646 | 2506790.9084 | 1138059.611 | 2506797.399 | 1138062.4235 | 2506796.3307 | 1138064.4857 | 2506795.8811 | 1138066.7496 | 2506796.0783 | 1138069.0591 | 2506797.078 | 1138071.5118 | 2506798.8093 | 1138073.5195 | 2506801.0846 | 1138074.8852 | 2506803.6861 | 1138075.4564 | 2506806.3284 | 1138075.1821 | 2506808.7503 | 1138074.0884 | 2506810.7123 | 1138076.593 | 2506816.8257 | 1138083.3692
35 | 2506816.8257 | 1138083.3692 | 2506818.9323 | 1138085.1113
36 | 2506818.9323 | 1138085.1113 | 2506827.6347 | 1138092.3076 | 2506835.0832 | 1138098.973
37 | 2506847.1145 | 1138109.7394 | 2506852.8317 | 1138115.1437
38 | 2506847.1145 | 1138109.7394 | 2506835.0832 | 1138098.973
39 | 2506679.1583 | 1138001.6909 | 2506659.507 | 1138015.696
40 | 2506556.009 | 1138130.8345 | 2506569.7564 | 1138131.7887 | 2506583.9611 | 1138133.4585
41 | 2506556.009 | 1138130.8345 | 2506554.1161 | 1138119.9017 | 2506550.3414 | 1138111.6441 | 2506546.9635 | 1138106.082
42 | 2506583.9611 | 1138133.4585 | 2506590.2228 | 1138128.9477 | 2506590.5086 | 1138128.7355
43 | 2506611.5071 | 1138135.6887 | 2506598.201 | 1138134.4163 | 2506590.5842 | 1138133.9006 | 2506583.9611 | 1138133.4585
44 | 2506674.2288 | 1138139.0307 | 2506671.8344 | 1138140.4019
45 | 2506671.8344 | 1138140.4019 | 2506629.2068 | 1138136.8194
46 | 2506674.2288 | 1138139.0307 | 2506685.9937 | 1138132.134
47 | 2506674.2288 | 1138139.0307 | 2506685.2769 | 1138149.4639
48 | 2506611.5071 | 1138135.6887 | 2506625.3676 | 1138136.4967 | 2506629.2068 | 1138136.8194
49 | 2506642.1568 | 1138314.9377 | 2506612.6066 | 1138274.3193
50 | 2506694.368 | 1138052.5665 | 2506707.3446 | 1138043.1835
51 | 2506766.1143 | 1138116.8507 | 2506765.7492 | 1138116.5057
52 | 2506692.0922 | 1138128.559 | 2506715.4313 | 1138114.4981
53 | 2506635.9057 | 1138032.516 | 2506659.507 | 1138015.696
54 | 2506694.368 | 1138052.5665 | 2506676.0899 | 1138065.7828
55 | 2506676.0899 | 1138065.7828 | 2506671.7208 | 1138068.942
56 | 2506645.7064 | 1138087.7523 | 2506671.7208 | 1138068.942
57 | 2506645.7064 | 1138087.7523 | 2506644.3571 | 1138088.7279
58 | 2506620.7361 | 1138105.8672 | 2506622.1375 | 1138104.7942 | 2506644.3571 | 1138088.7279
59 | 2506620.7361 | 1138105.8672 | 2506606.5462 | 1138116.7311
60 | 2506606.5462 | 1138116.7311 | 2506602.2172 | 1138120.0454 | 2506590.5086 | 1138128.7355
61 | 2506627.6985 | 1138038.3652 | 2506635.9057 | 1138032.516
62 | 2506624.0108 | 1138040.9933 | 2506627.6985 | 1138038.3652
63 | 2506692.0922 | 1138128.559 | 2506685.9937 | 1138132.134
64 | 2506685.2769 | 1138149.4639 | 2506693.5311 | 1138157.2588
65 | 2506692.0922 | 1138128.559 | 2506709.4674 | 1138144.9685
66 | 2506693.5311 | 1138157.2588 | 2506703.0407 | 1138166.2393
67 | 2506709.4674 | 1138144.9685 | 2506714.7261 | 1138149.9348
68 | 2506724.6963 | 1138159.3509 | 2506714.7261 | 1138149.9348
69 | 2506766.1143 | 1138116.8507 | 2506784.8774 | 1138134.5807
70 | 2506784.8774 | 1138134.5807 | 2506793.1327 | 1138142.3815
71 | 2506793.1327 | 1138142.3815 | 2506809.5255 | 1138157.8717
72 | 2506809.5255 | 1138157.8717 | 2506811.4122 | 1138159.6546 | 2506816.7088 | 1138163.8642 | 2506822.3058 | 1138166.6127 | 2506837.5519 | 1138170.8742
73 | 2506595.7326 | 1138251.1251 | 2506612.6066 | 1138274.3193

## bus_geodata
| x | y | coords
0 | 2506814.7964 | 1138302.4542
1 | 2506814.7438 | 1138302.4926
2 | 2506894.4891 | 1138267.4918
3 | 2506767.7707 | 1138335.8358
4 | 2506944.2392 | 1138208.1101
5 | 2506673.8586 | 1138358.5136
6 | 2506710.9502 | 1138258.3568
7 | 2506933.0682 | 1138240.958
8 | 2506873.7249 | 1138134.8937
9 | 2506940.5763 | 1138282.6759
10 | 2506657.2298 | 1138256.9429
11 | 2506639.8374 | 1138254.5774
12 | 2506680.2439 | 1138288.3171
13 | 2506663.8294 | 1138227.3356
14 | 2506670.3234 | 1138353.6543
15 | 2506743.4155 | 1138233.7718
16 | 2506757.5179 | 1138223.4137
17 | 2506662.7915 | 1137952.9507
18 | 2506564.0577 | 1138026.2465
19 | 2506699.5502 | 1137987.158
20 | 2506773.9175 | 1138050.9129
21 | 2506773.7608 | 1138043.7666
22 | 2506766.9513 | 1138046.2533
23 | 2506737.1695 | 1138020.3294
24 | 2506718.6009 | 1138035.0444
25 | 2506748.6497 | 1138030.747
26 | 2506784.0693 | 1138050.2446
27 | 2506744.8612 | 1138096.7678
28 | 2506758.8497 | 1138109.986
29 | 2506744.1381 | 1138097.2034
30 | 2506785.8648 | 1138051.3729
31 | 2506816.8257 | 1138083.3692
32 | 2506818.9323 | 1138085.1113
33 | 2506847.1145 | 1138109.7394
34 | 2506852.8317 | 1138115.1437
35 | 2506835.0832 | 1138098.973
36 | 2506679.1583 | 1138001.6909
37 | 2506556.009 | 1138130.8345
38 | 2506583.9611 | 1138133.4585
39 | 2506546.9635 | 1138106.082
40 | 2506671.8344 | 1138140.4019
41 | 2506674.2288 | 1138139.0307
42 | 2506629.2068 | 1138136.8194
43 | 2506611.5071 | 1138135.6887
44 | 2506642.1568 | 1138314.9377
45 | 2506707.3446 | 1138043.1835
46 | 2506765.7492 | 1138116.5057
47 | 2506715.4313 | 1138114.4981
48 | 2506659.507 | 1138015.696
49 | 2506694.368 | 1138052.5665
50 | 2506676.0899 | 1138065.7828
51 | 2506671.7208 | 1138068.942
52 | 2506645.7064 | 1138087.7523
53 | 2506644.3571 | 1138088.7279
54 | 2506620.7361 | 1138105.8672
55 | 2506606.5462 | 1138116.7311
56 | 2506590.5086 | 1138128.7355
57 | 2506627.6985 | 1138038.3652
58 | 2506635.9057 | 1138032.516
59 | 2506624.0108 | 1138040.9933
60 | 2506685.9937 | 1138132.134
61 | 2506685.2769 | 1138149.4639
62 | 2506692.0922 | 1138128.559
63 | 2506693.5311 | 1138157.2588
64 | 2506709.4674 | 1138144.9685
65 | 2506714.7261 | 1138149.9348
66 | 2506766.1143 | 1138116.8507
67 | 2506784.8774 | 1138134.5807
68 | 2506793.1327 | 1138142.3815
69 | 2506809.5255 | 1138157.8717
70 | 2506837.5519 | 1138170.8742
71 | 2506724.6963 | 1138159.3509
72 | 2506703.0407 | 1138166.2393
73 | 2506612.6066 | 1138274.3193
74 | 2506595.7326 | 1138251.1251
75 | 2506743.4155 | 1138233.7718

## line_std_types
| c_nf_per_km | r_ohm_per_km | x_ohm_per_km | max_i_ka | type | q_mm2 | alpha | voltage_rating
NAYY 4x50 SE | 210 | 0.642 | 0.083 | 0.142 | cs | 50 | 0.00403 | LV
NAYY 4x120 SE | 264 | 0.225 | 0.08 | 0.242 | cs | 120 | 0.00403 | LV
NAYY 4x150 SE | 261 | 0.208 | 0.08 | 0.27 | cs | 150 | 0.00403 | LV
NA2XS2Y 1x95 RM/25 12/20 kV | 216 | 0.313 | 0.132 | 0.252 | cs | 95 | 0.00403 | MV
NA2XS2Y 1x185 RM/25 12/20 kV | 273 | 0.161 | 0.117 | 0.362 | cs | 185 | 0.00403 | MV
NA2XS2Y 1x240 RM/25 12/20 kV | 304 | 0.122 | 0.112 | 0.421 | cs | 240 | 0.00403 | MV
NA2XS2Y 1x95 RM/25 6/10 kV | 315 | 0.313 | 0.123 | 0.249 | cs | 95 | 0.00403 | MV
NA2XS2Y 1x185 RM/25 6/10 kV | 406 | 0.161 | 0.11 | 0.358 | cs | 185 | 0.00403 | MV
NA2XS2Y 1x240 RM/25 6/10 kV | 456 | 0.122 | 0.105 | 0.416 | cs | 240 | 0.00403 | MV
NA2XS2Y 1x150 RM/25 12/20 kV | 250 | 0.206 | 0.116 | 0.319 | cs | 150 | 0.00403 | MV
NA2XS2Y 1x120 RM/25 12/20 kV | 230 | 0.253 | 0.119 | 0.283 | cs | 120 | 0.00403 | MV
NA2XS2Y 1x70 RM/25 12/20 kV | 190 | 0.443 | 0.132 | 0.22 | cs | 70 | 0.00403 | MV
NA2XS2Y 1x150 RM/25 6/10 kV | 360 | 0.206 | 0.11 | 0.315 | cs | 150 | 0.00403 | MV
NA2XS2Y 1x120 RM/25 6/10 kV | 340 | 0.253 | 0.113 | 0.28 | cs | 120 | 0.00403 | MV
NA2XS2Y 1x70 RM/25 6/10 kV | 280 | 0.443 | 0.123 | 0.217 | cs | 70 | 0.00403 | MV
N2XS(FL)2Y 1x120 RM/35 64/110 kV | 112 | 0.153 | 0.166 | 0.366 | cs | 120 | 0.00393 | HV
N2XS(FL)2Y 1x185 RM/35 64/110 kV | 125 | 0.099 | 0.156 | 0.457 | cs | 185 | 0.00393 | HV
N2XS(FL)2Y 1x240 RM/35 64/110 kV | 135 | 0.075 | 0.149 | 0.526 | cs | 240 | 0.00393 | HV
N2XS(FL)2Y 1x300 RM/35 64/110 kV | 144 | 0.06 | 0.144 | 0.588 | cs | 300 | 0.00393 | HV
15-AL1/3-ST1A 0.4 | 11 | 1.8769 | 0.35 | 0.105 | ol | 16 | 0.00403 | LV
24-AL1/4-ST1A 0.4 | 11.25 | 1.2012 | 0.335 | 0.14 | ol | 24 | 0.00403 | LV
48-AL1/8-ST1A 0.4 | 12.2 | 0.5939 | 0.3 | 0.21 | ol | 48 | 0.00403 | LV
94-AL1/15-ST1A 0.4 | 13.2 | 0.306 | 0.29 | 0.35 | ol | 94 | 0.00403 | LV
34-AL1/6-ST1A 10.0 | 9.7 | 0.8342 | 0.36 | 0.17 | ol | 34 | 0.00403 | MV
48-AL1/8-ST1A 10.0 | 10.1 | 0.5939 | 0.35 | 0.21 | ol | 48 | 0.00403 | MV
70-AL1/11-ST1A 10.0 | 10.4 | 0.4132 | 0.339 | 0.29 | ol | 70 | 0.00403 | MV
94-AL1/15-ST1A 10.0 | 10.75 | 0.306 | 0.33 | 0.35 | ol | 94 | 0.00403 | MV
122-AL1/20-ST1A 10.0 | 11.1 | 0.2376 | 0.323 | 0.41 | ol | 122 | 0.00403 | MV
149-AL1/24-ST1A 10.0 | 11.25 | 0.194 | 0.315 | 0.47 | ol | 149 | 0.00403 | MV
34-AL1/6-ST1A 20.0 | 9.15 | 0.8342 | 0.382 | 0.17 | ol | 34 | 0.00403 | MV
48-AL1/8-ST1A 20.0 | 9.5 | 0.5939 | 0.372 | 0.21 | ol | 48 | 0.00403 | MV
70-AL1/11-ST1A 20.0 | 9.7 | 0.4132 | 0.36 | 0.29 | ol | 70 | 0.00403 | MV
94-AL1/15-ST1A 20.0 | 10 | 0.306 | 0.35 | 0.35 | ol | 94 | 0.00403 | MV
122-AL1/20-ST1A 20.0 | 10.3 | 0.2376 | 0.344 | 0.41 | ol | 122 | 0.00403 | MV
149-AL1/24-ST1A 20.0 | 10.5 | 0.194 | 0.337 | 0.47 | ol | 149 | 0.00403 | MV
184-AL1/30-ST1A 20.0 | 10.75 | 0.1571 | 0.33 | 0.535 | ol | 184 | 0.00403 | MV
243-AL1/39-ST1A 20.0 | 11 | 0.1188 | 0.32 | 0.645 | ol | 243 | 0.00403 | MV
48-AL1/8-ST1A 110.0 | 8 | 0.5939 | 0.46 | 0.21 | ol | 48 | 0.00403 | HV
70-AL1/11-ST1A 110.0 | 8.4 | 0.4132 | 0.45 | 0.29 | ol | 70 | 0.00403 | HV
94-AL1/15-ST1A 110.0 | 8.65 | 0.306 | 0.44 | 0.35 | ol | 94 | 0.00403 | HV
122-AL1/20-ST1A 110.0 | 8.5 | 0.2376 | 0.43 | 0.41 | ol | 122 | 0.00403 | HV
149-AL1/24-ST1A 110.0 | 8.75 | 0.194 | 0.41 | 0.47 | ol | 149 | 0.00403 | HV
184-AL1/30-ST1A 110.0 | 8.8 | 0.1571 | 0.4 | 0.535 | ol | 184 | 0.00403 | HV
243-AL1/39-ST1A 110.0 | 9 | 0.1188 | 0.39 | 0.645 | ol | 243 | 0.00403 | HV
305-AL1/39-ST1A 110.0 | 9.2 | 0.0949 | 0.38 | 0.74 | ol | 305 | 0.00403 | HV
490-AL1/64-ST1A 110.0 | 9.75 | 0.059 | 0.37 | 0.96 | ol | 490 | 0.00403 | HV
679-AL1/86-ST1A 110.0 | 9.95 | 0.042 | 0.36 | 1.15 | ol | 679 | 0.00403 | HV
490-AL1/64-ST1A 220.0 | 10 | 0.059 | 0.285 | 0.96 | ol | 490 | 0.00403 | HV
679-AL1/86-ST1A 220.0 | 11.7 | 0.042 | 0.275 | 1.15 | ol | 679 | 0.00403 | HV
490-AL1/64-ST1A 380.0 | 11 | 0.059 | 0.253 | 0.96 | ol | 490 | 0.00403 | HV
679-AL1/86-ST1A 380.0 | 14.6 | 0.042 | 0.25 | 1.15 | ol | 679 | 0.00403 | HV

## trafo_std_types
| i0_percent | pfe_kw | vkr_percent | sn_mva | vn_lv_kv | vn_hv_kv | vk_percent | shift_degree | vector_group | tap_side | tap_neutral | tap_min | tap_max | tap_step_degree | tap_step_percent | tap_phase_shifter
160 MVA 380/110 kV | 0.06 | 60 | 0.25 | 160 | 110 | 380 | 12.2 | 0 | Yy0 | hv | 0 | -9 | 9 | 0 | 1.5 | FALSE
100 MVA 220/110 kV | 0.06 | 55 | 0.26 | 100 | 110 | 220 | 12 | 0 | Yy0 | hv | 0 | -9 | 9 | 0 | 1.5 | FALSE
63 MVA 110/20 kV | 0.04 | 22 | 0.32 | 63 | 20 | 110 | 18 | 150 | YNd5 | hv | 0 | -9 | 9 | 0 | 1.5 | FALSE
40 MVA 110/20 kV | 0.05 | 18 | 0.34 | 40 | 20 | 110 | 16.2 | 150 | YNd5 | hv | 0 | -9 | 9 | 0 | 1.5 | FALSE
25 MVA 110/20 kV | 0.07 | 14 | 0.41 | 25 | 20 | 110 | 12 | 150 | YNd5 | hv | 0 | -9 | 9 | 0 | 1.5 | FALSE
63 MVA 110/10 kV | 0.04 | 22 | 0.32 | 63 | 10 | 110 | 18 | 150 | YNd5 | hv | 0 | -9 | 9 | 0 | 1.5 | FALSE
40 MVA 110/10 kV | 0.05 | 18 | 0.34 | 40 | 10 | 110 | 16.2 | 150 | YNd5 | hv | 0 | -9 | 9 | 0 | 1.5 | FALSE
25 MVA 110/10 kV | 0.07 | 14 | 0.41 | 25 | 10 | 110 | 12 | 150 | YNd5 | hv | 0 | -9 | 9 | 0 | 1.5 | FALSE
0.25 MVA 20/0.4 kV | 0.32 | 0.8 | 1.44 | 0.25 | 0.4 | 20 | 6 | 150 | Yzn5 | hv | 0 | -2 | 2 | 0 | 2.5 | FALSE
0.4 MVA 20/0.4 kV | 0.3375 | 1.35 | 1.425 | 0.4 | 0.4 | 20 | 6 | 150 | Dyn5 | hv | 0 | -2 | 2 | 0 | 2.5 | FALSE
0.63 MVA 20/0.4 kV | 0.2619 | 1.65 | 1.206 | 0.63 | 0.4 | 20 | 6 | 150 | Dyn5 | hv | 0 | -2 | 2 | 0 | 2.5 | FALSE
0.25 MVA 10/0.4 kV | 0.24 | 0.6 | 1.2 | 0.25 | 0.4 | 10 | 4 | 150 | Dyn5 | hv | 0 | -2 | 2 | 0 | 2.5 | FALSE
0.4 MVA 10/0.4 kV | 0.2375 | 0.95 | 1.325 | 0.4 | 0.4 | 10 | 4 | 150 | Dyn5 | hv | 0 | -2 | 2 | 0 | 2.5 | FALSE
0.63 MVA 10/0.4 kV | 0.1873 | 1.18 | 1.0794 | 0.63 | 0.4 | 10 | 4 | 150 | Dyn5 | hv | 0 | -2 | 2 | 0 | 2.5 | FALSE

## trafo3w_std_types
| sn_hv_mva | sn_mv_mva | sn_lv_mva | vn_hv_kv | vn_mv_kv | vn_lv_kv | vk_hv_percent | vk_mv_percent | vk_lv_percent | vkr_hv_percent | vkr_mv_percent | vkr_lv_percent | pfe_kw | i0_percent | shift_mv_degree | shift_lv_degree | vector_group | tap_side | tap_neutral | tap_min | tap_max | tap_step_percent
63/25/38 MVA 110/20/10 kV | 63 | 25 | 38 | 110 | 20 | 10 | 10.4 | 10.4 | 10.4 | 0.28 | 0.32 | 0.35 | 35 | 0.89 | 0 | 0 | YN0yn0yn0 | hv | 0 | -10 | 10 | 1.2
63/25/38 MVA 110/10/10 kV | 63 | 25 | 38 | 110 | 10 | 10 | 10.4 | 10.4 | 10.4 | 0.28 | 0.32 | 0.35 | 35 | 0.89 | 0 | 0 | YN0yn0yn0 | hv | 0 | -10 | 10 | 1.2

## fuse_std_types
| fuse_type | i_rated_a | t_avg | t_min | t_total | x_avg | x_min | x_total
HV 100A | HV 100A | 100 | 0 | [10.0, 3.64, 0.854, 0.281, 0.1, 0.0531, 0.022, 0.01] | [10.0, 4.267, 1.21, 0.403, 0.1, 0.058, 0.022, 0.01] | 0 | [300.0, 350.0, 450.0, 550.0, 700.0, 850.0, 1200.0, 1752.0] | [600.0, 700.0, 900.0, 1150.0, 1665.0, 2000.0, 3000.0, 4313.0]
HV 10A | HV 10A | 10 | 0 | [10.0, 1675.0, 0.344, 0.156, 0.1, 0.0417, 0.0171, 0.01] | [10.0, 1.3, 0.3, 0.155, 0.1, 0.0555, 0.023, 0.01] | 0 | [30.0, 32.0, 35.0, 37.0, 39.0, 50.0, 70.0, 88.0] | [60.0, 70.0, 80.0, 87.0, 94.0, 110.0, 150.0, 216.0]
HV 125A | HV 125A | 125 | 0 | [10.0, 1.82, 0.344, 0.1, 0.0467, 0.0269, 0.01] | [10.0, 2.478, 0.426, 0.1, 0.0427, 0.0211, 0.01] | 0 | [375.0, 500.0, 700.0, 925.0, 1200.0, 1500.0, 2341.0] | [750.0, 1000.0, 1500.0, 2200.0, 3000.0, 4000.0, 5765.0]
HV 160A | HV 160A | 160 | 0 | [10.0, 4.15, 1.03, 0.198, 0.1, 0.051, 0.0172, 0.01] | [10.0, 2.3, 0.734, 0.274, 0.1, 0.046, 0.0177, 0.01] | 0 | [480.0, 550.0, 700.0, 1000.0, 1260.0, 1600.0, 2500.0, 3227.0] | [960.0, 1300.0, 1700.0, 2200.0, 2996.0, 4000.0, 6000.0, 7946.0]
HV 16A | HV 16A | 16 | 0 | [10.0, 0.352, 0.164, 0.1, 0.0649, 0.0342, 0.01] | [10.0, 2.34, 0.722, 0.181, 0.1, 0.055, 0.0296, 0.01] | 0 | [48.0, 60.0, 65.0, 71.0, 80.0, 100.0, 162.0] | [96.0, 110.0, 125.0, 150.0, 168.0, 200.0, 250.0, 398.0]
HV 200A | HV 200A | 200 | 0 | [10.0, 4.267, 1.21, 0.403, 0.1, 0.058, 0.022, 0.01] | [10.0, 3.73, 1.654, 0.328, 0.1, 0.0531, 0.019, 0.01] | 0 | [600.0, 700.0, 900.0, 1150.0, 1665.0, 2000.0, 3000.0, 4313.0] | [1200.0, 1500.0, 1800.0, 2700.0, 3960.0, 5000.0, 7500.0, 10620.0]
HV 20A | HV 20A | 20 | 0 | [10.0, 1.3, 0.3, 0.155, 0.1, 0.0555, 0.023, 0.01] | [10.0, 1.3, 0.161, 0.1, 0.0611, 0.0399, 0.0141, 0.01] | 0 | [60.0, 70.0, 80.0, 87.0, 94.0, 110.0, 150.0, 216.0] | [120.0, 150.0, 200.0, 223.0, 260.0, 300.0, 450.0, 532.0]
HV 25A | HV 25A | 25 | 0 | [10.0, 2.512, 0.833, 0.299, 0.1, 0.0372, 0.0223, 0.01] | [10.0, 3.125, 0.597, 0.198, 0.1, 0.0378, 0.022, 0.01] | 0 | [75.0, 82.0, 90.0, 100.0, 124.0, 170.0, 200.0, 289.0] | [150.0, 170.0, 210.0, 250.0, 294.0, 400.0, 500.0, 711.0]
HV 31.5A | HV 31.5A | 31.5 | 0 | [10.0, 2.34, 0.722, 0.181, 0.1, 0.055, 0.0296, 0.01] | [10.0, 2.84, 0.368, 0.164, 0.1, 0.0621, 0.0378, 0.0195, 0.01] | 0 | [95.0, 110.0, 125.0, 150.0, 165.0, 200.0, 250.0, 390.0] | [189.0, 220.0, 300.0, 350.0, 393.0, 450.0, 530.0, 700.0, 960.0]
HV 40A | HV 40A | 40 | 0 | [10.0, 1.3, 0.161, 0.1, 0.0611, 0.0399, 0.0141, 0.01] | [10.0, 2.05, 0.369, 0.198, 0.1, 0.051, 0.0298, 0.01] | 0 | [120.0, 150.0, 200.0, 223.0, 260.0, 300.0, 450.0, 532.0] | [240.0, 300.0, 400.0, 450.0, 530.0, 650.0, 800.0, 1311.0]
HV 50A | HV 50A | 50 | 0 | [10.0, 3.215, 0.597, 0.198, 0.1, 0.0378, 0.022, 0.01] | [10.0, 3.64, 0.854, 0.281, 0.1, 0.0531, 0.022, 0.01] | 0 | [150.0, 170.0, 210.0, 250.0, 294.0, 400.0, 500.0, 711.0] | [300.0, 350.0, 450.0, 550.0, 700.0, 850.0, 1200.0, 1752.0]
HV 6.3A | HV 6.3A | 6.3 | 0 | [10.0, 1.39, 0.344, 0.168, 0.1, 0.056, 0.0263, 0.01] | [10.0, 1.711, 0.516, 0.198, 0.1, 0.0634, 0.0303, 0.01] | 0 | [19.0, 19.5, 20.4, 20.8, 22.0, 25.0, 32.0, 48.0] | [38.0, 40.0, 43.0, 48.0, 53.0, 60.0, 75.0, 118.0]
HV 63A | HV 63A | 63 | 0 | [10.0, 2.84, 0.368, 0.164, 0.1, 0.0621, 0.0378, 0.0195, 0.01] | [10.0, 1.82, 0.344, 0.1, 0.0467, 0.0269, 0.01] | 0 | [189.0, 220.0, 300.0, 350.0, 393.0, 450.0, 530.0, 700.0, 961.0] | [378.0, 500.0, 700.0, 934.0, 1200.0, 1500.0, 2366.0]
HV 80A | HV 80A | 80 | 0 | [10.0, 2.05, 0.369, 0.198, 0.1, 0.051, 0.0298, 0.01] | [10.0, 4.15, 1.03, 0.198, 0.1, 0.051, 0.0172, 0.01] | 0 | [240.0, 300.0, 400.0, 450.0, 530.0, 650.0, 800.0, 1311.0] | [480.0, 550.0, 700.0, 1000.0, 1260.0, 1600.0, 2500.0, 3227.0]
Siemens NH-1-100 | Siemens NH-1-100 | 100 | [5400.0, 2000.0, 400.0, 20.0, 1.0, 0.2, 0.012, 0.004] | 0 | 0 | [150.0, 190.0, 250.0, 430.0, 900.0, 1250.0, 2700.0, 3600.0] | 0 | 0
Siemens NH-1-125 | Siemens NH-1-125 | 125 | [4800.0, 120.0, 7.0, 0.1, 0.004] | 0 | 0 | [180.0, 400.0, 740.0, 2000.0, 4250.0] | 0 | 0
Siemens NH-1-16 | Siemens NH-1-16 | 16 | [4000.0, 400.0, 2.0, 0.1, 0.04, 0.01] | 0 | 0 | [26.0, 35.0, 75.0, 150.0, 200.0, 300.0] | 0 | 0
Siemens NH-1-160 | Siemens NH-1-160 | 160 | [4800.0, 120.0, 7.0, 0.1, 0.004] | 0 | 0 | [210.0, 500.0, 900.0, 2300.0, 5000.0] | 0 | 0
Siemens NH-1-25 | Siemens NH-1-25 | 25 | [4000.0, 1000.0, 10.0, 0.2, 0.02, 0.01] | 0 | 0 | [40.0, 50.0, 100.0, 210.0, 400.0, 500.0] | 0 | 0
Siemens NH-1-50 | Siemens NH-1-50 | 50 | [4000.0, 40.0, 4.0, 1.0, 0.02, 0.01] | 0 | 0 | [86.0, 200.0, 300.0, 400.0, 1000.0, 1280.0] | 0 | 0
Siemens NH-1-63 | Siemens NH-1-63 | 63 | [4000.0, 100.0, 10.0, 2.0, 0.04, 0.01] | 0 | 0 | [100.0, 200.0, 300.0, 400.0, 1000.0, 1500.0] | 0 | 0
Siemens NH-1-80 | Siemens NH-1-80 | 80 | [4800.0, 120.0, 7.0, 0.1, 0.01] | 0 | 0 | [150.58, 250.0, 450.0, 1150.0, 2470.0] | 0 | 0
Siemens NH-2-1000 | Siemens NH-2-1000 | 1000 | [4800.0, 120.0, 7.0, 0.1, 0.004] | 0 | 0 | [1900.0, 3500.0, 8400.0, 24000.0, 52000.0] | 0 | 0
Siemens NH-2-200 | Siemens NH-2-200 | 200 | [4800.0, 120.0, 7.0, 0.1, 0.004] | 0 | 0 | [280.0, 650.0, 1200.0, 3000.0, 7000.0] | 0 | 0
Siemens NH-2-224 | Siemens NH-2-224 | 224 | [4800.0, 120.0, 7.0, 0.2, 0.04, 0.004] | 0 | 0 | [400.0, 750.0, 1453.0, 3025.0, 4315.0, 7600.0] | 0 | 0
Siemens NH-2-250 | Siemens NH-2-250 | 250 | [4800.0, 120.0, 7.0, 0.1, 0.004] | 0 | 0 | [450.0, 800.0, 1650.0, 4000.0, 8500.0] | 0 | 0
Siemens NH-2-315 | Siemens NH-2-315 | 315 | [4800.0, 120.0, 7.0, 0.1, 0.004] | 0 | 0 | [550.0, 920.0, 1900.0, 5000.0, 11000.0] | 0 | 0
Siemens NH-2-355 | Siemens NH-2-355 | 355 | [4800.0, 120.0, 6.0, 0.1, 0.004] | 0 | 0 | [650.0, 1116.27, 2350.0, 5840.0, 12790.0] | 0 | 0
Siemens NH-2-400 | Siemens NH-2-400 | 400 | [4800.0, 120.0, 7.0, 0.1, 0.004] | 0 | 0 | [720.0, 1350.0, 2800.0, 6500.0, 15000.0] | 0 | 0
Siemens NH-2-425 | Siemens NH-2-425 | 425 | [4800.0, 120.0, 7.0, 0.1, 0.004] | 0 | 0 | [850.0, 1500.0, 3050.0, 7500.0, 16500.0] | 0 | 0
Siemens NH-2-630 | Siemens NH-2-630 | 630 | [4800.0, 120.0, 7.0, 0.1, 0.004] | 0 | 0 | [1200.0, 2000.0, 4800.0, 12000.0, 26000.0] | 0 | 0

## dtypes
| element | column | dtype
0 | bus | name | object
1 | bus | vn_kv | float64
2 | bus | type | object
3 | bus | zone | object
4 | bus | in_service | bool
5 | load | name | object
6 | load | bus | uint32
7 | load | p_mw | float64
8 | load | q_mvar | float64
9 | load | const_z_percent | float64
10 | load | const_i_percent | float64
11 | load | sn_mva | float64
12 | load | scaling | float64
13 | load | in_service | bool
14 | load | type | object
15 | ext_grid | name | object
16 | ext_grid | bus | uint32
17 | ext_grid | vm_pu | float64
18 | ext_grid | va_degree | float64
19 | ext_grid | slack_weight | float64
20 | ext_grid | in_service | bool
21 | line | name | object
22 | line | std_type | object
23 | line | from_bus | uint32
24 | line | to_bus | uint32
25 | line | length_km | float64
26 | line | r_ohm_per_km | float64
27 | line | x_ohm_per_km | float64
28 | line | c_nf_per_km | float64
29 | line | g_us_per_km | float64
30 | line | max_i_ka | float64
31 | line | df | float64
32 | line | parallel | uint32
33 | line | type | object
34 | line | in_service | bool
35 | trafo | name | object
36 | trafo | std_type | object
37 | trafo | hv_bus | uint32
38 | trafo | lv_bus | uint32
39 | trafo | sn_mva | float64
40 | trafo | vn_hv_kv | float64
41 | trafo | vn_lv_kv | float64
42 | trafo | vk_percent | float64
43 | trafo | vkr_percent | float64
44 | trafo | pfe_kw | float64
45 | trafo | i0_percent | float64
46 | trafo | shift_degree | float64
47 | trafo | tap_side | object
48 | trafo | tap_neutral | int32
49 | trafo | tap_min | int32
50 | trafo | tap_max | int32
51 | trafo | tap_step_percent | float64
52 | trafo | tap_step_degree | float64
53 | trafo | tap_pos | int32
54 | trafo | tap_phase_shifter | bool
55 | trafo | parallel | uint32
56 | trafo | df | float64
57 | trafo | in_service | bool
58 | line_geodata | coords | object
59 | bus_geodata | x | float64
60 | bus_geodata | y | float64
61 | bus_geodata | coords | object

## parameters
| version | format_version | converged | OPF_converged | name | f_hz | sn_mva
0 | 2.14.6 | 2.14.0 | FALSE | FALSE |  | 50 | 1