## bus
| name | vn_kv | type | zone | in_service
0 | bus_LV_5724-37_0_7_node_0 | 0.4 | n |  | TRUE
1 | bus_LV_5724-37_0_7_node_1 | 0.4 | n |  | TRUE
2 | bus_LV_5724-37_0_7_node_2 | 0.4 | n |  | TRUE
3 | bus_LV_5724-37_0_7_node_3 | 0.4 | n |  | TRUE
4 | bus_LV_5724-37_0_7_node_4 | 0.4 | n |  | TRUE
5 | bus_LV_5724-37_0_7_node_35 | 0.4 | n |  | TRUE
6 | bus_LV_5724-37_0_7_node_15 | 0.4 | n |  | TRUE
7 | bus_LV_5724-37_0_7_node_36 | 0.4 | n |  | TRUE
8 | bus_LV_5724-37_0_7_node_12 | 0.4 | n |  | TRUE
9 | bus_LV_5724-37_0_7_node_9 | 0.4 | n |  | TRUE
10 | bus_LV_5724-37_0_7_node_10 | 0.4 | n |  | TRUE
11 | bus_LV_5724-37_0_7_node_11 | 0.4 | n |  | TRUE
12 | bus_LV_5724-37_0_7_node_71 | 0.4 | n |  | TRUE
13 | bus_LV_5724-37_0_7_node_13 | 0.4 | n |  | TRUE
14 | bus_LV_5724-37_0_7_node_47 | 0.4 | n |  | TRUE
15 | bus_LV_5724-37_0_7_node_6 | 0.4 | n |  | TRUE
16 | bus_LV_5724-37_0_7_node_73 | 0.4 | n |  | TRUE
17 | bus_LV_5724-37_0_7_node_56 | 0.4 | n |  | TRUE
18 | bus_LV_5724-37_0_7_node_8 | 0.4 | n |  | TRUE
19 | bus_LV_5724-37_0_7_node_62 | 0.4 | n |  | TRUE
20 | bus_LV_5724-37_0_7_node_61 | 0.4 | n |  | TRUE
21 | bus_LV_5724-37_0_7_node_74 | 0.4 | n |  | TRUE
22 | bus_LV_5724-37_0_7_node_16 | 0.4 | n |  | TRUE
23 | bus_LV_5724-37_0_7_node_17 | 0.4 | n |  | TRUE
24 | bus_LV_5724-37_0_7_node_27 | 0.4 | n |  | TRUE
25 | bus_LV_5724-37_0_7_node_18 | 0.4 | n |  | TRUE
26 | bus_LV_5724-37_0_7_node_20 | 0.4 | n |  | TRUE
27 | bus_LV_5724-37_0_7_node_72 | 0.4 | n |  | TRUE
28 | bus_LV_5724-37_0_7_node_19 | 0.4 | n |  | TRUE
29 | bus_LV_5724-37_0_7_node_70 | 0.4 | n |  | TRUE
30 | bus_LV_5724-37_0_7_node_5 | 0.4 | n |  | TRUE
31 | bus_LV_5724-37_0_7_node_28 | 0.4 | n |  | TRUE
32 | bus_LV_5724-37_0_7_node_7 | 0.4 | n |  | TRUE
33 | bus_LV_5724-37_0_7_node_21 | 0.4 | n |  | TRUE
34 | bus_LV_5724-37_0_7_node_22 | 0.4 | n |  | TRUE
35 | bus_LV_5724-37_0_7_node_78 | 0.4 | n |  | TRUE
36 | bus_LV_5724-37_0_7_node_42 | 0.4 | n |  | TRUE
37 | bus_LV_5724-37_0_7_node_68 | 0.4 | n |  | TRUE
38 | bus_LV_5724-37_0_7_node_75 | 0.4 | n |  | TRUE
39 | bus_LV_5724-37_0_7_node_29 | 0.4 | n |  | TRUE
40 | bus_LV_5724-37_0_7_node_30 | 0.4 | n |  | TRUE
41 | bus_LV_5724-37_0_7_node_46 | 0.4 | n |  | TRUE
42 | bus_LV_5724-37_0_7_node_25 | 0.4 | n |  | TRUE
43 | bus_LV_5724-37_0_7_node_32 | 0.4 | n |  | TRUE
44 | bus_LV_5724-37_0_7_node_34 | 0.4 | n |  | TRUE
45 | bus_LV_5724-37_0_7_node_33 | 0.4 | n |  | TRUE
46 | bus_LV_5724-37_0_7_node_40 | 0.4 | n |  | TRUE
47 | bus_LV_5724-37_0_7_node_23 | 0.4 | n |  | TRUE
48 | bus_LV_5724-37_0_7_node_24 | 0.4 | n |  | TRUE
49 | bus_LV_5724-37_0_7_node_26 | 0.4 | n |  | TRUE
50 | bus_LV_5724-37_0_7_node_38 | 0.4 | n |  | TRUE
51 | bus_LV_5724-37_0_7_node_39 | 0.4 | n |  | TRUE
52 | bus_LV_5724-37_0_7_node_37 | 0.4 | n |  | TRUE
53 | bus_LV_5724-37_0_7_node_60 | 0.4 | n |  | TRUE
54 | bus_LV_5724-37_0_7_node_57 | 0.4 | n |  | TRUE
55 | bus_LV_5724-37_0_7_node_69 | 0.4 | n |  | TRUE
56 | bus_LV_5724-37_0_7_node_67 | 0.4 | n |  | TRUE
57 | bus_LV_5724-37_0_7_node_58 | 0.4 | n |  | TRUE
58 | bus_LV_5724-37_0_7_node_41 | 0.4 | n |  | TRUE
59 | bus_LV_5724-37_0_7_node_43 | 0.4 | n |  | TRUE
60 | bus_LV_5724-37_0_7_node_52 | 0.4 | n |  | TRUE
61 | bus_LV_5724-37_0_7_node_51 | 0.4 | n |  | TRUE
62 | bus_LV_5724-37_0_7_node_44 | 0.4 | n |  | TRUE
63 | bus_LV_5724-37_0_7_node_45 | 0.4 | n |  | TRUE
64 | bus_LV_5724-37_0_7_node_48 | 0.4 | n |  | TRUE
65 | bus_LV_5724-37_0_7_node_55 | 0.4 | n |  | TRUE
66 | bus_LV_5724-37_0_7_node_53 | 0.4 | n |  | TRUE
67 | bus_LV_5724-37_0_7_node_49 | 0.4 | n |  | TRUE
68 | bus_LV_5724-37_0_7_node_50 | 0.4 | n |  | TRUE
69 | bus_LV_5724-37_0_7_node_54 | 0.4 | n |  | TRUE
70 | bus_LV_5724-37_0_7_node_59 | 0.4 | n |  | TRUE
71 | bus_LV_5724-37_0_7_node_76 | 0.4 | n |  | TRUE
72 | bus_LV_5724-37_0_7_node_63 | 0.4 | n |  | TRUE
73 | bus_LV_5724-37_0_7_node_64 | 0.4 | n |  | TRUE
74 | bus_LV_5724-37_0_7_node_65 | 0.4 | n |  | TRUE
75 | bus_LV_5724-37_0_7_node_66 | 0.4 | n |  | TRUE
76 | bus_MV_317_0_node_173 | 20 | n |  | TRUE

## load
| name | bus | p_mw | q_mvar | const_z_percent | const_i_percent | sn_mva | scaling | in_service | type
0 | LV_5724-37_0_7_load_0 | 0 | 0.020144 | 0.0050485 | 0 | 0 |  | 1 | TRUE | wye
1 | LV_5724-37_0_7_load_1 | 1 | 0.020567 | 0.0051546 | 0 | 0 |  | 1 | TRUE | wye
2 | LV_5724-37_0_7_load_2 | 2 | 0.0042736 | 0.0010711 | 0 | 0 |  | 1 | TRUE | wye
3 | LV_5724-37_0_7_load_3 | 3 | 0.016274 | 0.0040787 | 0 | 0 |  | 1 | TRUE | wye
4 | LV_5724-37_0_7_load_35 | 5 | 0.0048626 | 0.0012187 | 0 | 0 |  | 1 | TRUE | wye
5 | LV_5724-37_0_7_load_71 | 12 | 0.0071804 | 0.0017996 | 0 | 0 |  | 1 | TRUE | wye
6 | LV_5724-37_0_7_load_47 | 14 | 0.0024131 | 0.00060478 | 0 | 0 |  | 1 | TRUE | wye
7 | LV_5724-37_0_7_load_73 | 16 | 0.005936 | 0.0014877 | 0 | 0 |  | 1 | TRUE | wye
8 | LV_5724-37_0_7_load_56 | 17 | 0.071735 | 0.017978 | 0 | 0 |  | 1 | TRUE | wye
9 | LV_5724-37_0_7_load_62 | 19 | 0.0086628 | 0.0021711 | 0 | 0 |  | 1 | TRUE | wye
10 | LV_5724-37_0_7_load_61 | 20 | 0.0431 | 0.010802 | 0 | 0 |  | 1 | TRUE | wye
11 | LV_5724-37_0_7_load_74 | 21 | 0.034379 | 0.0086163 | 0 | 0 |  | 1 | TRUE | wye
12 | LV_5724-37_0_7_load_27 | 24 | 0.0048722 | 0.0012211 | 0 | 0 |  | 1 | TRUE | wye
13 | LV_5724-37_0_7_load_72 | 27 | 0.004709 | 0.0011802 | 0 | 0 |  | 1 | TRUE | wye
14 | LV_5724-37_0_7_load_70 | 29 | 0.0058151 | 0.0014574 | 0 | 0 |  | 1 | TRUE | wye
15 | LV_5724-37_0_7_load_5 | 30 | 0.00069649 | 0.00017456 | 0 | 0 |  | 1 | TRUE | wye
16 | LV_5724-37_0_7_load_28 | 31 | 0.048315 | 0.012109 | 0 | 0 |  | 1 | TRUE | wye
17 | LV_5724-37_0_7_load_21 | 33 | 0.0021827 | 0.00054704 | 0 | 0 |  | 1 | TRUE | wye
18 | LV_5724-37_0_7_load_78 | 35 | 0.0046117 | 0.0011558 | 0 | 0 |  | 1 | TRUE | wye
19 | LV_5724-37_0_7_load_42 | 36 | 0.001398 | 0.00035037 | 0 | 0 |  | 1 | TRUE | wye
20 | LV_5724-37_0_7_load_75 | 38 | 0.05323 | 0.013341 | 0 | 0 |  | 1 | TRUE | wye
21 | LV_5724-37_0_7_load_34 | 44 | 0.012472 | 0.0031258 | 0 | 0 |  | 1 | TRUE | wye
22 | LV_5724-37_0_7_load_33 | 45 | 0.029339 | 0.0073531 | 0 | 0 |  | 1 | TRUE | wye
23 | LV_5724-37_0_7_load_40 | 46 | 0.0017772 | 0.0004454 | 0 | 0 |  | 1 | TRUE | wye
24 | LV_5724-37_0_7_load_23 | 47 | 0.0046662 | 0.0011695 | 0 | 0 |  | 1 | TRUE | wye
25 | LV_5724-37_0_7_load_24 | 48 | 0.0060128 | 0.001507 | 0 | 0 |  | 1 | TRUE | wye
26 | LV_5724-37_0_7_load_39 | 51 | 0.014128 | 0.0035408 | 0 | 0 |  | 1 | TRUE | wye
27 | LV_5724-37_0_7_load_37 | 52 | 0.015364 | 0.0038506 | 0 | 0 |  | 1 | TRUE | wye
28 | LV_5724-37_0_7_load_60 | 53 | 0.011793 | 0.0029557 | 0 | 0 |  | 1 | TRUE | wye
29 | LV_5724-37_0_7_load_57 | 54 | 0.0052736 | 0.0013217 | 0 | 0 |  | 1 | TRUE | wye
30 | LV_5724-37_0_7_load_69 | 55 | 0.013095 | 0.0032819 | 0 | 0 |  | 1 | TRUE | wye
31 | LV_5724-37_0_7_load_67 | 56 | 0.0050525 | 0.0012663 | 0 | 0 |  | 1 | TRUE | wye
32 | LV_5724-37_0_7_load_58 | 57 | 0.0024652 | 0.00061785 | 0 | 0 |  | 1 | TRUE | wye
33 | LV_5724-37_0_7_load_41 | 58 | 0.0012348 | 0.00030946 | 0 | 0 |  | 1 | TRUE | wye
34 | LV_5724-37_0_7_load_43 | 59 | 0.0012357 | 0.00030971 | 0 | 0 |  | 1 | TRUE | wye
35 | LV_5724-37_0_7_load_52 | 60 | 0.0017606 | 0.00044126 | 0 | 0 |  | 1 | TRUE | wye
36 | LV_5724-37_0_7_load_51 | 61 | 0.00037373 | 9.3665e-05 | 0 | 0 |  | 1 | TRUE | wye
37 | LV_5724-37_0_7_load_44 | 62 | 0.0020084 | 0.00050336 | 0 | 0 |  | 1 | TRUE | wye
38 | LV_5724-37_0_7_load_45 | 63 | 0.0017767 | 0.00044528 | 0 | 0 |  | 1 | TRUE | wye
39 | LV_5724-37_0_7_load_48 | 64 | 0.0040685 | 0.0010197 | 0 | 0 |  | 1 | TRUE | wye
40 | LV_5724-37_0_7_load_53 | 66 | 0.0018599 | 0.00046614 | 0 | 0 |  | 1 | TRUE | wye
41 | LV_5724-37_0_7_load_49 | 67 | 0.001065 | 0.00026692 | 0 | 0 |  | 1 | TRUE | wye
42 | LV_5724-37_0_7_load_54 | 69 | 0.0034202 | 0.00085719 | 0 | 0 |  | 1 | TRUE | wye
43 | LV_5724-37_0_7_load_59 | 70 | 0.0064926 | 0.0016272 | 0 | 0 |  | 1 | TRUE | wye
44 | LV_5724-37_0_7_load_63 | 72 | 0.0032609 | 0.00081725 | 0 | 0 |  | 1 | TRUE | wye
45 | LV_5724-37_0_7_load_64 | 73 | 0.013489 | 0.0033806 | 0 | 0 |  | 1 | TRUE | wye
46 | LV_5724-37_0_7_load_65 | 74 | 0.0045132 | 0.0011311 | 0 | 0 |  | 1 | TRUE | wye

## ext_grid
| name | bus | vm_pu | va_degree | slack_weight | in_service
0 |  | 23 | 1 | 0 | 1 | TRUE

## line
| name | std_type | from_bus | to_bus | length_km | r_ohm_per_km | x_ohm_per_km | c_nf_per_km | g_us_per_km | max_i_ka | df | parallel | type | in_service
0 | LV_5724-37_0_7_line_0 |  | 0 | 1 | 0.034821 | 0.125 | 0.08 | 261 | 0 | 0.364 | 1 | 5 | cs | TRUE
1 | LV_5724-37_0_7_line_1 |  | 0 | 2 | 0.031782 | 0.125 | 0.08 | 261 | 0 | 0.364 | 1 | 5 | cs | TRUE
2 | LV_5724-37_0_7_line_2 |  | 1 | 3 | 0.00014799 | 0.125 | 0.08 | 261 | 0 | 0.364 | 1 | 5 | cs | TRUE
3 | LV_5724-37_0_7_line_3 |  | 2 | 4 | 0.03599 | 0.125 | 0.08 | 261 | 0 | 0.364 | 1 | 5 | cs | TRUE
4 | LV_5724-37_0_7_line_4 |  | 3 | 5 | 0.040813 | 0.125 | 0.08 | 261 | 0 | 0.364 | 1 | 5 | cs | TRUE
5 | LV_5724-37_0_7_line_5 |  | 4 | 6 | 0.053308 | 0.125 | 0.08 | 261 | 0 | 0.364 | 1 | 5 | cs | TRUE
6 | LV_5724-37_0_7_line_6 |  | 5 | 7 | 0.014788 | 0.125 | 0.08 | 261 | 0 | 0.364 | 1 | 5 | cs | TRUE
7 | LV_5724-37_0_7_line_7 |  | 6 | 21 | 0.013441 | 0.125 | 0.08 | 261 | 0 | 0.364 | 1 | 1 | cs | TRUE
8 | LV_5724-37_0_7_line_8 |  | 6 | 9 | 0.02771 | 0.125 | 0.08 | 261 | 0 | 0.364 | 1 | 5 | cs | TRUE
9 | LV_5724-37_0_7_line_9 |  | 7 | 37 | 0.060274 | 0.125 | 0.08 | 261 | 0 | 0.364 | 1 | 5 | cs | TRUE
10 | LV_5724-37_0_7_line_10 |  | 8 | 9 | 0.018035 | 0.125 | 0.08 | 261 | 0 | 0.364 | 1 | 5 | cs | TRUE
11 | LV_5724-37_0_7_line_11 |  | 8 | 10 | 0.031231 | 0.125 | 0.08 | 261 | 0 | 0.364 | 1 | 5 | cs | TRUE
12 | LV_5724-37_0_7_line_12 |  | 9 | 16 | 0.01901 | 0.125 | 0.08 | 261 | 0 | 0.364 | 1 | 1 | cs | TRUE
13 | LV_5724-37_0_7_line_13 |  | 10 | 17 | 0.049439 | 0.125 | 0.08 | 261 | 0 | 0.364 | 1 | 5 | cs | TRUE
14 | LV_5724-37_0_7_line_14 |  | 10 | 11 | 0.025487 | 0.125 | 0.08 | 261 | 0 | 0.364 | 1 | 1 | cs | TRUE
15 | LV_5724-37_0_7_line_15 |  | 11 | 12 | 0.0036522 | 0.125 | 0.08 | 261 | 0 | 0.364 | 1 | 1 | cs | TRUE
16 | LV_5724-37_0_7_line_16 |  | 13 | 14 | 0.0069143 | 0.125 | 0.08 | 261 | 0 | 0.364 | 1 | 1 | cs | TRUE
17 | LV_5724-37_0_7_line_17 |  | 13 | 15 | 0.020772 | 0.125 | 0.08 | 261 | 0 | 0.364 | 1 | 1 | cs | TRUE
18 | LV_5724-37_0_7_line_18 |  | 14 | 41 | 0.01292 | 0.125 | 0.08 | 261 | 0 | 0.364 | 1 | 1 | cs | TRUE
19 | LV_5724-37_0_7_line_19 |  | 15 | 30 | 0.0059176 | 0.125 | 0.08 | 261 | 0 | 0.364 | 1 | 2 | cs | TRUE
20 | LV_5724-37_0_7_line_20 |  | 15 | 18 | 0.058991 | 0.125 | 0.08 | 261 | 0 | 0.364 | 1 | 2 | cs | TRUE
21 | LV_5724-37_0_7_line_21 |  | 16 | 27 | 0.02603 | 0.125 | 0.08 | 261 | 0 | 0.364 | 1 | 1 | cs | TRUE
22 | LV_5724-37_0_7_line_22 |  | 17 | 25 | 0.058839 | 0.125 | 0.08 | 261 | 0 | 0.364 | 1 | 5 | cs | TRUE
23 | LV_5724-37_0_7_line_23 |  | 18 | 19 | 0.048902 | 0.125 | 0.08 | 261 | 0 | 0.364 | 1 | 2 | cs | TRUE
24 | LV_5724-37_0_7_line_24 |  | 18 | 20 | 0.056801 | 0.125 | 0.08 | 261 | 0 | 0.364 | 1 | 1 | cs | TRUE
25 | LV_5724-37_0_7_line_25 |  | 19 | 38 | 0.052966 | 0.125 | 0.08 | 261 | 0 | 0.364 | 1 | 5 | cs | TRUE
26 | LV_5724-37_0_7_line_26 |  | 22 | 23 | 0.061802 | 0.125 | 0.08 | 261 | 0 | 0.364 | 1 | 1 | cs | TRUE
27 | LV_5724-37_0_7_line_27 |  | 22 | 24 | 0.018912 | 0.125 | 0.08 | 261 | 0 | 0.364 | 1 | 1 | cs | TRUE
28 | LV_5724-37_0_7_line_28 |  | 23 | 31 | 0.033356 | 0.125 | 0.08 | 261 | 0 | 0.364 | 1 | 1 | cs | TRUE
29 | LV_5724-37_0_7_line_29 |  | 23 | 25 | 0.012929 | 0.125 | 0.08 | 261 | 0 | 0.364 | 1 | 5 | cs | TRUE
30 | LV_5724-37_0_7_line_30 |  | 24 | 42 | 0.037099 | 0.125 | 0.08 | 261 | 0 | 0.364 | 1 | 1 | cs | TRUE
31 | LV_5724-37_0_7_line_31 |  | 26 | 27 | 0.030241 | 0.125 | 0.08 | 261 | 0 | 0.364 | 1 | 1 | cs | TRUE
32 | LV_5724-37_0_7_line_32 |  | 26 | 28 | 0.0096544 | 0.125 | 0.08 | 261 | 0 | 0.364 | 1 | 1 | cs | TRUE
33 | LV_5724-37_0_7_line_33 |  | 28 | 29 | 0.022981 | 0.125 | 0.08 | 261 | 0 | 0.364 | 1 | 1 | cs | TRUE
34 | LV_5724-37_0_7_line_34 |  | 30 | 32 | 0.01185 | 0.125 | 0.08 | 261 | 0 | 0.364 | 1 | 1 | cs | TRUE
35 | LV_5724-37_0_7_line_35 |  | 31 | 39 | 0.044888 | 0.125 | 0.08 | 261 | 0 | 0.364 | 1 | 1 | cs | TRUE
36 | LV_5724-37_0_7_line_36 |  | 32 | 33 | 0.070487 | 0.125 | 0.08 | 261 | 0 | 0.364 | 1 | 1 | cs | TRUE
37 | LV_5724-37_0_7_line_37 |  | 32 | 34 | 0.089905 | 0.125 | 0.08 | 261 | 0 | 0.364 | 1 | 1 | cs | TRUE
38 | LV_5724-37_0_7_line_38 |  | 33 | 35 | 0.023005 | 0.125 | 0.08 | 261 | 0 | 0.364 | 1 | 1 | cs | TRUE
39 | LV_5724-37_0_7_line_39 |  | 34 | 36 | 0.028111 | 0.125 | 0.08 | 261 | 0 | 0.364 | 1 | 1 | cs | TRUE
40 | LV_5724-37_0_7_line_40 |  | 36 | 46 | 0.0061955 | 0.125 | 0.08 | 261 | 0 | 0.364 | 1 | 1 | cs | TRUE
41 | LV_5724-37_0_7_line_41 |  | 37 | 55 | 0.0098405 | 0.125 | 0.08 | 261 | 0 | 0.364 | 1 | 5 | cs | TRUE
42 | LV_5724-37_0_7_line_42 |  | 37 | 56 | 0.0249 | 0.125 | 0.08 | 261 | 0 | 0.364 | 1 | 1 | cs | TRUE
43 | LV_5724-37_0_7_line_43 |  | 38 | 71 | 0.02939 | 0.125 | 0.08 | 261 | 0 | 0.364 | 1 | 5 | cs | TRUE
44 | LV_5724-37_0_7_line_44 |  | 39 | 40 | 0.009801 | 0.125 | 0.08 | 261 | 0 | 0.364 | 1 | 1 | cs | TRUE
45 | LV_5724-37_0_7_line_45 |  | 40 | 45 | 0.02465 | 0.125 | 0.08 | 261 | 0 | 0.364 | 1 | 1 | cs | TRUE
46 | LV_5724-37_0_7_line_46 |  | 41 | 64 | 0.064967 | 0.125 | 0.08 | 261 | 0 | 0.364 | 1 | 1 | cs | TRUE
47 | LV_5724-37_0_7_line_47 |  | 41 | 62 | 0.029961 | 0.125 | 0.08 | 261 | 0 | 0.364 | 1 | 1 | cs | TRUE
48 | LV_5724-37_0_7_line_48 |  | 42 | 49 | 0.037239 | 0.125 | 0.08 | 261 | 0 | 0.364 | 1 | 1 | cs | TRUE
49 | LV_5724-37_0_7_line_49 |  | 42 | 47 | 0.014066 | 0.125 | 0.08 | 261 | 0 | 0.364 | 1 | 1 | cs | TRUE
50 | LV_5724-37_0_7_line_50 |  | 43 | 44 | 0.010218 | 0.125 | 0.08 | 261 | 0 | 0.364 | 1 | 1 | cs | TRUE
51 | LV_5724-37_0_7_line_51 |  | 43 | 45 | 0.026076 | 0.125 | 0.08 | 261 | 0 | 0.364 | 1 | 1 | cs | TRUE
52 | LV_5724-37_0_7_line_52 |  | 46 | 58 | 0.020124 | 0.125 | 0.08 | 261 | 0 | 0.364 | 1 | 1 | cs | TRUE
53 | LV_5724-37_0_7_line_53 |  | 47 | 48 | 0.021925 | 0.125 | 0.08 | 261 | 0 | 0.364 | 1 | 1 | cs | TRUE
54 | LV_5724-37_0_7_line_54 |  | 49 | 50 | 0.009481 | 0.125 | 0.08 | 261 | 0 | 0.364 | 1 | 1 | cs | TRUE
55 | LV_5724-37_0_7_line_55 |  | 49 | 51 | 0.027402 | 0.125 | 0.08 | 261 | 0 | 0.364 | 1 | 1 | cs | TRUE
56 | LV_5724-37_0_7_line_56 |  | 49 | 52 | 0.024438 | 0.125 | 0.08 | 261 | 0 | 0.364 | 1 | 1 | cs | TRUE
57 | LV_5724-37_0_7_line_57 |  | 50 | 53 | 0.030506 | 0.125 | 0.08 | 261 | 0 | 0.364 | 1 | 1 | cs | TRUE
58 | LV_5724-37_0_7_line_58 |  | 50 | 54 | 0.065652 | 0.125 | 0.08 | 261 | 0 | 0.364 | 1 | 1 | cs | TRUE
59 | LV_5724-37_0_7_line_59 |  | 54 | 57 | 0.0092515 | 0.125 | 0.08 | 261 | 0 | 0.364 | 1 | 1 | cs | TRUE
60 | LV_5724-37_0_7_line_60 |  | 55 | 71 | 0.062183 | 0.125 | 0.08 | 261 | 0 | 0.364 | 1 | 5 | cs | TRUE
61 | LV_5724-37_0_7_line_61 |  | 56 | 75 | 0.011746 | 0.125 | 0.08 | 261 | 0 | 0.364 | 1 | 1 | cs | TRUE
62 | LV_5724-37_0_7_line_62 |  | 57 | 70 | 0.021932 | 0.125 | 0.08 | 261 | 0 | 0.364 | 1 | 1 | cs | TRUE
63 | LV_5724-37_0_7_line_63 |  | 58 | 59 | 0.0045347 | 0.125 | 0.08 | 261 | 0 | 0.364 | 1 | 1 | cs | TRUE
64 | LV_5724-37_0_7_line_64 |  | 59 | 60 | 0.00035873 | 0.125 | 0.08 | 261 | 0 | 0.364 | 1 | 1 | cs | TRUE
65 | LV_5724-37_0_7_line_65 |  | 60 | 61 | 0.0042034 | 0.125 | 0.08 | 261 | 0 | 0.364 | 1 | 1 | cs | TRUE
66 | LV_5724-37_0_7_line_66 |  | 61 | 68 | 0.027006 | 0.125 | 0.08 | 261 | 0 | 0.364 | 1 | 1 | cs | TRUE
67 | LV_5724-37_0_7_line_67 |  | 62 | 63 | 0.0090628 | 0.125 | 0.08 | 261 | 0 | 0.364 | 1 | 1 | cs | TRUE
68 | LV_5724-37_0_7_line_68 |  | 64 | 65 | 0.015664 | 0.125 | 0.08 | 261 | 0 | 0.364 | 1 | 1 | cs | TRUE
69 | LV_5724-37_0_7_line_69 |  | 65 | 66 | 0.012528 | 0.125 | 0.08 | 261 | 0 | 0.364 | 1 | 1 | cs | TRUE
70 | LV_5724-37_0_7_line_70 |  | 66 | 69 | 0.0070945 | 0.125 | 0.08 | 261 | 0 | 0.364 | 1 | 1 | cs | TRUE
71 | LV_5724-37_0_7_line_71 |  | 67 | 68 | 0.030227 | 0.125 | 0.08 | 261 | 0 | 0.364 | 1 | 1 | cs | TRUE
72 | LV_5724-37_0_7_line_72 |  | 72 | 73 | 0.0020594 | 0.125 | 0.08 | 261 | 0 | 0.364 | 1 | 1 | cs | TRUE
73 | LV_5724-37_0_7_line_73 |  | 73 | 74 | 0.027721 | 0.125 | 0.08 | 261 | 0 | 0.364 | 1 | 1 | cs | TRUE
74 | LV_5724-37_0_7_line_74 |  | 74 | 75 | 0.0025987 | 0.125 | 0.08 | 261 | 0 | 0.364 | 1 | 1 | cs | TRUE

## trafo
| name | std_type | hv_bus | lv_bus | sn_mva | vn_hv_kv | vn_lv_kv | vk_percent | vkr_percent | pfe_kw | i0_percent | shift_degree | tap_side | tap_neutral | tap_min | tap_max | tap_step_percent | tap_step_degree | tap_pos | tap_phase_shifter | parallel | df | in_service
0 | LV_5724-37_0_7_trafo_17 | 0.63 MVA 20/0.4 kV | 76 | 23 | 0.63 | 20 | 0.4 | 6 | 1.206 | 1.65 | 0.2619 | 150 | hv | 0 | -2 | 2 | 2.5 | 0 | 0 | FALSE | 1 | 1 | TRUE

## line_geodata
| x0 | y0 | x1 | y1 | x2 | y2 | x3 | y3 | x4 | y4 | x5 | y5 | x6 | y6 | x7 | y7 | x8 | y8 | x9 | y9 | x10 | y10
0 | 2507004.7036 | 1137443.2608 | 2507038.2843 | 1137452.4715
1 | 2507004.7036 | 1137443.2608 | 2506997.9456 | 1137441.4072 | 2506988.3489 | 1137440.7771 | 2506973.424 | 1137443.4177
2 | 2507038.2843 | 1137452.4715 | 2507038.427 | 1137452.5106
3 | 2506940.5835 | 1137441.7924 | 2506946.6294 | 1137448.1585 | 2506973.424 | 1137443.4177
4 | 2507078.0074 | 1137462.4542 | 2507045.9529 | 1137454.5749 | 2507038.427 | 1137452.5106
5 | 2506896.7428 | 1137428.4055 | 2506908.6736 | 1137424.7302 | 2506919.0516 | 1137421.1456 | 2506922.7724 | 1137424.4235 | 2506926.45 | 1137427.891 | 2506930.1196 | 1137431.3476 | 2506935.2651 | 1137436.2044 | 2506940.5835 | 1137441.7924
6 | 2507092.6343 | 1137464.606 | 2507078.8085 | 1137462.6512 | 2507078.0074 | 1137462.4542
7 | 2506896.7428 | 1137428.4055 | 2506895.9001 | 1137424.6607 | 2506904.3814 | 1137420.1568
8 | 2506869.2953 | 1137429.7635 | 2506877.6477 | 1137431.0242 | 2506887.204 | 1137430.5319 | 2506896.7428 | 1137428.4055
9 | 2507092.6343 | 1137464.606 | 2507111.3211 | 1137467.9423 | 2507129.6374 | 1137471.2066 | 2507140.6324 | 1137491.1827
10 | 2506858.7659 | 1137442.4672 | 2506863.4176 | 1137440.2606 | 2506867.2657 | 1137437.8331 | 2506868.5714 | 1137433.6993 | 2506869.2953 | 1137429.7635
11 | 2506858.7659 | 1137442.4672 | 2506859.645 | 1137446.5783 | 2506858.5877 | 1137449.8522 | 2506855.7218 | 1137453.0984 | 2506859.4035 | 1137457.333 | 2506861.8296 | 1137460.9755 | 2506864.2478 | 1137464.607 | 2506866.6911 | 1137468.8607
12 | 2506869.2953 | 1137429.7635 | 2506850.6567 | 1137426.0229
13 | 2506866.6911 | 1137468.8607 | 2506877.2312 | 1137476.2691 | 2506880.55 | 1137476.9404 | 2506885.3384 | 1137476.6107 | 2506892.5313 | 1137474.5429 | 2506900.9651 | 1137472.6115 | 2506907.7673 | 1137472.1506 | 2506913.114 | 1137473.0124
14 | 2506866.6911 | 1137468.8607 | 2506864.2478 | 1137464.607 | 2506844.3962 | 1137470.0391
15 | 2506844.3962 | 1137470.0391 | 2506841.2039 | 1137471.8135
16 | 2507004.2401 | 1137367.6545 | 2506997.3277 | 1137367.8154
17 | 2507004.2401 | 1137367.6545 | 2507012.6778 | 1137367.4575 | 2507023.4257 | 1137361.4104
18 | 2506984.4113 | 1137368.1161 | 2506997.3277 | 1137367.8154
19 | 2507023.4257 | 1137361.4104 | 2507028.552 | 1137358.4542
20 | 2507023.4257 | 1137361.4104 | 2507026.1228 | 1137366.1606 | 2507019.4758 | 1137372.7003 | 2507018.3109 | 1137373.9969 | 2507046.1813 | 1137406.031
21 | 2506825.1358 | 1137420.901 | 2506850.6567 | 1137426.0229
22 | 2506960.4421 | 1137485.6347 | 2506956.024 | 1137483.5349 | 2506941.6488 | 1137471.4161 | 2506937.5742 | 1137468.1437 | 2506933.8341 | 1137466.6005 | 2506931.0471 | 1137466.4878 | 2506929.1162 | 1137468.0075 | 2506926.278 | 1137471.5534 | 2506923.714 | 1137475.9178 | 2506916.7688 | 1137473.6014 | 2506913.114 | 1137473.0124
23 | 2507046.1813 | 1137406.031 | 2507068.928 | 1137402.2003 | 2507083.2734 | 1137402.4127 | 2507094.3681 | 1137405.3919
24 | 2507046.1813 | 1137406.031 | 2507008.3879 | 1137434.0083 | 2506998.6088 | 1137434.0712
25 | 2507145.5338 | 1137419.0817 | 2507133.5093 | 1137415.9025 | 2507094.3681 | 1137405.3919
26 | 2506969.644 | 1137485.6149 | 2506984.9855 | 1137500.0314 | 2507005.0699 | 1137520.6452 | 2507007.9002 | 1137525.0597 | 2507012.4635 | 1137520.1197
27 | 2507012.4635 | 1137520.1197 | 2507025.9875 | 1137533.3389
28 | 2506969.644 | 1137485.6149 | 2506967.165 | 1137488.5105 | 2506948.6004 | 1137511.493
29 | 2506960.4421 | 1137485.6347 | 2506964.8191 | 1137481.0866 | 2506969.644 | 1137485.6149
30 | 2507052.2045 | 1137559.5864 | 2507031.4543 | 1137538.6826 | 2507025.9875 | 1137533.3389
31 | 2506795.4863 | 1137414.9505 | 2506825.1358 | 1137420.901
32 | 2506795.4863 | 1137414.9505 | 2506794.9714 | 1137418.972 | 2506789.4622 | 1137417.9677
33 | 2506789.4622 | 1137417.9677 | 2506788.5234 | 1137422.4405 | 2506806.4802 | 1137426.503
34 | 2507038.8554 | 1137352.6005 | 2507034.2019 | 1137355.196 | 2507028.552 | 1137358.4542
35 | 2506920.394 | 1137546.4117 | 2506948.6004 | 1137511.493
36 | 2507038.8554 | 1137352.6005 | 2507043.0664 | 1137358.7282 | 2507081.4131 | 1137360.605 | 2507088.2969 | 1137368.4258 | 2507101.8745 | 1137372.7206
37 | 2507103.1291 | 1137306.8713 | 2507108.6768 | 1137316.8585 | 2507088.7788 | 1137325.8149 | 2507069.1764 | 1137335.9787 | 2507048.8183 | 1137347.0324 | 2507038.8554 | 1137352.6005
38 | 2507101.8745 | 1137372.7206 | 2507116.0471 | 1137377.2036 | 2507123.9232 | 1137379.259
39 | 2507103.1291 | 1137306.8713 | 2507099.0921 | 1137303.5426 | 2507095.4089 | 1137302.1985 | 2507077.7216 | 1137295.3749
40 | 2507071.9414 | 1137293.1449 | 2507077.7216 | 1137295.3749
41 | 2507140.6324 | 1137491.1827 | 2507147.5495 | 1137484.1834
42 | 2507140.6324 | 1137491.1827 | 2507122.8818 | 1137508.6444
43 | 2507173.1107 | 1137428.3335 | 2507168.9082 | 1137425.2408 | 2507153.7739 | 1137421.2603 | 2507145.5338 | 1137419.0817
44 | 2506920.394 | 1137546.4117 | 2506914.3972 | 1137554.1756
45 | 2506914.3972 | 1137554.1756 | 2506933.4997 | 1137569.7542
46 | 2506984.4113 | 1137368.1161 | 2506935.0798 | 1137370.3898 | 2506929.4765 | 1137369.2756 | 2506926.296 | 1137366.1116 | 2506923.7021 | 1137361.3942
47 | 2506984.4113 | 1137368.1161 | 2506984.3655 | 1137364.6481 | 2506968.9444 | 1137343.1063 | 2506968.9444 | 1137343.1063
48 | 2507052.2045 | 1137559.5864 | 2507026.7575 | 1137586.8396
49 | 2507052.2045 | 1137559.5864 | 2507062.1113 | 1137569.5714
50 | 2506951.8369 | 1137588.0849 | 2506945.3648 | 1137595.9913
51 | 2506951.8369 | 1137588.0849 | 2506941.1802 | 1137578.0878 | 2506938.2257 | 1137573.6084 | 2506933.4997 | 1137569.7542
52 | 2507071.9414 | 1137293.1449 | 2507053.1662 | 1137285.9015
53 | 2507062.1113 | 1137569.5714 | 2507068.9141 | 1137576.4279 | 2507077.5749 | 1137585.1142
54 | 2507026.7575 | 1137586.8396 | 2507020.5983 | 1137594.0612
55 | 2507026.7575 | 1137586.8396 | 2507047.0032 | 1137605.3056
56 | 2507026.7575 | 1137586.8396 | 2507007.7568 | 1137571.4714
57 | 2507020.5983 | 1137594.0612 | 2507042.7985 | 1137614.9842
58 | 2507020.5983 | 1137594.0612 | 2506995.3723 | 1137623.6459 | 2506978.002 | 1137644.0183
59 | 2506978.002 | 1137644.0183 | 2506972.8368 | 1137650.0761 | 2506971.8941 | 1137649.1948
60 | 2507173.1107 | 1137428.3335 | 2507150.966 | 1137472.2343 | 2507150.0267 | 1137481.6767 | 2507147.5495 | 1137484.1834
61 | 2507119.3923 | 1137519.8604 | 2507122.8818 | 1137508.6444
62 | 2506955.873 | 1137634.2172 | 2506971.8941 | 1137649.1948
63 | 2507053.1662 | 1137285.9015 | 2507048.9354 | 1137284.2693
64 | 2507048.6007 | 1137284.1402 | 2507048.9354 | 1137284.2693
65 | 2507048.6007 | 1137284.1402 | 2507044.679 | 1137282.6272
66 | 2507019.4826 | 1137272.9066 | 2507044.679 | 1137282.6272
67 | 2506968.9444 | 1137343.1063 | 2506961.5622 | 1137348.3633
68 | 2506916.1547 | 1137347.6681 | 2506923.7021 | 1137361.3942
69 | 2506916.1547 | 1137347.6681 | 2506905.0544 | 1137353.4754
70 | 2506905.0544 | 1137353.4754 | 2506898.7682 | 1137356.7641
71 | 2507019.4826 | 1137272.9066 | 2506995.2405 | 1137290.9623
72 | 2507099.006 | 1137543.5281 | 2507099.9241 | 1137541.6846
73 | 2507116.7972 | 1137519.7226 | 2507112.1794 | 1137526.6201 | 2507099.9241 | 1137541.6846 | 2507099.9241 | 1137541.6846
74 | 2507119.3923 | 1137519.8604 | 2507116.7972 | 1137519.7226 | 2507116.7972 | 1137519.7226

## bus_geodata
| x | y | coords
0 | 2507004.7036 | 1137443.2608
1 | 2507038.2843 | 1137452.4715
2 | 2506973.424 | 1137443.4177
3 | 2507038.427 | 1137452.5106
4 | 2506940.5835 | 1137441.7924
5 | 2507078.0074 | 1137462.4542
6 | 2506896.7428 | 1137428.4055
7 | 2507092.6343 | 1137464.606
8 | 2506858.7659 | 1137442.4672
9 | 2506869.2953 | 1137429.7635
10 | 2506866.6911 | 1137468.8607
11 | 2506844.3962 | 1137470.0391
12 | 2506841.2039 | 1137471.8135
13 | 2507004.2401 | 1137367.6544
14 | 2506997.3277 | 1137367.8154
15 | 2507023.4257 | 1137361.4104
16 | 2506850.6567 | 1137426.0229
17 | 2506913.114 | 1137473.0124
18 | 2507046.1813 | 1137406.031
19 | 2507094.3681 | 1137405.3919
20 | 2506998.6088 | 1137434.0712
21 | 2506904.3814 | 1137420.1568
22 | 2507012.4635 | 1137520.1197
23 | 2506969.644 | 1137485.6149
24 | 2507025.9875 | 1137533.3389
25 | 2506960.4421 | 1137485.6347
26 | 2506795.4863 | 1137414.9505
27 | 2506825.1358 | 1137420.901
28 | 2506789.4622 | 1137417.9677
29 | 2506806.4802 | 1137426.503
30 | 2507028.552 | 1137358.4542
31 | 2506948.6004 | 1137511.493
32 | 2507038.8554 | 1137352.6005
33 | 2507101.8745 | 1137372.7206
34 | 2507103.1291 | 1137306.8713
35 | 2507123.9232 | 1137379.259
36 | 2507077.7216 | 1137295.3749
37 | 2507140.6324 | 1137491.1827
38 | 2507145.5338 | 1137419.0817
39 | 2506920.394 | 1137546.4117
40 | 2506914.3972 | 1137554.1756
41 | 2506984.4113 | 1137368.1161
42 | 2507052.2045 | 1137559.5864
43 | 2506951.8369 | 1137588.0849
44 | 2506945.3648 | 1137595.9913
45 | 2506933.4997 | 1137569.7542
46 | 2507071.9414 | 1137293.1449
47 | 2507062.1113 | 1137569.5714
48 | 2507077.5749 | 1137585.1142
49 | 2507026.7575 | 1137586.8396
50 | 2507020.5983 | 1137594.0612
51 | 2507047.0032 | 1137605.3056
52 | 2507007.7568 | 1137571.4714
53 | 2507042.7985 | 1137614.9842
54 | 2506978.002 | 1137644.0183
55 | 2507147.5495 | 1137484.1834
56 | 2507122.8818 | 1137508.6444
57 | 2506971.8941 | 1137649.1948
58 | 2507053.1662 | 1137285.9015
59 | 2507048.9354 | 1137284.2693
60 | 2507048.6007 | 1137284.1402
61 | 2507044.679 | 1137282.6272
62 | 2506968.9444 | 1137343.1063
63 | 2506961.5622 | 1137348.3633
64 | 2506923.7021 | 1137361.3942
65 | 2506916.1547 | 1137347.6681
66 | 2506905.0544 | 1137353.4754
67 | 2506995.2405 | 1137290.9623
68 | 2507019.4826 | 1137272.9066
69 | 2506898.7682 | 1137356.7641
70 | 2506955.873 | 1137634.2172
71 | 2507173.1107 | 1137428.3335
72 | 2507099.006 | 1137543.5281
73 | 2507099.9241 | 1137541.6846
74 | 2507116.7972 | 1137519.7226
75 | 2507119.3923 | 1137519.8604
76 | 2506964.8191 | 1137481.0866

## line_std_types
| c_nf_per_km | r_ohm_per_km | x_ohm_per_km | max_i_ka | type | q_mm2 | alpha | voltage_rating
NAYY 4x50 SE | 210 | 0.642 | 0.083 | 0.142 | cs | 50 | 0.00403 | LV
NAYY 4x120 SE | 264 | 0.225 | 0.08 | 0.242 | cs | 120 | 0.00403 | LV
NAYY 4x150 SE | 261 | 0.208 | 0.08 | 0.27 | cs | 150 | 0.00403 | LV
NA2XS2Y 1x95 RM/25 12/20 kV | 216 | 0.313 | 0.132 | 0.252 | cs | 95 | 0.00403 | MV
NA2XS2Y 1x185 RM/25 12/20 kV | 273 | 0.161 | 0.117 | 0.362 | cs | 185 | 0.00403 | MV
NA2XS2Y 1x240 RM/25 12/20 kV | 304 | 0.122 | 0.112 | 0.421 | cs | 240 | 0.00403 | MV
NA2XS2Y 1x95 RM/25 6/10 kV | 315 | 0.313 | 0.123 | 0.249 | cs | 95 | 0.00403 | MV
NA2XS2Y 1x185 RM/25 6/10 kV | 406 | 0.161 | 0.11 | 0.358 | cs | 185 | 0.00403 | MV
NA2XS2Y 1x240 RM/25 6/10 kV | 456 | 0.122 | 0.105 | 0.416 | cs | 240 | 0.00403 | MV
NA2XS2Y 1x150 RM/25 12/20 kV | 250 | 0.206 | 0.116 | 0.319 | cs | 150 | 0.00403 | MV
NA2XS2Y 1x120 RM/25 12/20 kV | 230 | 0.253 | 0.119 | 0.283 | cs | 120 | 0.00403 | MV
NA2XS2Y 1x70 RM/25 12/20 kV | 190 | 0.443 | 0.132 | 0.22 | cs | 70 | 0.00403 | MV
NA2XS2Y 1x150 RM/25 6/10 kV | 360 | 0.206 | 0.11 | 0.315 | cs | 150 | 0.00403 | MV
NA2XS2Y 1x120 RM/25 6/10 kV | 340 | 0.253 | 0.113 | 0.28 | cs | 120 | 0.00403 | MV
NA2XS2Y 1x70 RM/25 6/10 kV | 280 | 0.443 | 0.123 | 0.217 | cs | 70 | 0.00403 | MV
N2XS(FL)2Y 1x120 RM/35 64/110 kV | 112 | 0.153 | 0.166 | 0.366 | cs | 120 | 0.00393 | HV
N2XS(FL)2Y 1x185 RM/35 64/110 kV | 125 | 0.099 | 0.156 | 0.457 | cs | 185 | 0.00393 | HV
N2XS(FL)2Y 1x240 RM/35 64/110 kV | 135 | 0.075 | 0.149 | 0.526 | cs | 240 | 0.00393 | HV
N2XS(FL)2Y 1x300 RM/35 64/110 kV | 144 | 0.06 | 0.144 | 0.588 | cs | 300 | 0.00393 | HV
15-AL1/3-ST1A 0.4 | 11 | 1.8769 | 0.35 | 0.105 | ol | 16 | 0.00403 | LV
24-AL1/4-ST1A 0.4 | 11.25 | 1.2012 | 0.335 | 0.14 | ol | 24 | 0.00403 | LV
48-AL1/8-ST1A 0.4 | 12.2 | 0.5939 | 0.3 | 0.21 | ol | 48 | 0.00403 | LV
94-AL1/15-ST1A 0.4 | 13.2 | 0.306 | 0.29 | 0.35 | ol | 94 | 0.00403 | LV
34-AL1/6-ST1A 10.0 | 9.7 | 0.8342 | 0.36 | 0.17 | ol | 34 | 0.00403 | MV
48-AL1/8-ST1A 10.0 | 10.1 | 0.5939 | 0.35 | 0.21 | ol | 48 | 0.00403 | MV
70-AL1/11-ST1A 10.0 | 10.4 | 0.4132 | 0.339 | 0.29 | ol | 70 | 0.00403 | MV
94-AL1/15-ST1A 10.0 | 10.75 | 0.306 | 0.33 | 0.35 | ol | 94 | 0.00403 | MV
122-AL1/20-ST1A 10.0 | 11.1 | 0.2376 | 0.323 | 0.41 | ol | 122 | 0.00403 | MV
149-AL1/24-ST1A 10.0 | 11.25 | 0.194 | 0.315 | 0.47 | ol | 149 | 0.00403 | MV
34-AL1/6-ST1A 20.0 | 9.15 | 0.8342 | 0.382 | 0.17 | ol | 34 | 0.00403 | MV
48-AL1/8-ST1A 20.0 | 9.5 | 0.5939 | 0.372 | 0.21 | ol | 48 | 0.00403 | MV
70-AL1/11-ST1A 20.0 | 9.7 | 0.4132 | 0.36 | 0.29 | ol | 70 | 0.00403 | MV
94-AL1/15-ST1A 20.0 | 10 | 0.306 | 0.35 | 0.35 | ol | 94 | 0.00403 | MV
122-AL1/20-ST1A 20.0 | 10.3 | 0.2376 | 0.344 | 0.41 | ol | 122 | 0.00403 | MV
149-AL1/24-ST1A 20.0 | 10.5 | 0.194 | 0.337 | 0.47 | ol | 149 | 0.00403 | MV
184-AL1/30-ST1A 20.0 | 10.75 | 0.1571 | 0.33 | 0.535 | ol | 184 | 0.00403 | MV
243-AL1/39-ST1A 20.0 | 11 | 0.1188 | 0.32 | 0.645 | ol | 243 | 0.00403 | MV
48-AL1/8-ST1A 110.0 | 8 | 0.5939 | 0.46 | 0.21 | ol | 48 | 0.00403 | HV
70-AL1/11-ST1A 110.0 | 8.4 | 0.4132 | 0.45 | 0.29 | ol | 70 | 0.00403 | HV
94-AL1/15-ST1A 110.0 | 8.65 | 0.306 | 0.44 | 0.35 | ol | 94 | 0.00403 | HV
122-AL1/20-ST1A 110.0 | 8.5 | 0.2376 | 0.43 | 0.41 | ol | 122 | 0.00403 | HV
149-AL1/24-ST1A 110.0 | 8.75 | 0.194 | 0.41 | 0.47 | ol | 149 | 0.00403 | HV
184-AL1/30-ST1A 110.0 | 8.8 | 0.1571 | 0.4 | 0.535 | ol | 184 | 0.00403 | HV
243-AL1/39-ST1A 110.0 | 9 | 0.1188 | 0.39 | 0.645 | ol | 243 | 0.00403 | HV
305-AL1/39-ST1A 110.0 | 9.2 | 0.0949 | 0.38 | 0.74 | ol | 305 | 0.00403 | HV
490-AL1/64-ST1A 110.0 | 9.75 | 0.059 | 0.37 | 0.96 | ol | 490 | 0.00403 | HV
679-AL1/86-ST1A 110.0 | 9.95 | 0.042 | 0.36 | 1.15 | ol | 679 | 0.00403 | HV
490-AL1/64-ST1A 220.0 | 10 | 0.059 | 0.285 | 0.96 | ol | 490 | 0.00403 | HV
679-AL1/86-ST1A 220.0 | 11.7 | 0.042 | 0.275 | 1.15 | ol | 679 | 0.00403 | HV
490-AL1/64-ST1A 380.0 | 11 | 0.059 | 0.253 | 0.96 | ol | 490 | 0.00403 | HV
679-AL1/86-ST1A 380.0 | 14.6 | 0.042 | 0.25 | 1.15 | ol | 679 | 0.00403 | HV

## trafo_std_types
| i0_percent | pfe_kw | vkr_percent | sn_mva | vn_lv_kv | vn_hv_kv | vk_percent | shift_degree | vector_group | tap_side | tap_neutral | tap_min | tap_max | tap_step_degree | tap_step_percent | tap_phase_shifter
160 MVA 380/110 kV | 0.06 | 60 | 0.25 | 160 | 110 | 380 | 12.2 | 0 | Yy0 | hv | 0 | -9 | 9 | 0 | 1.5 | FALSE
100 MVA 220/110 kV | 0.06 | 55 | 0.26 | 100 | 110 | 220 | 12 | 0 | Yy0 | hv | 0 | -9 | 9 | 0 | 1.5 | FALSE
63 MVA 110/20 kV | 0.04 | 22 | 0.32 | 63 | 20 | 110 | 18 | 150 | YNd5 | hv | 0 | -9 | 9 | 0 | 1.5 | FALSE
40 MVA 110/20 kV | 0.05 | 18 | 0.34 | 40 | 20 | 110 | 16.2 | 150 | YNd5 | hv | 0 | -9 | 9 | 0 | 1.5 | FALSE
25 MVA 110/20 kV | 0.07 | 14 | 0.41 | 25 | 20 | 110 | 12 | 150 | YNd5 | hv | 0 | -9 | 9 | 0 | 1.5 | FALSE
63 MVA 110/10 kV | 0.04 | 22 | 0.32 | 63 | 10 | 110 | 18 | 150 | YNd5 | hv | 0 | -9 | 9 | 0 | 1.5 | FALSE
40 MVA 110/10 kV | 0.05 | 18 | 0.34 | 40 | 10 | 110 | 16.2 | 150 | YNd5 | hv | 0 | -9 | 9 | 0 | 1.5 | FALSE
25 MVA 110/10 kV | 0.07 | 14 | 0.41 | 25 | 10 | 110 | 12 | 150 | YNd5 | hv | 0 | -9 | 9 | 0 | 1.5 | FALSE
0.25 MVA 20/0.4 kV | 0.32 | 0.8 | 1.44 | 0.25 | 0.4 | 20 | 6 | 150 | Yzn5 | hv | 0 | -2 | 2 | 0 | 2.5 | FALSE
0.4 MVA 20/0.4 kV | 0.3375 | 1.35 | 1.425 | 0.4 | 0.4 | 20 | 6 | 150 | Dyn5 | hv | 0 | -2 | 2 | 0 | 2.5 | FALSE
0.63 MVA 20/0.4 kV | 0.2619 | 1.65 | 1.206 | 0.63 | 0.4 | 20 | 6 | 150 | Dyn5 | hv | 0 | -2 | 2 | 0 | 2.5 | FALSE
0.25 MVA 10/0.4 kV | 0.24 | 0.6 | 1.2 | 0.25 | 0.4 | 10 | 4 | 150 | Dyn5 | hv | 0 | -2 | 2 | 0 | 2.5 | FALSE
0.4 MVA 10/0.4 kV | 0.2375 | 0.95 | 1.325 | 0.4 | 0.4 | 10 | 4 | 150 | Dyn5 | hv | 0 | -2 | 2 | 0 | 2.5 | FALSE
0.63 MVA 10/0.4 kV | 0.1873 | 1.18 | 1.0794 | 0.63 | 0.4 | 10 | 4 | 150 | Dyn5 | hv | 0 | -2 | 2 | 0 | 2.5 | FALSE

## trafo3w_std_types
| sn_hv_mva | sn_mv_mva | sn_lv_mva | vn_hv_kv | vn_mv_kv | vn_lv_kv | vk_hv_percent | vk_mv_percent | vk_lv_percent | vkr_hv_percent | vkr_mv_percent | vkr_lv_percent | pfe_kw | i0_percent | shift_mv_degree | shift_lv_degree | vector_group | tap_side | tap_neutral | tap_min | tap_max | tap_step_percent
63/25/38 MVA 110/20/10 kV | 63 | 25 | 38 | 110 | 20 | 10 | 10.4 | 10.4 | 10.4 | 0.28 | 0.32 | 0.35 | 35 | 0.89 | 0 | 0 | YN0yn0yn0 | hv | 0 | -10 | 10 | 1.2
63/25/38 MVA 110/10/10 kV | 63 | 25 | 38 | 110 | 10 | 10 | 10.4 | 10.4 | 10.4 | 0.28 | 0.32 | 0.35 | 35 | 0.89 | 0 | 0 | YN0yn0yn0 | hv | 0 | -10 | 10 | 1.2

## fuse_std_types
| fuse_type | i_rated_a | t_avg | t_min | t_total | x_avg | x_min | x_total
HV 100A | HV 100A | 100 | 0 | [10.0, 3.64, 0.854, 0.281, 0.1, 0.0531, 0.022, 0.01] | [10.0, 4.267, 1.21, 0.403, 0.1, 0.058, 0.022, 0.01] | 0 | [300.0, 350.0, 450.0, 550.0, 700.0, 850.0, 1200.0, 1752.0] | [600.0, 700.0, 900.0, 1150.0, 1665.0, 2000.0, 3000.0, 4313.0]
HV 10A | HV 10A | 10 | 0 | [10.0, 1675.0, 0.344, 0.156, 0.1, 0.0417, 0.0171, 0.01] | [10.0, 1.3, 0.3, 0.155, 0.1, 0.0555, 0.023, 0.01] | 0 | [30.0, 32.0, 35.0, 37.0, 39.0, 50.0, 70.0, 88.0] | [60.0, 70.0, 80.0, 87.0, 94.0, 110.0, 150.0, 216.0]
HV 125A | HV 125A | 125 | 0 | [10.0, 1.82, 0.344, 0.1, 0.0467, 0.0269, 0.01] | [10.0, 2.478, 0.426, 0.1, 0.0427, 0.0211, 0.01] | 0 | [375.0, 500.0, 700.0, 925.0, 1200.0, 1500.0, 2341.0] | [750.0, 1000.0, 1500.0, 2200.0, 3000.0, 4000.0, 5765.0]
HV 160A | HV 160A | 160 | 0 | [10.0, 4.15, 1.03, 0.198, 0.1, 0.051, 0.0172, 0.01] | [10.0, 2.3, 0.734, 0.274, 0.1, 0.046, 0.0177, 0.01] | 0 | [480.0, 550.0, 700.0, 1000.0, 1260.0, 1600.0, 2500.0, 3227.0] | [960.0, 1300.0, 1700.0, 2200.0, 2996.0, 4000.0, 6000.0, 7946.0]
HV 16A | HV 16A | 16 | 0 | [10.0, 0.352, 0.164, 0.1, 0.0649, 0.0342, 0.01] | [10.0, 2.34, 0.722, 0.181, 0.1, 0.055, 0.0296, 0.01] | 0 | [48.0, 60.0, 65.0, 71.0, 80.0, 100.0, 162.0] | [96.0, 110.0, 125.0, 150.0, 168.0, 200.0, 250.0, 398.0]
HV 200A | HV 200A | 200 | 0 | [10.0, 4.267, 1.21, 0.403, 0.1, 0.058, 0.022, 0.01] | [10.0, 3.73, 1.654, 0.328, 0.1, 0.0531, 0.019, 0.01] | 0 | [600.0, 700.0, 900.0, 1150.0, 1665.0, 2000.0, 3000.0, 4313.0] | [1200.0, 1500.0, 1800.0, 2700.0, 3960.0, 5000.0, 7500.0, 10620.0]
HV 20A | HV 20A | 20 | 0 | [10.0, 1.3, 0.3, 0.155, 0.1, 0.0555, 0.023, 0.01] | [10.0, 1.3, 0.161, 0.1, 0.0611, 0.0399, 0.0141, 0.01] | 0 | [60.0, 70.0, 80.0, 87.0, 94.0, 110.0, 150.0, 216.0] | [120.0, 150.0, 200.0, 223.0, 260.0, 300.0, 450.0, 532.0]
HV 25A | HV 25A | 25 | 0 | [10.0, 2.512, 0.833, 0.299, 0.1, 0.0372, 0.0223, 0.01] | [10.0, 3.125, 0.597, 0.198, 0.1, 0.0378, 0.022, 0.01] | 0 | [75.0, 82.0, 90.0, 100.0, 124.0, 170.0, 200.0, 289.0] | [150.0, 170.0, 210.0, 250.0, 294.0, 400.0, 500.0, 711.0]
HV 31.5A | HV 31.5A | 31.5 | 0 | [10.0, 2.34, 0.722, 0.181, 0.1, 0.055, 0.0296, 0.01] | [10.0, 2.84, 0.368, 0.164, 0.1, 0.0621, 0.0378, 0.0195, 0.01] | 0 | [95.0, 110.0, 125.0, 150.0, 165.0, 200.0, 250.0, 390.0] | [189.0, 220.0, 300.0, 350.0, 393.0, 450.0, 530.0, 700.0, 960.0]
HV 40A | HV 40A | 40 | 0 | [10.0, 1.3, 0.161, 0.1, 0.0611, 0.0399, 0.0141, 0.01] | [10.0, 2.05, 0.369, 0.198, 0.1, 0.051, 0.0298, 0.01] | 0 | [120.0, 150.0, 200.0, 223.0, 260.0, 300.0, 450.0, 532.0] | [240.0, 300.0, 400.0, 450.0, 530.0, 650.0, 800.0, 1311.0]
HV 50A | HV 50A | 50 | 0 | [10.0, 3.215, 0.597, 0.198, 0.1, 0.0378, 0.022, 0.01] | [10.0, 3.64, 0.854, 0.281, 0.1, 0.0531, 0.022, 0.01] | 0 | [150.0, 170.0, 210.0, 250.0, 294.0, 400.0, 500.0, 711.0] | [300.0, 350.0, 450.0, 550.0, 700.0, 850.0, 1200.0, 1752.0]
HV 6.3A | HV 6.3A | 6.3 | 0 | [10.0, 1.39, 0.344, 0.168, 0.1, 0.056, 0.0263, 0.01] | [10.0, 1.711, 0.516, 0.198, 0.1, 0.0634, 0.0303, 0.01] | 0 | [19.0, 19.5, 20.4, 20.8, 22.0, 25.0, 32.0, 48.0] | [38.0, 40.0, 43.0, 48.0, 53.0, 60.0, 75.0, 118.0]
HV 63A | HV 63A | 63 | 0 | [10.0, 2.84, 0.368, 0.164, 0.1, 0.0621, 0.0378, 0.0195, 0.01] | [10.0, 1.82, 0.344, 0.1, 0.0467, 0.0269, 0.01] | 0 | [189.0, 220.0, 300.0, 350.0, 393.0, 450.0, 530.0, 700.0, 961.0] | [378.0, 500.0, 700.0, 934.0, 1200.0, 1500.0, 2366.0]
HV 80A | HV 80A | 80 | 0 | [10.0, 2.05, 0.369, 0.198, 0.1, 0.051, 0.0298, 0.01] | [10.0, 4.15, 1.03, 0.198, 0.1, 0.051, 0.0172, 0.01] | 0 | [240.0, 300.0, 400.0, 450.0, 530.0, 650.0, 800.0, 1311.0] | [480.0, 550.0, 700.0, 1000.0, 1260.0, 1600.0, 2500.0, 3227.0]
Siemens NH-1-100 | Siemens NH-1-100 | 100 | [5400.0, 2000.0, 400.0, 20.0, 1.0, 0.2, 0.012, 0.004] | 0 | 0 | [150.0, 190.0, 250.0, 430.0, 900.0, 1250.0, 2700.0, 3600.0] | 0 | 0
Siemens NH-1-125 | Siemens NH-1-125 | 125 | [4800.0, 120.0, 7.0, 0.1, 0.004] | 0 | 0 | [180.0, 400.0, 740.0, 2000.0, 4250.0] | 0 | 0
Siemens NH-1-16 | Siemens NH-1-16 | 16 | [4000.0, 400.0, 2.0, 0.1, 0.04, 0.01] | 0 | 0 | [26.0, 35.0, 75.0, 150.0, 200.0, 300.0] | 0 | 0
Siemens NH-1-160 | Siemens NH-1-160 | 160 | [4800.0, 120.0, 7.0, 0.1, 0.004] | 0 | 0 | [210.0, 500.0, 900.0, 2300.0, 5000.0] | 0 | 0
Siemens NH-1-25 | Siemens NH-1-25 | 25 | [4000.0, 1000.0, 10.0, 0.2, 0.02, 0.01] | 0 | 0 | [40.0, 50.0, 100.0, 210.0, 400.0, 500.0] | 0 | 0
Siemens NH-1-50 | Siemens NH-1-50 | 50 | [4000.0, 40.0, 4.0, 1.0, 0.02, 0.01] | 0 | 0 | [86.0, 200.0, 300.0, 400.0, 1000.0, 1280.0] | 0 | 0
Siemens NH-1-63 | Siemens NH-1-63 | 63 | [4000.0, 100.0, 10.0, 2.0, 0.04, 0.01] | 0 | 0 | [100.0, 200.0, 300.0, 400.0, 1000.0, 1500.0] | 0 | 0
Siemens NH-1-80 | Siemens NH-1-80 | 80 | [4800.0, 120.0, 7.0, 0.1, 0.01] | 0 | 0 | [150.58, 250.0, 450.0, 1150.0, 2470.0] | 0 | 0
Siemens NH-2-1000 | Siemens NH-2-1000 | 1000 | [4800.0, 120.0, 7.0, 0.1, 0.004] | 0 | 0 | [1900.0, 3500.0, 8400.0, 24000.0, 52000.0] | 0 | 0
Siemens NH-2-200 | Siemens NH-2-200 | 200 | [4800.0, 120.0, 7.0, 0.1, 0.004] | 0 | 0 | [280.0, 650.0, 1200.0, 3000.0, 7000.0] | 0 | 0
Siemens NH-2-224 | Siemens NH-2-224 | 224 | [4800.0, 120.0, 7.0, 0.2, 0.04, 0.004] | 0 | 0 | [400.0, 750.0, 1453.0, 3025.0, 4315.0, 7600.0] | 0 | 0
Siemens NH-2-250 | Siemens NH-2-250 | 250 | [4800.0, 120.0, 7.0, 0.1, 0.004] | 0 | 0 | [450.0, 800.0, 1650.0, 4000.0, 8500.0] | 0 | 0
Siemens NH-2-315 | Siemens NH-2-315 | 315 | [4800.0, 120.0, 7.0, 0.1, 0.004] | 0 | 0 | [550.0, 920.0, 1900.0, 5000.0, 11000.0] | 0 | 0
Siemens NH-2-355 | Siemens NH-2-355 | 355 | [4800.0, 120.0, 6.0, 0.1, 0.004] | 0 | 0 | [650.0, 1116.27, 2350.0, 5840.0, 12790.0] | 0 | 0
Siemens NH-2-400 | Siemens NH-2-400 | 400 | [4800.0, 120.0, 7.0, 0.1, 0.004] | 0 | 0 | [720.0, 1350.0, 2800.0, 6500.0, 15000.0] | 0 | 0
Siemens NH-2-425 | Siemens NH-2-425 | 425 | [4800.0, 120.0, 7.0, 0.1, 0.004] | 0 | 0 | [850.0, 1500.0, 3050.0, 7500.0, 16500.0] | 0 | 0
Siemens NH-2-630 | Siemens NH-2-630 | 630 | [4800.0, 120.0, 7.0, 0.1, 0.004] | 0 | 0 | [1200.0, 2000.0, 4800.0, 12000.0, 26000.0] | 0 | 0

## dtypes
| element | column | dtype
0 | bus | name | object
1 | bus | vn_kv | float64
2 | bus | type | object
3 | bus | zone | object
4 | bus | in_service | bool
5 | load | name | object
6 | load | bus | uint32
7 | load | p_mw | float64
8 | load | q_mvar | float64
9 | load | const_z_percent | float64
10 | load | const_i_percent | float64
11 | load | sn_mva | float64
12 | load | scaling | float64
13 | load | in_service | bool
14 | load | type | object
15 | ext_grid | name | object
16 | ext_grid | bus | uint32
17 | ext_grid | vm_pu | float64
18 | ext_grid | va_degree | float64
19 | ext_grid | slack_weight | float64
20 | ext_grid | in_service | bool
21 | line | name | object
22 | line | std_type | object
23 | line | from_bus | uint32
24 | line | to_bus | uint32
25 | line | length_km | float64
26 | line | r_ohm_per_km | float64
27 | line | x_ohm_per_km | float64
28 | line | c_nf_per_km | float64
29 | line | g_us_per_km | float64
30 | line | max_i_ka | float64
31 | line | df | float64
32 | line | parallel | uint32
33 | line | type | object
34 | line | in_service | bool
35 | trafo | name | object
36 | trafo | std_type | object
37 | trafo | hv_bus | uint32
38 | trafo | lv_bus | uint32
39 | trafo | sn_mva | float64
40 | trafo | vn_hv_kv | float64
41 | trafo | vn_lv_kv | float64
42 | trafo | vk_percent | float64
43 | trafo | vkr_percent | float64
44 | trafo | pfe_kw | float64
45 | trafo | i0_percent | float64
46 | trafo | shift_degree | float64
47 | trafo | tap_side | object
48 | trafo | tap_neutral | int32
49 | trafo | tap_min | int32
50 | trafo | tap_max | int32
51 | trafo | tap_step_percent | float64
52 | trafo | tap_step_degree | float64
53 | trafo | tap_pos | int32
54 | trafo | tap_phase_shifter | bool
55 | trafo | parallel | uint32
56 | trafo | df | float64
57 | trafo | in_service | bool
58 | line_geodata | coords | object
59 | bus_geodata | x | float64
60 | bus_geodata | y | float64
61 | bus_geodata | coords | object

## parameters
| version | format_version | converged | OPF_converged | name | f_hz | sn_mva
0 | 2.14.6 | 2.14.0 | FALSE | FALSE |  | 50 | 1