## bus
| name | vn_kv | type | zone | in_service
0 | bus_LV_5724-3_0_5_node_0 | 0.4 | n |  | TRUE
1 | bus_LV_5724-3_0_5_node_1 | 0.4 | n |  | TRUE
2 | bus_LV_5724-3_0_5_node_2 | 0.4 | n |  | TRUE
3 | bus_LV_5724-3_0_5_node_3 | 0.4 | n |  | TRUE
4 | bus_LV_5724-3_0_5_node_4 | 0.4 | n |  | TRUE
5 | bus_LV_5724-3_0_5_node_8 | 0.4 | n |  | TRUE
6 | bus_LV_5724-3_0_5_node_5 | 0.4 | n |  | TRUE
7 | bus_LV_5724-3_0_5_node_22 | 0.4 | n |  | TRUE
8 | bus_LV_5724-3_0_5_node_10 | 0.4 | n |  | TRUE
9 | bus_LV_5724-3_0_5_node_12 | 0.4 | n |  | TRUE
10 | bus_LV_5724-3_0_5_node_6 | 0.4 | n |  | TRUE
11 | bus_LV_5724-3_0_5_node_7 | 0.4 | n |  | TRUE
12 | bus_LV_5724-3_0_5_node_29 | 0.4 | n |  | TRUE
13 | bus_LV_5724-3_0_5_node_49 | 0.4 | n |  | TRUE
14 | bus_LV_5724-3_0_5_node_45 | 0.4 | n |  | TRUE
15 | bus_LV_5724-3_0_5_node_14 | 0.4 | n |  | TRUE
16 | bus_LV_5724-3_0_5_node_28 | 0.4 | n |  | TRUE
17 | bus_LV_5724-3_0_5_node_9 | 0.4 | n |  | TRUE
18 | bus_LV_5724-3_0_5_node_31 | 0.4 | n |  | TRUE
19 | bus_LV_5724-3_0_5_node_11 | 0.4 | n |  | TRUE
20 | bus_LV_5724-3_0_5_node_30 | 0.4 | n |  | TRUE
21 | bus_LV_5724-3_0_5_node_25 | 0.4 | n |  | TRUE
22 | bus_LV_5724-3_0_5_node_23 | 0.4 | n |  | TRUE
23 | bus_LV_5724-3_0_5_node_20 | 0.4 | n |  | TRUE
24 | bus_LV_5724-3_0_5_node_24 | 0.4 | n |  | TRUE
25 | bus_LV_5724-3_0_5_node_38 | 0.4 | n |  | TRUE
26 | bus_LV_5724-3_0_5_node_44 | 0.4 | n |  | TRUE
27 | bus_LV_5724-3_0_5_node_15 | 0.4 | n |  | TRUE
28 | bus_LV_5724-3_0_5_node_13 | 0.4 | n |  | TRUE
29 | bus_LV_5724-3_0_5_node_27 | 0.4 | n |  | TRUE
30 | bus_LV_5724-3_0_5_node_48 | 0.4 | n |  | TRUE
31 | bus_LV_5724-3_0_5_node_34 | 0.4 | n |  | TRUE
32 | bus_LV_5724-3_0_5_node_16 | 0.4 | n |  | TRUE
33 | bus_LV_5724-3_0_5_node_18 | 0.4 | n |  | TRUE
34 | bus_LV_5724-3_0_5_node_21 | 0.4 | n |  | TRUE
35 | bus_LV_5724-3_0_5_node_36 | 0.4 | n |  | TRUE
36 | bus_LV_5724-3_0_5_node_37 | 0.4 | n |  | TRUE
37 | bus_LV_5724-3_0_5_node_32 | 0.4 | n |  | TRUE
38 | bus_LV_5724-3_0_5_node_47 | 0.4 | n |  | TRUE
39 | bus_LV_5724-3_0_5_node_39 | 0.4 | n |  | TRUE
40 | bus_LV_5724-3_0_5_node_46 | 0.4 | n |  | TRUE
41 | bus_LV_5724-3_0_5_node_43 | 0.4 | n |  | TRUE
42 | bus_LV_5724-3_0_5_node_26 | 0.4 | n |  | TRUE
43 | bus_LV_5724-3_0_5_node_33 | 0.4 | n |  | TRUE
44 | bus_LV_5724-3_0_5_node_35 | 0.4 | n |  | TRUE
45 | bus_LV_5724-3_0_5_node_41 | 0.4 | n |  | TRUE
46 | bus_LV_5724-3_0_5_node_40 | 0.4 | n |  | TRUE
47 | bus_LV_5724-3_0_5_node_42 | 0.4 | n |  | TRUE
48 | bus_MV_317_0_node_136 | 20 | n |  | TRUE

## load
| name | bus | p_mw | q_mvar | const_z_percent | const_i_percent | sn_mva | scaling | in_service | type
0 | LV_5724-3_0_5_load_0 | 0 | 0.0039901 | 0.001 | 0 | 0 |  | 1 | TRUE | wye
1 | LV_5724-3_0_5_load_1 | 1 | 0.033998 | 0.0085208 | 0 | 0 |  | 1 | TRUE | wye
2 | LV_5724-3_0_5_load_22 | 7 | 0.00030037 | 7.528e-05 | 0 | 0 |  | 1 | TRUE | wye
3 | LV_5724-3_0_5_load_29 | 12 | 0.019206 | 0.0048135 | 0 | 0 |  | 1 | TRUE | wye
4 | LV_5724-3_0_5_load_49 | 13 | 0.0064847 | 0.0016252 | 0 | 0 |  | 1 | TRUE | wye
5 | LV_5724-3_0_5_load_28 | 16 | 0.00065039 | 0.000163 | 0 | 0 |  | 1 | TRUE | wye
6 | LV_5724-3_0_5_load_31 | 18 | 0.0001917 | 4.8045e-05 | 0 | 0 |  | 1 | TRUE | wye
7 | LV_5724-3_0_5_load_30 | 20 | 0.00031377 | 7.8638e-05 | 0 | 0 |  | 1 | TRUE | wye
8 | LV_5724-3_0_5_load_23 | 22 | 0.0033372 | 0.00083639 | 0 | 0 |  | 1 | TRUE | wye
9 | LV_5724-3_0_5_load_20 | 23 | 0.0056199 | 0.0014085 | 0 | 0 |  | 1 | TRUE | wye
10 | LV_5724-3_0_5_load_24 | 24 | 0.0046406 | 0.001163 | 0 | 0 |  | 1 | TRUE | wye
11 | LV_5724-3_0_5_load_44 | 26 | 0.0076363 | 0.0019138 | 0 | 0 |  | 1 | TRUE | wye
12 | LV_5724-3_0_5_load_15 | 27 | 0.08053 | 0.020183 | 0 | 0 |  | 1 | TRUE | wye
13 | LV_5724-3_0_5_load_13 | 28 | 0.0017824 | 0.00044671 | 0 | 0 |  | 1 | TRUE | wye
14 | LV_5724-3_0_5_load_27 | 29 | 0.0042932 | 0.001076 | 0 | 0 |  | 1 | TRUE | wye
15 | LV_5724-3_0_5_load_48 | 30 | 0.0018426 | 0.00046181 | 0 | 0 |  | 1 | TRUE | wye
16 | LV_5724-3_0_5_load_16 | 32 | 0.0020237 | 0.00050719 | 0 | 0 |  | 1 | TRUE | wye
17 | LV_5724-3_0_5_load_21 | 34 | 0.0039326 | 0.0009856 | 0 | 0 |  | 1 | TRUE | wye
18 | LV_5724-3_0_5_load_32 | 37 | 0.00087234 | 0.00021863 | 0 | 0 |  | 1 | TRUE | wye
19 | LV_5724-3_0_5_load_47 | 38 | 0.060184 | 0.015083 | 0 | 0 |  | 1 | TRUE | wye
20 | LV_5724-3_0_5_load_46 | 40 | 0.00023815 | 5.9687e-05 | 0 | 0 |  | 1 | TRUE | wye
21 | LV_5724-3_0_5_load_26 | 42 | 0.002116 | 0.00053032 | 0 | 0 |  | 1 | TRUE | wye
22 | LV_5724-3_0_5_load_33 | 43 | 0.00040824 | 0.00010231 | 0 | 0 |  | 1 | TRUE | wye
23 | LV_5724-3_0_5_load_35 | 44 | 0.00099738 | 0.00024997 | 0 | 0 |  | 1 | TRUE | wye
24 | LV_5724-3_0_5_load_41 | 45 | 0.0012054 | 0.00030209 | 0 | 0 |  | 1 | TRUE | wye
25 | LV_5724-3_0_5_load_40 | 46 | 0.00040743 | 0.00010211 | 0 | 0 |  | 1 | TRUE | wye
26 | LV_5724-3_0_5_load_42 | 47 | 0.0081435 | 0.0020409 | 0 | 0 |  | 1 | TRUE | wye

## ext_grid
| name | bus | vm_pu | va_degree | slack_weight | in_service
0 |  | 10 | 1 | 0 | 1 | TRUE

## line
| name | std_type | from_bus | to_bus | length_km | r_ohm_per_km | x_ohm_per_km | c_nf_per_km | g_us_per_km | max_i_ka | df | parallel | type | in_service
0 | LV_5724-3_0_5_line_0 |  | 0 | 1 | 0.070513 | 0.125 | 0.08 | 261 | 0 | 0.364 | 1 | 3 | cs | TRUE
1 | LV_5724-3_0_5_line_1 |  | 0 | 2 | 0.067063 | 0.125 | 0.08 | 261 | 0 | 0.364 | 1 | 3 | cs | TRUE
2 | LV_5724-3_0_5_line_2 |  | 1 | 3 | 0.079048 | 0.125 | 0.08 | 261 | 0 | 0.364 | 1 | 3 | cs | TRUE
3 | LV_5724-3_0_5_line_3 |  | 2 | 4 | 0.005221 | 0.125 | 0.08 | 261 | 0 | 0.364 | 1 | 3 | cs | TRUE
4 | LV_5724-3_0_5_line_4 |  | 3 | 5 | 0.024898 | 0.125 | 0.08 | 261 | 0 | 0.364 | 1 | 3 | cs | TRUE
5 | LV_5724-3_0_5_line_5 |  | 4 | 6 | 0.076581 | 0.125 | 0.08 | 261 | 0 | 0.364 | 1 | 3 | cs | TRUE
6 | LV_5724-3_0_5_line_6 |  | 4 | 7 | 0.20842 | 0.125 | 0.08 | 261 | 0 | 0.364 | 1 | 1 | cs | TRUE
7 | LV_5724-3_0_5_line_7 |  | 5 | 15 | 0.009014 | 0.125 | 0.08 | 261 | 0 | 0.364 | 1 | 1 | cs | TRUE
8 | LV_5724-3_0_5_line_8 |  | 5 | 16 | 0.067576 | 0.125 | 0.08 | 261 | 0 | 0.364 | 1 | 1 | cs | TRUE
9 | LV_5724-3_0_5_line_9 |  | 5 | 10 | 0.083076 | 0.125 | 0.08 | 261 | 0 | 0.364 | 1 | 3 | cs | TRUE
10 | LV_5724-3_0_5_line_10 |  | 6 | 8 | 0.092263 | 0.125 | 0.08 | 261 | 0 | 0.364 | 1 | 1 | cs | TRUE
11 | LV_5724-3_0_5_line_11 |  | 6 | 9 | 0.042528 | 0.125 | 0.08 | 261 | 0 | 0.364 | 1 | 3 | cs | TRUE
12 | LV_5724-3_0_5_line_12 |  | 7 | 23 | 0.014421 | 0.125 | 0.08 | 261 | 0 | 0.364 | 1 | 1 | cs | TRUE
13 | LV_5724-3_0_5_line_13 |  | 8 | 17 | 0.027795 | 0.125 | 0.08 | 261 | 0 | 0.364 | 1 | 1 | cs | TRUE
14 | LV_5724-3_0_5_line_14 |  | 9 | 21 | 0.055273 | 0.125 | 0.08 | 261 | 0 | 0.364 | 1 | 3 | cs | TRUE
15 | LV_5724-3_0_5_line_15 |  | 9 | 22 | 0.038102 | 0.125 | 0.08 | 261 | 0 | 0.364 | 1 | 1 | cs | TRUE
16 | LV_5724-3_0_5_line_16 |  | 10 | 11 | 0.069683 | 0.125 | 0.08 | 261 | 0 | 0.364 | 1 | 1 | cs | TRUE
17 | LV_5724-3_0_5_line_17 |  | 10 | 12 | 0.024274 | 0.125 | 0.08 | 261 | 0 | 0.364 | 1 | 1 | cs | TRUE
18 | LV_5724-3_0_5_line_18 |  | 11 | 13 | 0.04646 | 0.125 | 0.08 | 261 | 0 | 0.364 | 1 | 1 | cs | TRUE
19 | LV_5724-3_0_5_line_19 |  | 11 | 14 | 0.045464 | 0.125 | 0.08 | 261 | 0 | 0.364 | 1 | 1 | cs | TRUE
20 | LV_5724-3_0_5_line_20 |  | 14 | 25 | 0.030983 | 0.125 | 0.08 | 261 | 0 | 0.364 | 1 | 1 | cs | TRUE
21 | LV_5724-3_0_5_line_21 |  | 14 | 26 | 0.0121 | 0.125 | 0.08 | 261 | 0 | 0.364 | 1 | 1 | cs | TRUE
22 | LV_5724-3_0_5_line_22 |  | 15 | 27 | 0.032365 | 0.125 | 0.08 | 261 | 0 | 0.364 | 1 | 1 | cs | TRUE
23 | LV_5724-3_0_5_line_23 |  | 15 | 28 | 0.10008 | 0.125 | 0.08 | 261 | 0 | 0.364 | 1 | 1 | cs | TRUE
24 | LV_5724-3_0_5_line_24 |  | 16 | 29 | 0.014612 | 0.125 | 0.08 | 261 | 0 | 0.364 | 1 | 1 | cs | TRUE
25 | LV_5724-3_0_5_line_25 |  | 17 | 18 | 0.045469 | 0.125 | 0.08 | 261 | 0 | 0.364 | 1 | 1 | cs | TRUE
26 | LV_5724-3_0_5_line_26 |  | 18 | 19 | 0.02418 | 0.125 | 0.08 | 261 | 0 | 0.364 | 1 | 1 | cs | TRUE
27 | LV_5724-3_0_5_line_27 |  | 19 | 20 | 0.0044997 | 0.125 | 0.08 | 261 | 0 | 0.364 | 1 | 1 | cs | TRUE
28 | LV_5724-3_0_5_line_28 |  | 21 | 30 | 0.0172 | 0.125 | 0.08 | 261 | 0 | 0.364 | 1 | 1 | cs | TRUE
29 | LV_5724-3_0_5_line_29 |  | 21 | 31 | 0.2602 | 0.125 | 0.08 | 261 | 0 | 0.364 | 1 | 3 | cs | TRUE
30 | LV_5724-3_0_5_line_30 |  | 22 | 24 | 0.0071453 | 0.125 | 0.08 | 261 | 0 | 0.364 | 1 | 1 | cs | TRUE
31 | LV_5724-3_0_5_line_31 |  | 23 | 33 | 0.036543 | 0.125 | 0.08 | 261 | 0 | 0.364 | 1 | 1 | cs | TRUE
32 | LV_5724-3_0_5_line_32 |  | 25 | 40 | 0.024394 | 0.125 | 0.08 | 261 | 0 | 0.364 | 1 | 1 | cs | TRUE
33 | LV_5724-3_0_5_line_33 |  | 29 | 42 | 0.0028536 | 0.125 | 0.08 | 261 | 0 | 0.364 | 1 | 1 | cs | TRUE
34 | LV_5724-3_0_5_line_34 |  | 31 | 35 | 0.21341 | 0.125 | 0.08 | 261 | 0 | 0.364 | 1 | 1 | cs | TRUE
35 | LV_5724-3_0_5_line_35 |  | 31 | 36 | 0.22733 | 0.125 | 0.08 | 261 | 0 | 0.364 | 1 | 3 | cs | TRUE
36 | LV_5724-3_0_5_line_36 |  | 31 | 37 | 0.37243 | 0.125 | 0.08 | 261 | 0 | 0.364 | 1 | 1 | cs | TRUE
37 | LV_5724-3_0_5_line_37 |  | 32 | 33 | 0.020596 | 0.125 | 0.08 | 261 | 0 | 0.364 | 1 | 1 | cs | TRUE
38 | LV_5724-3_0_5_line_38 |  | 33 | 34 | 0.046763 | 0.125 | 0.08 | 261 | 0 | 0.364 | 1 | 1 | cs | TRUE
39 | LV_5724-3_0_5_line_39 |  | 35 | 45 | 0.068411 | 0.125 | 0.08 | 261 | 0 | 0.364 | 1 | 1 | cs | TRUE
40 | LV_5724-3_0_5_line_40 |  | 36 | 38 | 0.022239 | 0.125 | 0.08 | 261 | 0 | 0.364 | 1 | 2 | cs | TRUE
41 | LV_5724-3_0_5_line_41 |  | 36 | 39 | 0.092948 | 0.125 | 0.08 | 261 | 0 | 0.364 | 1 | 3 | cs | TRUE
42 | LV_5724-3_0_5_line_42 |  | 37 | 43 | 0.0093281 | 0.125 | 0.08 | 261 | 0 | 0.364 | 1 | 1 | cs | TRUE
43 | LV_5724-3_0_5_line_43 |  | 39 | 41 | 0.012993 | 0.125 | 0.08 | 261 | 0 | 0.364 | 1 | 3 | cs | TRUE
44 | LV_5724-3_0_5_line_44 |  | 41 | 47 | 0.094162 | 0.125 | 0.08 | 261 | 0 | 0.364 | 1 | 2 | cs | TRUE
45 | LV_5724-3_0_5_line_45 |  | 43 | 44 | 0.035464 | 0.125 | 0.08 | 261 | 0 | 0.364 | 1 | 1 | cs | TRUE
46 | LV_5724-3_0_5_line_46 |  | 45 | 46 | 0.011379 | 0.125 | 0.08 | 261 | 0 | 0.364 | 1 | 1 | cs | TRUE

## trafo
| name | std_type | hv_bus | lv_bus | sn_mva | vn_hv_kv | vn_lv_kv | vk_percent | vkr_percent | pfe_kw | i0_percent | shift_degree | tap_side | tap_neutral | tap_min | tap_max | tap_step_percent | tap_step_degree | tap_pos | tap_phase_shifter | parallel | df | in_service
0 | LV_5724-3_0_5_trafo_6 | 0.63 MVA 20/0.4 kV | 48 | 10 | 0.63 | 20 | 0.4 | 6 | 1.206 | 1.65 | 0.2619 | 150 | hv | 0 | -2 | 2 | 2.5 | 0 | 0 | FALSE | 1 | 1 | TRUE

## line_geodata
| x0 | y0 | x1 | y1 | x2 | y2 | x3 | y3 | x4 | y4 | x5 | y5 | x6 | y6 | x7 | y7 | x8 | y8 | x9 | y9 | x10 | y10 | x11 | y11 | x12 | y12 | x13 | y13 | x14 | y14 | x15 | y15 | x16 | y16 | x17 | y17 | x18 | y18 | x19 | y19
0 | 2506171.8464 | 1139582.8027 | 2506105.8062 | 1139607.5154
1 | 2506229.5517 | 1139554.4769 | 2506229.2337 | 1139558.7511 | 2506225.8171 | 1139562.6066 | 2506171.8464 | 1139582.8027
2 | 2506052.9076 | 1139583.0892 | 2506066.091 | 1139617.1377 | 2506069.7366 | 1139619.5935 | 2506076.7326 | 1139618.3949 | 2506105.8062 | 1139607.5154
3 | 2506231.0429 | 1139549.4729 | 2506229.5517 | 1139554.4769
4 | 2506039.5377 | 1139569.1558 | 2506046.1202 | 1139566.5961 | 2506052.9076 | 1139583.0892
5 | 2506200.8652 | 1139492.9192 | 2506202.4453 | 1139497.5753 | 2506205.6694 | 1139497.1693 | 2506208.8972 | 1139497.9862 | 2506211.9143 | 1139499.5958 | 2506213.5267 | 1139501.8832 | 2506214.8996 | 1139505.5863 | 2506215.2242 | 1139509.139 | 2506213.8675 | 1139512.4065 | 2506212.2376 | 1139514.4331 | 2506208.9968 | 1139516.2402 | 2506210.2536 | 1139519.4003 | 2506212.2337 | 1139524.0612 | 2506213.6901 | 1139528.1855 | 2506216.0789 | 1139534.3966 | 2506217.8257 | 1139538.4052 | 2506219.618 | 1139541.3791 | 2506222.3185 | 1139544.3944 | 2506225.6462 | 1139546.6885 | 2506231.0429 | 1139549.4729
6 | 2506231.0429 | 1139549.4729 | 2506238.5921 | 1139552.6797 | 2506253.2783 | 1139557.821 | 2506272.0998 | 1139564.2656 | 2506299.6305 | 1139573.8322 | 2506332.1733 | 1139585.2111 | 2506361.2576 | 1139595.7768 | 2506379.0752 | 1139602.4707 | 2506395.4402 | 1139608.2534 | 2506416.5513 | 1139617.5313 | 2506426.6398 | 1139621.2426
7 | 2506039.5377 | 1139569.1558 | 2506042.7228 | 1139577.589
8 | 2506039.5377 | 1139569.1558 | 2506031.2809 | 1139572.3642 | 2506006.7016 | 1139581.9088 | 2505976.7088 | 1139594.033
9 | 2506056.3551 | 1139518.096 | 2506048.0022 | 1139524.519 | 2506063.821 | 1139544.5624 | 2506067.4287 | 1139551.4882 | 2506069.7027 | 1139558.2235 | 2506046.1202 | 1139566.5961 | 2506039.5377 | 1139569.1558
10 | 2506200.8652 | 1139492.9192 | 2506198.2228 | 1139487.7128 | 2506202.5085 | 1139485.3335 | 2506205.4703 | 1139489.8124 | 2506209.2375 | 1139493.6561 | 2506213.6178 | 1139496.3674 | 2506220.0433 | 1139498.5354 | 2506226.0354 | 1139499.0536 | 2506233.435 | 1139497.0928 | 2506249.1235 | 1139491.501 | 2506261.2189 | 1139486.332 | 2506253.3223 | 1139473.1579
11 | 2506178.0549 | 1139457.0636 | 2506198.2228 | 1139487.7128 | 2506200.8652 | 1139492.9192
12 | 2506426.6398 | 1139621.2426 | 2506440.1744 | 1139626.2217
13 | 2506278.7907 | 1139461.8773 | 2506261.6894 | 1139469.1142 | 2506253.3223 | 1139473.1579
14 | 2506178.0549 | 1139457.0636 | 2506166.4222 | 1139440.0899 | 2506164.5411 | 1139437.3398 | 2506162.849 | 1139434.8757 | 2506159.2521 | 1139429.6285 | 2506147.136 | 1139411.2505
15 | 2506178.0549 | 1139457.0636 | 2506148.4313 | 1139481.0255
16 | 2506019.6038 | 1139478.6005 | 2506015.2413 | 1139482.4597 | 2506028.6516 | 1139500.4505 | 2506043.4127 | 1139518.7537 | 2506048.0022 | 1139524.519 | 2506056.3551 | 1139518.096
17 | 2506056.3551 | 1139518.096 | 2506063.2461 | 1139513.119 | 2506075.7993 | 1139503.5673
18 | 2506019.6038 | 1139478.6005 | 2506016.0424 | 1139474.1533 | 2505989.5601 | 1139443.103
19 | 2506055.2197 | 1139450.217 | 2506019.6038 | 1139478.6005
20 | 2506055.2197 | 1139450.217 | 2506061.1158 | 1139445.5556 | 2506071.7452 | 1139437.1404 | 2506079.518 | 1139430.9934
21 | 2506055.2197 | 1139450.217 | 2506062.6691 | 1139459.7521
22 | 2506042.7228 | 1139577.589 | 2506047.2675 | 1139584.9227 | 2506055.7124 | 1139607.107
23 | 2506042.7228 | 1139577.589 | 2506041.2881 | 1139585.216 | 2505997.1485 | 1139598.6568 | 2505995.8557 | 1139602.0679 | 2506010.5799 | 1139641.9657
24 | 2505963.1621 | 1139599.5091 | 2505976.7088 | 1139594.033
25 | 2506278.7907 | 1139461.8773 | 2506279.4796 | 1139456.2187 | 2506278.7562 | 1139452.2386 | 2506276.2316 | 1139447.1859 | 2506271.675 | 1139440.0636 | 2506260.539 | 1139423.8491 | 2506259.5692 | 1139422.1582
26 | 2506254.7087 | 1139399.1359 | 2506254.4451 | 1139403.4537 | 2506254.5399 | 1139409.5448 | 2506255.1608 | 1139413.86 | 2506256.8863 | 1139417.4798 | 2506259.5692 | 1139422.1582
27 | 2506254.7087 | 1139399.1359 | 2506252.0764 | 1139395.4865
28 | 2506147.136 | 1139411.2505 | 2506133.5404 | 1139421.8352
29 | 2505982.4723 | 1139210.7169 | 2506048.0446 | 1139281.6154 | 2506053.6575 | 1139290.3555 | 2506084.9662 | 1139323.5878 | 2506089.2381 | 1139328.2129 | 2506090.8251 | 1139329.8559 | 2506094.7654 | 1139334.9198 | 2506095.848 | 1139336.7707 | 2506112.9956 | 1139361.1184 | 2506133.4361 | 1139390.4623 | 2506147.136 | 1139411.2505
30 | 2506142.8758 | 1139485.5192 | 2506148.4313 | 1139481.0255
31 | 2506474.9024 | 1139637.5822 | 2506445.6064 | 1139628.2201 | 2506440.1744 | 1139626.2217
32 | 2506079.518 | 1139430.9934 | 2506094.0627 | 1139450.2118 | 2506094.2951 | 1139450.0346
33 | 2505963.1621 | 1139599.5091 | 2505960.5164 | 1139600.5786
34 | 2506118.0948 | 1139045.6699 | 2506105.0535 | 1139060.771 | 2506099.2841 | 1139067.6651 | 2506085.6567 | 1139084.154 | 2506055.987 | 1139119.6045 | 2506031.1387 | 1139149.9991 | 2505998.4355 | 1139190.1555 | 2505982.4723 | 1139210.7169
35 | 2505982.4723 | 1139210.7169 | 2506048.0446 | 1139281.6154 | 2506053.6575 | 1139290.3555 | 2506045.2587 | 1139292.8657 | 2506041.8983 | 1139294.4079 | 2506037.8205 | 1139296.8062 | 2506034.449 | 1139299.1157 | 2505971.9864 | 1139346.6296 | 2505983.2591 | 1139358.7278 | 2505985.2346 | 1139359.6309 | 2505986.9027 | 1139360.5499
36 | 2505982.4723 | 1139210.7169 | 2505759.9421 | 1138970.7014 | 2505729.3632 | 1138937.5156
37 | 2506474.9024 | 1139637.5822 | 2506489.715 | 1139642.4665 | 2506494.5797 | 1139643.6155
38 | 2506474.9024 | 1139637.5822 | 2506481.9676 | 1139612.6019 | 2506491.5495 | 1139594.1371
39 | 2506118.0948 | 1139045.6699 | 2506125.3713 | 1139036.7623 | 2506137.5557 | 1139021.9413 | 2506145.651 | 1139012.265 | 2506150.5886 | 1139005.7953 | 2506153.7753 | 1139000.9872 | 2506156.9319 | 1138996.7244 | 2506160.5867 | 1138992.0987
40 | 2506003.7982 | 1139346.0332 | 2505986.9027 | 1139360.5499
41 | 2505914.4124 | 1139390.4212 | 2505927.4034 | 1139380.5458 | 2505962.9861 | 1139353.4742 | 2505971.9864 | 1139346.6296 | 2505983.2591 | 1139358.7278 | 2505985.2346 | 1139359.6309 | 2505986.9027 | 1139360.5499
42 | 2505729.3632 | 1138937.5156 | 2505723.0421 | 1138930.6557
43 | 2505914.4124 | 1139390.4212 | 2505920.6011 | 1139398.0959 | 2505922.5472 | 1139400.5671
44 | 2505922.5472 | 1139400.5671 | 2505938.2346 | 1139420.5233 | 2505941.6167 | 1139425.7959 | 2505943.0781 | 1139428.7527 | 2505944.0822 | 1139432.9618 | 2505944.1409 | 1139436.7187 | 2505942.1545 | 1139440.0406 | 2505940.1407 | 1139442.1066 | 2505903.1568 | 1139466.6302
45 | 2505698.9462 | 1138904.6343 | 2505713.1942 | 1138919.9682 | 2505723.0421 | 1138930.6557
46 | 2506167.7145 | 1138983.2295 | 2506162.5971 | 1138989.5541 | 2506160.5867 | 1138992.0987

## bus_geodata
| x | y | coords
0 | 2506171.8464 | 1139582.8027
1 | 2506105.8062 | 1139607.5154
2 | 2506229.5517 | 1139554.4769
3 | 2506052.9076 | 1139583.0892
4 | 2506231.0429 | 1139549.4729
5 | 2506039.5377 | 1139569.1558
6 | 2506200.8652 | 1139492.9192
7 | 2506426.6398 | 1139621.2426
8 | 2506253.3223 | 1139473.1579
9 | 2506178.0549 | 1139457.0636
10 | 2506056.3551 | 1139518.096
11 | 2506019.6038 | 1139478.6005
12 | 2506075.7993 | 1139503.5673
13 | 2505989.5601 | 1139443.103
14 | 2506055.2197 | 1139450.217
15 | 2506042.7228 | 1139577.589
16 | 2505976.7088 | 1139594.033
17 | 2506278.7907 | 1139461.8773
18 | 2506259.5692 | 1139422.1582
19 | 2506254.7087 | 1139399.1359
20 | 2506252.0764 | 1139395.4865
21 | 2506147.136 | 1139411.2505
22 | 2506148.4313 | 1139481.0255
23 | 2506440.1744 | 1139626.2217
24 | 2506142.8758 | 1139485.5192
25 | 2506079.518 | 1139430.9934
26 | 2506062.6691 | 1139459.7521
27 | 2506055.7124 | 1139607.107
28 | 2506010.5799 | 1139641.9657
29 | 2505963.1621 | 1139599.5091
30 | 2506133.5404 | 1139421.8352
31 | 2505982.4723 | 1139210.7169
32 | 2506494.5797 | 1139643.6155
33 | 2506474.9024 | 1139637.5822
34 | 2506491.5495 | 1139594.1371
35 | 2506118.0948 | 1139045.6699
36 | 2505986.9027 | 1139360.5499
37 | 2505729.3632 | 1138937.5156
38 | 2506003.7982 | 1139346.0332
39 | 2505914.4124 | 1139390.4212
40 | 2506094.2951 | 1139450.0346
41 | 2505922.5472 | 1139400.5671
42 | 2505960.5164 | 1139600.5786
43 | 2505723.0421 | 1138930.6557
44 | 2505698.9462 | 1138904.6343
45 | 2506160.5867 | 1138992.0987
46 | 2506167.7145 | 1138983.2295
47 | 2505903.1568 | 1139466.6302
48 | 2506048.0022 | 1139524.519

## line_std_types
| c_nf_per_km | r_ohm_per_km | x_ohm_per_km | max_i_ka | type | q_mm2 | alpha | voltage_rating
NAYY 4x50 SE | 210 | 0.642 | 0.083 | 0.142 | cs | 50 | 0.00403 | LV
NAYY 4x120 SE | 264 | 0.225 | 0.08 | 0.242 | cs | 120 | 0.00403 | LV
NAYY 4x150 SE | 261 | 0.208 | 0.08 | 0.27 | cs | 150 | 0.00403 | LV
NA2XS2Y 1x95 RM/25 12/20 kV | 216 | 0.313 | 0.132 | 0.252 | cs | 95 | 0.00403 | MV
NA2XS2Y 1x185 RM/25 12/20 kV | 273 | 0.161 | 0.117 | 0.362 | cs | 185 | 0.00403 | MV
NA2XS2Y 1x240 RM/25 12/20 kV | 304 | 0.122 | 0.112 | 0.421 | cs | 240 | 0.00403 | MV
NA2XS2Y 1x95 RM/25 6/10 kV | 315 | 0.313 | 0.123 | 0.249 | cs | 95 | 0.00403 | MV
NA2XS2Y 1x185 RM/25 6/10 kV | 406 | 0.161 | 0.11 | 0.358 | cs | 185 | 0.00403 | MV
NA2XS2Y 1x240 RM/25 6/10 kV | 456 | 0.122 | 0.105 | 0.416 | cs | 240 | 0.00403 | MV
NA2XS2Y 1x150 RM/25 12/20 kV | 250 | 0.206 | 0.116 | 0.319 | cs | 150 | 0.00403 | MV
NA2XS2Y 1x120 RM/25 12/20 kV | 230 | 0.253 | 0.119 | 0.283 | cs | 120 | 0.00403 | MV
NA2XS2Y 1x70 RM/25 12/20 kV | 190 | 0.443 | 0.132 | 0.22 | cs | 70 | 0.00403 | MV
NA2XS2Y 1x150 RM/25 6/10 kV | 360 | 0.206 | 0.11 | 0.315 | cs | 150 | 0.00403 | MV
NA2XS2Y 1x120 RM/25 6/10 kV | 340 | 0.253 | 0.113 | 0.28 | cs | 120 | 0.00403 | MV
NA2XS2Y 1x70 RM/25 6/10 kV | 280 | 0.443 | 0.123 | 0.217 | cs | 70 | 0.00403 | MV
N2XS(FL)2Y 1x120 RM/35 64/110 kV | 112 | 0.153 | 0.166 | 0.366 | cs | 120 | 0.00393 | HV
N2XS(FL)2Y 1x185 RM/35 64/110 kV | 125 | 0.099 | 0.156 | 0.457 | cs | 185 | 0.00393 | HV
N2XS(FL)2Y 1x240 RM/35 64/110 kV | 135 | 0.075 | 0.149 | 0.526 | cs | 240 | 0.00393 | HV
N2XS(FL)2Y 1x300 RM/35 64/110 kV | 144 | 0.06 | 0.144 | 0.588 | cs | 300 | 0.00393 | HV
15-AL1/3-ST1A 0.4 | 11 | 1.8769 | 0.35 | 0.105 | ol | 16 | 0.00403 | LV
24-AL1/4-ST1A 0.4 | 11.25 | 1.2012 | 0.335 | 0.14 | ol | 24 | 0.00403 | LV
48-AL1/8-ST1A 0.4 | 12.2 | 0.5939 | 0.3 | 0.21 | ol | 48 | 0.00403 | LV
94-AL1/15-ST1A 0.4 | 13.2 | 0.306 | 0.29 | 0.35 | ol | 94 | 0.00403 | LV
34-AL1/6-ST1A 10.0 | 9.7 | 0.8342 | 0.36 | 0.17 | ol | 34 | 0.00403 | MV
48-AL1/8-ST1A 10.0 | 10.1 | 0.5939 | 0.35 | 0.21 | ol | 48 | 0.00403 | MV
70-AL1/11-ST1A 10.0 | 10.4 | 0.4132 | 0.339 | 0.29 | ol | 70 | 0.00403 | MV
94-AL1/15-ST1A 10.0 | 10.75 | 0.306 | 0.33 | 0.35 | ol | 94 | 0.00403 | MV
122-AL1/20-ST1A 10.0 | 11.1 | 0.2376 | 0.323 | 0.41 | ol | 122 | 0.00403 | MV
149-AL1/24-ST1A 10.0 | 11.25 | 0.194 | 0.315 | 0.47 | ol | 149 | 0.00403 | MV
34-AL1/6-ST1A 20.0 | 9.15 | 0.8342 | 0.382 | 0.17 | ol | 34 | 0.00403 | MV
48-AL1/8-ST1A 20.0 | 9.5 | 0.5939 | 0.372 | 0.21 | ol | 48 | 0.00403 | MV
70-AL1/11-ST1A 20.0 | 9.7 | 0.4132 | 0.36 | 0.29 | ol | 70 | 0.00403 | MV
94-AL1/15-ST1A 20.0 | 10 | 0.306 | 0.35 | 0.35 | ol | 94 | 0.00403 | MV
122-AL1/20-ST1A 20.0 | 10.3 | 0.2376 | 0.344 | 0.41 | ol | 122 | 0.00403 | MV
149-AL1/24-ST1A 20.0 | 10.5 | 0.194 | 0.337 | 0.47 | ol | 149 | 0.00403 | MV
184-AL1/30-ST1A 20.0 | 10.75 | 0.1571 | 0.33 | 0.535 | ol | 184 | 0.00403 | MV
243-AL1/39-ST1A 20.0 | 11 | 0.1188 | 0.32 | 0.645 | ol | 243 | 0.00403 | MV
48-AL1/8-ST1A 110.0 | 8 | 0.5939 | 0.46 | 0.21 | ol | 48 | 0.00403 | HV
70-AL1/11-ST1A 110.0 | 8.4 | 0.4132 | 0.45 | 0.29 | ol | 70 | 0.00403 | HV
94-AL1/15-ST1A 110.0 | 8.65 | 0.306 | 0.44 | 0.35 | ol | 94 | 0.00403 | HV
122-AL1/20-ST1A 110.0 | 8.5 | 0.2376 | 0.43 | 0.41 | ol | 122 | 0.00403 | HV
149-AL1/24-ST1A 110.0 | 8.75 | 0.194 | 0.41 | 0.47 | ol | 149 | 0.00403 | HV
184-AL1/30-ST1A 110.0 | 8.8 | 0.1571 | 0.4 | 0.535 | ol | 184 | 0.00403 | HV
243-AL1/39-ST1A 110.0 | 9 | 0.1188 | 0.39 | 0.645 | ol | 243 | 0.00403 | HV
305-AL1/39-ST1A 110.0 | 9.2 | 0.0949 | 0.38 | 0.74 | ol | 305 | 0.00403 | HV
490-AL1/64-ST1A 110.0 | 9.75 | 0.059 | 0.37 | 0.96 | ol | 490 | 0.00403 | HV
679-AL1/86-ST1A 110.0 | 9.95 | 0.042 | 0.36 | 1.15 | ol | 679 | 0.00403 | HV
490-AL1/64-ST1A 220.0 | 10 | 0.059 | 0.285 | 0.96 | ol | 490 | 0.00403 | HV
679-AL1/86-ST1A 220.0 | 11.7 | 0.042 | 0.275 | 1.15 | ol | 679 | 0.00403 | HV
490-AL1/64-ST1A 380.0 | 11 | 0.059 | 0.253 | 0.96 | ol | 490 | 0.00403 | HV
679-AL1/86-ST1A 380.0 | 14.6 | 0.042 | 0.25 | 1.15 | ol | 679 | 0.00403 | HV

## trafo_std_types
| i0_percent | pfe_kw | vkr_percent | sn_mva | vn_lv_kv | vn_hv_kv | vk_percent | shift_degree | vector_group | tap_side | tap_neutral | tap_min | tap_max | tap_step_degree | tap_step_percent | tap_phase_shifter
160 MVA 380/110 kV | 0.06 | 60 | 0.25 | 160 | 110 | 380 | 12.2 | 0 | Yy0 | hv | 0 | -9 | 9 | 0 | 1.5 | FALSE
100 MVA 220/110 kV | 0.06 | 55 | 0.26 | 100 | 110 | 220 | 12 | 0 | Yy0 | hv | 0 | -9 | 9 | 0 | 1.5 | FALSE
63 MVA 110/20 kV | 0.04 | 22 | 0.32 | 63 | 20 | 110 | 18 | 150 | YNd5 | hv | 0 | -9 | 9 | 0 | 1.5 | FALSE
40 MVA 110/20 kV | 0.05 | 18 | 0.34 | 40 | 20 | 110 | 16.2 | 150 | YNd5 | hv | 0 | -9 | 9 | 0 | 1.5 | FALSE
25 MVA 110/20 kV | 0.07 | 14 | 0.41 | 25 | 20 | 110 | 12 | 150 | YNd5 | hv | 0 | -9 | 9 | 0 | 1.5 | FALSE
63 MVA 110/10 kV | 0.04 | 22 | 0.32 | 63 | 10 | 110 | 18 | 150 | YNd5 | hv | 0 | -9 | 9 | 0 | 1.5 | FALSE
40 MVA 110/10 kV | 0.05 | 18 | 0.34 | 40 | 10 | 110 | 16.2 | 150 | YNd5 | hv | 0 | -9 | 9 | 0 | 1.5 | FALSE
25 MVA 110/10 kV | 0.07 | 14 | 0.41 | 25 | 10 | 110 | 12 | 150 | YNd5 | hv | 0 | -9 | 9 | 0 | 1.5 | FALSE
0.25 MVA 20/0.4 kV | 0.32 | 0.8 | 1.44 | 0.25 | 0.4 | 20 | 6 | 150 | Yzn5 | hv | 0 | -2 | 2 | 0 | 2.5 | FALSE
0.4 MVA 20/0.4 kV | 0.3375 | 1.35 | 1.425 | 0.4 | 0.4 | 20 | 6 | 150 | Dyn5 | hv | 0 | -2 | 2 | 0 | 2.5 | FALSE
0.63 MVA 20/0.4 kV | 0.2619 | 1.65 | 1.206 | 0.63 | 0.4 | 20 | 6 | 150 | Dyn5 | hv | 0 | -2 | 2 | 0 | 2.5 | FALSE
0.25 MVA 10/0.4 kV | 0.24 | 0.6 | 1.2 | 0.25 | 0.4 | 10 | 4 | 150 | Dyn5 | hv | 0 | -2 | 2 | 0 | 2.5 | FALSE
0.4 MVA 10/0.4 kV | 0.2375 | 0.95 | 1.325 | 0.4 | 0.4 | 10 | 4 | 150 | Dyn5 | hv | 0 | -2 | 2 | 0 | 2.5 | FALSE
0.63 MVA 10/0.4 kV | 0.1873 | 1.18 | 1.0794 | 0.63 | 0.4 | 10 | 4 | 150 | Dyn5 | hv | 0 | -2 | 2 | 0 | 2.5 | FALSE

## trafo3w_std_types
| sn_hv_mva | sn_mv_mva | sn_lv_mva | vn_hv_kv | vn_mv_kv | vn_lv_kv | vk_hv_percent | vk_mv_percent | vk_lv_percent | vkr_hv_percent | vkr_mv_percent | vkr_lv_percent | pfe_kw | i0_percent | shift_mv_degree | shift_lv_degree | vector_group | tap_side | tap_neutral | tap_min | tap_max | tap_step_percent
63/25/38 MVA 110/20/10 kV | 63 | 25 | 38 | 110 | 20 | 10 | 10.4 | 10.4 | 10.4 | 0.28 | 0.32 | 0.35 | 35 | 0.89 | 0 | 0 | YN0yn0yn0 | hv | 0 | -10 | 10 | 1.2
63/25/38 MVA 110/10/10 kV | 63 | 25 | 38 | 110 | 10 | 10 | 10.4 | 10.4 | 10.4 | 0.28 | 0.32 | 0.35 | 35 | 0.89 | 0 | 0 | YN0yn0yn0 | hv | 0 | -10 | 10 | 1.2

## fuse_std_types
| fuse_type | i_rated_a | t_avg | t_min | t_total | x_avg | x_min | x_total
HV 100A | HV 100A | 100 | 0 | [10.0, 3.64, 0.854, 0.281, 0.1, 0.0531, 0.022, 0.01] | [10.0, 4.267, 1.21, 0.403, 0.1, 0.058, 0.022, 0.01] | 0 | [300.0, 350.0, 450.0, 550.0, 700.0, 850.0, 1200.0, 1752.0] | [600.0, 700.0, 900.0, 1150.0, 1665.0, 2000.0, 3000.0, 4313.0]
HV 10A | HV 10A | 10 | 0 | [10.0, 1675.0, 0.344, 0.156, 0.1, 0.0417, 0.0171, 0.01] | [10.0, 1.3, 0.3, 0.155, 0.1, 0.0555, 0.023, 0.01] | 0 | [30.0, 32.0, 35.0, 37.0, 39.0, 50.0, 70.0, 88.0] | [60.0, 70.0, 80.0, 87.0, 94.0, 110.0, 150.0, 216.0]
HV 125A | HV 125A | 125 | 0 | [10.0, 1.82, 0.344, 0.1, 0.0467, 0.0269, 0.01] | [10.0, 2.478, 0.426, 0.1, 0.0427, 0.0211, 0.01] | 0 | [375.0, 500.0, 700.0, 925.0, 1200.0, 1500.0, 2341.0] | [750.0, 1000.0, 1500.0, 2200.0, 3000.0, 4000.0, 5765.0]
HV 160A | HV 160A | 160 | 0 | [10.0, 4.15, 1.03, 0.198, 0.1, 0.051, 0.0172, 0.01] | [10.0, 2.3, 0.734, 0.274, 0.1, 0.046, 0.0177, 0.01] | 0 | [480.0, 550.0, 700.0, 1000.0, 1260.0, 1600.0, 2500.0, 3227.0] | [960.0, 1300.0, 1700.0, 2200.0, 2996.0, 4000.0, 6000.0, 7946.0]
HV 16A | HV 16A | 16 | 0 | [10.0, 0.352, 0.164, 0.1, 0.0649, 0.0342, 0.01] | [10.0, 2.34, 0.722, 0.181, 0.1, 0.055, 0.0296, 0.01] | 0 | [48.0, 60.0, 65.0, 71.0, 80.0, 100.0, 162.0] | [96.0, 110.0, 125.0, 150.0, 168.0, 200.0, 250.0, 398.0]
HV 200A | HV 200A | 200 | 0 | [10.0, 4.267, 1.21, 0.403, 0.1, 0.058, 0.022, 0.01] | [10.0, 3.73, 1.654, 0.328, 0.1, 0.0531, 0.019, 0.01] | 0 | [600.0, 700.0, 900.0, 1150.0, 1665.0, 2000.0, 3000.0, 4313.0] | [1200.0, 1500.0, 1800.0, 2700.0, 3960.0, 5000.0, 7500.0, 10620.0]
HV 20A | HV 20A | 20 | 0 | [10.0, 1.3, 0.3, 0.155, 0.1, 0.0555, 0.023, 0.01] | [10.0, 1.3, 0.161, 0.1, 0.0611, 0.0399, 0.0141, 0.01] | 0 | [60.0, 70.0, 80.0, 87.0, 94.0, 110.0, 150.0, 216.0] | [120.0, 150.0, 200.0, 223.0, 260.0, 300.0, 450.0, 532.0]
HV 25A | HV 25A | 25 | 0 | [10.0, 2.512, 0.833, 0.299, 0.1, 0.0372, 0.0223, 0.01] | [10.0, 3.125, 0.597, 0.198, 0.1, 0.0378, 0.022, 0.01] | 0 | [75.0, 82.0, 90.0, 100.0, 124.0, 170.0, 200.0, 289.0] | [150.0, 170.0, 210.0, 250.0, 294.0, 400.0, 500.0, 711.0]
HV 31.5A | HV 31.5A | 31.5 | 0 | [10.0, 2.34, 0.722, 0.181, 0.1, 0.055, 0.0296, 0.01] | [10.0, 2.84, 0.368, 0.164, 0.1, 0.0621, 0.0378, 0.0195, 0.01] | 0 | [95.0, 110.0, 125.0, 150.0, 165.0, 200.0, 250.0, 390.0] | [189.0, 220.0, 300.0, 350.0, 393.0, 450.0, 530.0, 700.0, 960.0]
HV 40A | HV 40A | 40 | 0 | [10.0, 1.3, 0.161, 0.1, 0.0611, 0.0399, 0.0141, 0.01] | [10.0, 2.05, 0.369, 0.198, 0.1, 0.051, 0.0298, 0.01] | 0 | [120.0, 150.0, 200.0, 223.0, 260.0, 300.0, 450.0, 532.0] | [240.0, 300.0, 400.0, 450.0, 530.0, 650.0, 800.0, 1311.0]
HV 50A | HV 50A | 50 | 0 | [10.0, 3.215, 0.597, 0.198, 0.1, 0.0378, 0.022, 0.01] | [10.0, 3.64, 0.854, 0.281, 0.1, 0.0531, 0.022, 0.01] | 0 | [150.0, 170.0, 210.0, 250.0, 294.0, 400.0, 500.0, 711.0] | [300.0, 350.0, 450.0, 550.0, 700.0, 850.0, 1200.0, 1752.0]
HV 6.3A | HV 6.3A | 6.3 | 0 | [10.0, 1.39, 0.344, 0.168, 0.1, 0.056, 0.0263, 0.01] | [10.0, 1.711, 0.516, 0.198, 0.1, 0.0634, 0.0303, 0.01] | 0 | [19.0, 19.5, 20.4, 20.8, 22.0, 25.0, 32.0, 48.0] | [38.0, 40.0, 43.0, 48.0, 53.0, 60.0, 75.0, 118.0]
HV 63A | HV 63A | 63 | 0 | [10.0, 2.84, 0.368, 0.164, 0.1, 0.0621, 0.0378, 0.0195, 0.01] | [10.0, 1.82, 0.344, 0.1, 0.0467, 0.0269, 0.01] | 0 | [189.0, 220.0, 300.0, 350.0, 393.0, 450.0, 530.0, 700.0, 961.0] | [378.0, 500.0, 700.0, 934.0, 1200.0, 1500.0, 2366.0]
HV 80A | HV 80A | 80 | 0 | [10.0, 2.05, 0.369, 0.198, 0.1, 0.051, 0.0298, 0.01] | [10.0, 4.15, 1.03, 0.198, 0.1, 0.051, 0.0172, 0.01] | 0 | [240.0, 300.0, 400.0, 450.0, 530.0, 650.0, 800.0, 1311.0] | [480.0, 550.0, 700.0, 1000.0, 1260.0, 1600.0, 2500.0, 3227.0]
Siemens NH-1-100 | Siemens NH-1-100 | 100 | [5400.0, 2000.0, 400.0, 20.0, 1.0, 0.2, 0.012, 0.004] | 0 | 0 | [150.0, 190.0, 250.0, 430.0, 900.0, 1250.0, 2700.0, 3600.0] | 0 | 0
Siemens NH-1-125 | Siemens NH-1-125 | 125 | [4800.0, 120.0, 7.0, 0.1, 0.004] | 0 | 0 | [180.0, 400.0, 740.0, 2000.0, 4250.0] | 0 | 0
Siemens NH-1-16 | Siemens NH-1-16 | 16 | [4000.0, 400.0, 2.0, 0.1, 0.04, 0.01] | 0 | 0 | [26.0, 35.0, 75.0, 150.0, 200.0, 300.0] | 0 | 0
Siemens NH-1-160 | Siemens NH-1-160 | 160 | [4800.0, 120.0, 7.0, 0.1, 0.004] | 0 | 0 | [210.0, 500.0, 900.0, 2300.0, 5000.0] | 0 | 0
Siemens NH-1-25 | Siemens NH-1-25 | 25 | [4000.0, 1000.0, 10.0, 0.2, 0.02, 0.01] | 0 | 0 | [40.0, 50.0, 100.0, 210.0, 400.0, 500.0] | 0 | 0
Siemens NH-1-50 | Siemens NH-1-50 | 50 | [4000.0, 40.0, 4.0, 1.0, 0.02, 0.01] | 0 | 0 | [86.0, 200.0, 300.0, 400.0, 1000.0, 1280.0] | 0 | 0
Siemens NH-1-63 | Siemens NH-1-63 | 63 | [4000.0, 100.0, 10.0, 2.0, 0.04, 0.01] | 0 | 0 | [100.0, 200.0, 300.0, 400.0, 1000.0, 1500.0] | 0 | 0
Siemens NH-1-80 | Siemens NH-1-80 | 80 | [4800.0, 120.0, 7.0, 0.1, 0.01] | 0 | 0 | [150.58, 250.0, 450.0, 1150.0, 2470.0] | 0 | 0
Siemens NH-2-1000 | Siemens NH-2-1000 | 1000 | [4800.0, 120.0, 7.0, 0.1, 0.004] | 0 | 0 | [1900.0, 3500.0, 8400.0, 24000.0, 52000.0] | 0 | 0
Siemens NH-2-200 | Siemens NH-2-200 | 200 | [4800.0, 120.0, 7.0, 0.1, 0.004] | 0 | 0 | [280.0, 650.0, 1200.0, 3000.0, 7000.0] | 0 | 0
Siemens NH-2-224 | Siemens NH-2-224 | 224 | [4800.0, 120.0, 7.0, 0.2, 0.04, 0.004] | 0 | 0 | [400.0, 750.0, 1453.0, 3025.0, 4315.0, 7600.0] | 0 | 0
Siemens NH-2-250 | Siemens NH-2-250 | 250 | [4800.0, 120.0, 7.0, 0.1, 0.004] | 0 | 0 | [450.0, 800.0, 1650.0, 4000.0, 8500.0] | 0 | 0
Siemens NH-2-315 | Siemens NH-2-315 | 315 | [4800.0, 120.0, 7.0, 0.1, 0.004] | 0 | 0 | [550.0, 920.0, 1900.0, 5000.0, 11000.0] | 0 | 0
Siemens NH-2-355 | Siemens NH-2-355 | 355 | [4800.0, 120.0, 6.0, 0.1, 0.004] | 0 | 0 | [650.0, 1116.27, 2350.0, 5840.0, 12790.0] | 0 | 0
Siemens NH-2-400 | Siemens NH-2-400 | 400 | [4800.0, 120.0, 7.0, 0.1, 0.004] | 0 | 0 | [720.0, 1350.0, 2800.0, 6500.0, 15000.0] | 0 | 0
Siemens NH-2-425 | Siemens NH-2-425 | 425 | [4800.0, 120.0, 7.0, 0.1, 0.004] | 0 | 0 | [850.0, 1500.0, 3050.0, 7500.0, 16500.0] | 0 | 0
Siemens NH-2-630 | Siemens NH-2-630 | 630 | [4800.0, 120.0, 7.0, 0.1, 0.004] | 0 | 0 | [1200.0, 2000.0, 4800.0, 12000.0, 26000.0] | 0 | 0

## dtypes
| element | column | dtype
0 | bus | name | object
1 | bus | vn_kv | float64
2 | bus | type | object
3 | bus | zone | object
4 | bus | in_service | bool
5 | load | name | object
6 | load | bus | uint32
7 | load | p_mw | float64
8 | load | q_mvar | float64
9 | load | const_z_percent | float64
10 | load | const_i_percent | float64
11 | load | sn_mva | float64
12 | load | scaling | float64
13 | load | in_service | bool
14 | load | type | object
15 | ext_grid | name | object
16 | ext_grid | bus | uint32
17 | ext_grid | vm_pu | float64
18 | ext_grid | va_degree | float64
19 | ext_grid | slack_weight | float64
20 | ext_grid | in_service | bool
21 | line | name | object
22 | line | std_type | object
23 | line | from_bus | uint32
24 | line | to_bus | uint32
25 | line | length_km | float64
26 | line | r_ohm_per_km | float64
27 | line | x_ohm_per_km | float64
28 | line | c_nf_per_km | float64
29 | line | g_us_per_km | float64
30 | line | max_i_ka | float64
31 | line | df | float64
32 | line | parallel | uint32
33 | line | type | object
34 | line | in_service | bool
35 | trafo | name | object
36 | trafo | std_type | object
37 | trafo | hv_bus | uint32
38 | trafo | lv_bus | uint32
39 | trafo | sn_mva | float64
40 | trafo | vn_hv_kv | float64
41 | trafo | vn_lv_kv | float64
42 | trafo | vk_percent | float64
43 | trafo | vkr_percent | float64
44 | trafo | pfe_kw | float64
45 | trafo | i0_percent | float64
46 | trafo | shift_degree | float64
47 | trafo | tap_side | object
48 | trafo | tap_neutral | int32
49 | trafo | tap_min | int32
50 | trafo | tap_max | int32
51 | trafo | tap_step_percent | float64
52 | trafo | tap_step_degree | float64
53 | trafo | tap_pos | int32
54 | trafo | tap_phase_shifter | bool
55 | trafo | parallel | uint32
56 | trafo | df | float64
57 | trafo | in_service | bool
58 | line_geodata | coords | object
59 | bus_geodata | x | float64
60 | bus_geodata | y | float64
61 | bus_geodata | coords | object

## parameters
| version | format_version | converged | OPF_converged | name | f_hz | sn_mva
0 | 2.14.6 | 2.14.0 | FALSE | FALSE |  | 50 | 1