## bus
| name | vn_kv | type | zone | in_service
0 | bus_LV_5724-42_0_4_node_0 | 0.4 | n |  | TRUE
1 | bus_LV_5724-42_0_4_node_1 | 0.4 | n |  | TRUE
2 | bus_LV_5724-42_0_4_node_2 | 0.4 | n |  | TRUE
3 | bus_LV_5724-42_0_4_node_3 | 0.4 | n |  | TRUE
4 | bus_LV_5724-42_0_4_node_4 | 0.4 | n |  | TRUE
5 | bus_LV_5724-42_0_4_node_6 | 0.4 | n |  | TRUE
6 | bus_LV_5724-42_0_4_node_29 | 0.4 | n |  | TRUE
7 | bus_LV_5724-42_0_4_node_65 | 0.4 | n |  | TRUE
8 | bus_LV_5724-42_0_4_node_5 | 0.4 | n |  | TRUE
9 | bus_LV_5724-42_0_4_node_46 | 0.4 | n |  | TRUE
10 | bus_LV_5724-42_0_4_node_51 | 0.4 | n |  | TRUE
11 | bus_LV_5724-42_0_4_node_72 | 0.4 | n |  | TRUE
12 | bus_LV_5724-42_0_4_node_59 | 0.4 | n |  | TRUE
13 | bus_LV_5724-42_0_4_node_22 | 0.4 | n |  | TRUE
14 | bus_LV_5724-42_0_4_node_66 | 0.4 | n |  | TRUE
15 | bus_LV_5724-42_0_4_node_45 | 0.4 | n |  | TRUE
16 | bus_LV_5724-42_0_4_node_50 | 0.4 | n |  | TRUE
17 | bus_LV_5724-42_0_4_node_7 | 0.4 | n |  | TRUE
18 | bus_LV_5724-42_0_4_node_8 | 0.4 | n |  | TRUE
19 | bus_LV_5724-42_0_4_node_9 | 0.4 | n |  | TRUE
20 | bus_LV_5724-42_0_4_node_10 | 0.4 | n |  | TRUE
21 | bus_LV_5724-42_0_4_node_11 | 0.4 | n |  | TRUE
22 | bus_LV_5724-42_0_4_node_12 | 0.4 | n |  | TRUE
23 | bus_LV_5724-42_0_4_node_21 | 0.4 | n |  | TRUE
24 | bus_LV_5724-42_0_4_node_17 | 0.4 | n |  | TRUE
25 | bus_LV_5724-42_0_4_node_28 | 0.4 | n |  | TRUE
26 | bus_LV_5724-42_0_4_node_26 | 0.4 | n |  | TRUE
27 | bus_LV_5724-42_0_4_node_19 | 0.4 | n |  | TRUE
28 | bus_LV_5724-42_0_4_node_15 | 0.4 | n |  | TRUE
29 | bus_LV_5724-42_0_4_node_54 | 0.4 | n |  | TRUE
30 | bus_LV_5724-42_0_4_node_55 | 0.4 | n |  | TRUE
31 | bus_LV_5724-42_0_4_node_27 | 0.4 | n |  | TRUE
32 | bus_LV_5724-42_0_4_node_13 | 0.4 | n |  | TRUE
33 | bus_LV_5724-42_0_4_node_14 | 0.4 | n |  | TRUE
34 | bus_LV_5724-42_0_4_node_16 | 0.4 | n |  | TRUE
35 | bus_LV_5724-42_0_4_node_30 | 0.4 | n |  | TRUE
36 | bus_LV_5724-42_0_4_node_25 | 0.4 | n |  | TRUE
37 | bus_LV_5724-42_0_4_node_18 | 0.4 | n |  | TRUE
38 | bus_LV_5724-42_0_4_node_23 | 0.4 | n |  | TRUE
39 | bus_LV_5724-42_0_4_node_34 | 0.4 | n |  | TRUE
40 | bus_LV_5724-42_0_4_node_32 | 0.4 | n |  | TRUE
41 | bus_LV_5724-42_0_4_node_64 | 0.4 | n |  | TRUE
42 | bus_LV_5724-42_0_4_node_36 | 0.4 | n |  | TRUE
43 | bus_LV_5724-42_0_4_node_35 | 0.4 | n |  | TRUE
44 | bus_LV_5724-42_0_4_node_31 | 0.4 | n |  | TRUE
45 | bus_LV_5724-42_0_4_node_63 | 0.4 | n |  | TRUE
46 | bus_LV_5724-42_0_4_node_53 | 0.4 | n |  | TRUE
47 | bus_LV_5724-42_0_4_node_57 | 0.4 | n |  | TRUE
48 | bus_LV_5724-42_0_4_node_44 | 0.4 | n |  | TRUE
49 | bus_LV_5724-42_0_4_node_62 | 0.4 | n |  | TRUE
50 | bus_LV_5724-42_0_4_node_43 | 0.4 | n |  | TRUE
51 | bus_LV_5724-42_0_4_node_60 | 0.4 | n |  | TRUE
52 | bus_LV_5724-42_0_4_node_37 | 0.4 | n |  | TRUE
53 | bus_LV_5724-42_0_4_node_39 | 0.4 | n |  | TRUE
54 | bus_LV_5724-42_0_4_node_40 | 0.4 | n |  | TRUE
55 | bus_LV_5724-42_0_4_node_41 | 0.4 | n |  | TRUE
56 | bus_LV_5724-42_0_4_node_42 | 0.4 | n |  | TRUE
57 | bus_LV_5724-42_0_4_node_48 | 0.4 | n |  | TRUE
58 | bus_LV_5724-42_0_4_node_49 | 0.4 | n |  | TRUE
59 | bus_LV_5724-42_0_4_node_52 | 0.4 | n |  | TRUE
60 | bus_LV_5724-42_0_4_node_56 | 0.4 | n |  | TRUE
61 | bus_LV_5724-42_0_4_node_58 | 0.4 | n |  | TRUE
62 | bus_LV_5724-42_0_4_node_61 | 0.4 | n |  | TRUE
63 | bus_LV_5724-42_0_4_node_67 | 0.4 | n |  | TRUE
64 | bus_LV_5724-42_0_4_node_69 | 0.4 | n |  | TRUE
65 | bus_LV_5724-42_0_4_node_68 | 0.4 | n |  | TRUE
66 | bus_LV_5724-42_0_4_node_70 | 0.4 | n |  | TRUE
67 | bus_LV_5724-42_0_4_node_71 | 0.4 | n |  | TRUE
68 | bus_MV_314_0_node_72 | 20 | n |  | TRUE

## load
| name | bus | p_mw | q_mvar | const_z_percent | const_i_percent | sn_mva | scaling | in_service | type
0 | LV_5724-42_0_4_load_0 | 0 | 0.022265 | 0.00558 | 0 | 0 |  | 1 | TRUE | wye
1 | LV_5724-42_0_4_load_65 | 7 | 0.0013583 | 0.00034043 | 0 | 0 |  | 1 | TRUE | wye
2 | LV_5724-42_0_4_load_46 | 9 | 0.017626 | 0.0044174 | 0 | 0 |  | 1 | TRUE | wye
3 | LV_5724-42_0_4_load_51 | 10 | 0.0025512 | 0.00063939 | 0 | 0 |  | 1 | TRUE | wye
4 | LV_5724-42_0_4_load_72 | 11 | 0.069572 | 0.017436 | 0 | 0 |  | 1 | TRUE | wye
5 | LV_5724-42_0_4_load_59 | 12 | 0.0071825 | 0.0018001 | 0 | 0 |  | 1 | TRUE | wye
6 | LV_5724-42_0_4_load_45 | 15 | 0.023027 | 0.0057711 | 0 | 0 |  | 1 | TRUE | wye
7 | LV_5724-42_0_4_load_50 | 16 | 0.0026202 | 0.00065669 | 0 | 0 |  | 1 | TRUE | wye
8 | LV_5724-42_0_4_load_7 | 17 | 0.0037383 | 0.00093691 | 0 | 0 |  | 1 | TRUE | wye
9 | LV_5724-42_0_4_load_8 | 18 | 0.0035987 | 0.00090192 | 0 | 0 |  | 1 | TRUE | wye
10 | LV_5724-42_0_4_load_9 | 19 | 0.0075741 | 0.0018983 | 0 | 0 |  | 1 | TRUE | wye
11 | LV_5724-42_0_4_load_21 | 23 | 0.0045205 | 0.0011329 | 0 | 0 |  | 1 | TRUE | wye
12 | LV_5724-42_0_4_load_17 | 24 | 0.0060633 | 0.0015196 | 0 | 0 |  | 1 | TRUE | wye
13 | LV_5724-42_0_4_load_26 | 26 | 0.0010777 | 0.00027009 | 0 | 0 |  | 1 | TRUE | wye
14 | LV_5724-42_0_4_load_15 | 28 | 0.0060792 | 0.0015236 | 0 | 0 |  | 1 | TRUE | wye
15 | LV_5724-42_0_4_load_54 | 29 | 0.0028913 | 0.00072464 | 0 | 0 |  | 1 | TRUE | wye
16 | LV_5724-42_0_4_load_55 | 30 | 0.0094025 | 0.0023565 | 0 | 0 |  | 1 | TRUE | wye
17 | LV_5724-42_0_4_load_27 | 31 | 0.0014943 | 0.0003745 | 0 | 0 |  | 1 | TRUE | wye
18 | LV_5724-42_0_4_load_13 | 32 | 0.0056763 | 0.0014226 | 0 | 0 |  | 1 | TRUE | wye
19 | LV_5724-42_0_4_load_14 | 33 | 0.0038183 | 0.00095695 | 0 | 0 |  | 1 | TRUE | wye
20 | LV_5724-42_0_4_load_25 | 36 | 0.0043463 | 0.0010893 | 0 | 0 |  | 1 | TRUE | wye
21 | LV_5724-42_0_4_load_18 | 37 | 0.0018395 | 0.00046102 | 0 | 0 |  | 1 | TRUE | wye
22 | LV_5724-42_0_4_load_32 | 40 | 0.0033006 | 0.00082722 | 0 | 0 |  | 1 | TRUE | wye
23 | LV_5724-42_0_4_load_64 | 41 | 0.0028084 | 0.00070384 | 0 | 0 |  | 1 | TRUE | wye
24 | LV_5724-42_0_4_load_35 | 43 | 0.0034063 | 0.0008537 | 0 | 0 |  | 1 | TRUE | wye
25 | LV_5724-42_0_4_load_31 | 44 | 0.0066028 | 0.0016548 | 0 | 0 |  | 1 | TRUE | wye
26 | LV_5724-42_0_4_load_63 | 45 | 0.02162 | 0.0054185 | 0 | 0 |  | 1 | TRUE | wye
27 | LV_5724-42_0_4_load_53 | 46 | 0.0065061 | 0.0016306 | 0 | 0 |  | 1 | TRUE | wye
28 | LV_5724-42_0_4_load_57 | 47 | 0.027839 | 0.006977 | 0 | 0 |  | 1 | TRUE | wye
29 | LV_5724-42_0_4_load_62 | 49 | 0.0080601 | 0.0020201 | 0 | 0 |  | 1 | TRUE | wye
30 | LV_5724-42_0_4_load_43 | 50 | 0.0047061 | 0.0011794 | 0 | 0 |  | 1 | TRUE | wye
31 | LV_5724-42_0_4_load_60 | 51 | 0.013455 | 0.0033722 | 0 | 0 |  | 1 | TRUE | wye
32 | LV_5724-42_0_4_load_37 | 52 | 0.0077474 | 0.0019417 | 0 | 0 |  | 1 | TRUE | wye
33 | LV_5724-42_0_4_load_39 | 53 | 0.0036661 | 0.00091881 | 0 | 0 |  | 1 | TRUE | wye
34 | LV_5724-42_0_4_load_40 | 54 | 0.0031775 | 0.00079637 | 0 | 0 |  | 1 | TRUE | wye
35 | LV_5724-42_0_4_load_41 | 55 | 0.0031415 | 0.00078733 | 0 | 0 |  | 1 | TRUE | wye
36 | LV_5724-42_0_4_load_42 | 56 | 0.0034033 | 0.00085296 | 0 | 0 |  | 1 | TRUE | wye
37 | LV_5724-42_0_4_load_48 | 57 | 0.0039822 | 0.00099803 | 0 | 0 |  | 1 | TRUE | wye
38 | LV_5724-42_0_4_load_49 | 58 | 0.0033764 | 0.0008462 | 0 | 0 |  | 1 | TRUE | wye
39 | LV_5724-42_0_4_load_52 | 59 | 0.0089511 | 0.0022434 | 0 | 0 |  | 1 | TRUE | wye
40 | LV_5724-42_0_4_load_56 | 60 | 0.0063684 | 0.0015961 | 0 | 0 |  | 1 | TRUE | wye
41 | LV_5724-42_0_4_load_58 | 61 | 0.0098532 | 0.0024695 | 0 | 0 |  | 1 | TRUE | wye
42 | LV_5724-42_0_4_load_61 | 62 | 0.010574 | 0.0026501 | 0 | 0 |  | 1 | TRUE | wye
43 | LV_5724-42_0_4_load_69 | 64 | 0.01125 | 0.0028196 | 0 | 0 |  | 1 | TRUE | wye
44 | LV_5724-42_0_4_load_68 | 65 | 0.010907 | 0.0027334 | 0 | 0 |  | 1 | TRUE | wye
45 | LV_5724-42_0_4_load_70 | 66 | 0.011055 | 0.0027706 | 0 | 0 |  | 1 | TRUE | wye
46 | LV_5724-42_0_4_load_71 | 67 | 0.01109 | 0.0027793 | 0 | 0 |  | 1 | TRUE | wye

## ext_grid
| name | bus | vm_pu | va_degree | slack_weight | in_service
0 |  | 7 | 1 | 0 | 1 | TRUE

## line
| name | std_type | from_bus | to_bus | length_km | r_ohm_per_km | x_ohm_per_km | c_nf_per_km | g_us_per_km | max_i_ka | df | parallel | type | in_service
0 | LV_5724-42_0_4_line_0 |  | 0 | 1 | 0.0066667 | 0.125 | 0.08 | 261 | 0 | 0.364 | 1 | 1 | cs | TRUE
1 | LV_5724-42_0_4_line_1 |  | 0 | 2 | 0.057794 | 0.125 | 0.08 | 261 | 0 | 0.364 | 1 | 1 | cs | TRUE
2 | LV_5724-42_0_4_line_2 |  | 1 | 3 | 0.016548 | 0.125 | 0.08 | 261 | 0 | 0.364 | 1 | 2 | cs | TRUE
3 | LV_5724-42_0_4_line_3 |  | 1 | 4 | 0.065499 | 0.125 | 0.08 | 261 | 0 | 0.364 | 1 | 1 | cs | TRUE
4 | LV_5724-42_0_4_line_4 |  | 2 | 5 | 0.010648 | 0.125 | 0.08 | 261 | 0 | 0.364 | 1 | 1 | cs | TRUE
5 | LV_5724-42_0_4_line_5 |  | 3 | 6 | 0.008034 | 0.125 | 0.08 | 261 | 0 | 0.364 | 1 | 3 | cs | TRUE
6 | LV_5724-42_0_4_line_6 |  | 3 | 7 | 0.022139 | 0.125 | 0.08 | 261 | 0 | 0.364 | 1 | 3 | cs | TRUE
7 | LV_5724-42_0_4_line_7 |  | 4 | 8 | 0.043793 | 0.125 | 0.08 | 261 | 0 | 0.364 | 1 | 1 | cs | TRUE
8 | LV_5724-42_0_4_line_8 |  | 4 | 9 | 0.017339 | 0.125 | 0.08 | 261 | 0 | 0.364 | 1 | 1 | cs | TRUE
9 | LV_5724-42_0_4_line_9 |  | 5 | 11 | 0.03057 | 0.125 | 0.08 | 261 | 0 | 0.364 | 1 | 1 | cs | TRUE
10 | LV_5724-42_0_4_line_10 |  | 6 | 12 | 0.02529 | 0.125 | 0.08 | 261 | 0 | 0.364 | 1 | 1 | cs | TRUE
11 | LV_5724-42_0_4_line_11 |  | 6 | 13 | 0.080916 | 0.125 | 0.08 | 261 | 0 | 0.364 | 1 | 2 | cs | TRUE
12 | LV_5724-42_0_4_line_12 |  | 7 | 14 | 0.016963 | 0.125 | 0.08 | 261 | 0 | 0.364 | 1 | 1 | cs | TRUE
13 | LV_5724-42_0_4_line_13 |  | 8 | 10 | 0.014252 | 0.125 | 0.08 | 261 | 0 | 0.364 | 1 | 1 | cs | TRUE
14 | LV_5724-42_0_4_line_14 |  | 9 | 15 | 0.0054636 | 0.125 | 0.08 | 261 | 0 | 0.364 | 1 | 1 | cs | TRUE
15 | LV_5724-42_0_4_line_15 |  | 10 | 16 | 0.014556 | 0.125 | 0.08 | 261 | 0 | 0.364 | 1 | 1 | cs | TRUE
16 | LV_5724-42_0_4_line_16 |  | 12 | 47 | 0.0096433 | 0.125 | 0.08 | 261 | 0 | 0.364 | 1 | 1 | cs | TRUE
17 | LV_5724-42_0_4_line_17 |  | 13 | 31 | 0.014126 | 0.125 | 0.08 | 261 | 0 | 0.364 | 1 | 1 | cs | TRUE
18 | LV_5724-42_0_4_line_18 |  | 13 | 26 | 0.015471 | 0.125 | 0.08 | 261 | 0 | 0.364 | 1 | 1 | cs | TRUE
19 | LV_5724-42_0_4_line_19 |  | 14 | 63 | 0.015494 | 0.125 | 0.08 | 261 | 0 | 0.364 | 1 | 1 | cs | TRUE
20 | LV_5724-42_0_4_line_20 |  | 16 | 57 | 0.013416 | 0.125 | 0.08 | 261 | 0 | 0.364 | 1 | 1 | cs | TRUE
21 | LV_5724-42_0_4_line_21 |  | 17 | 18 | 0.0087913 | 0.125 | 0.08 | 261 | 0 | 0.364 | 1 | 1 | cs | TRUE
22 | LV_5724-42_0_4_line_22 |  | 18 | 19 | 0.029867 | 0.125 | 0.08 | 261 | 0 | 0.364 | 1 | 1 | cs | TRUE
23 | LV_5724-42_0_4_line_23 |  | 19 | 20 | 0.024561 | 0.125 | 0.08 | 261 | 0 | 0.364 | 1 | 1 | cs | TRUE
24 | LV_5724-42_0_4_line_24 |  | 20 | 21 | 0.017678 | 0.125 | 0.08 | 261 | 0 | 0.364 | 1 | 1 | cs | TRUE
25 | LV_5724-42_0_4_line_25 |  | 20 | 22 | 0.025013 | 0.125 | 0.08 | 261 | 0 | 0.364 | 1 | 1 | cs | TRUE
26 | LV_5724-42_0_4_line_26 |  | 21 | 23 | 0.028938 | 0.125 | 0.08 | 261 | 0 | 0.364 | 1 | 1 | cs | TRUE
27 | LV_5724-42_0_4_line_27 |  | 21 | 24 | 0.0161 | 0.125 | 0.08 | 261 | 0 | 0.364 | 1 | 1 | cs | TRUE
28 | LV_5724-42_0_4_line_28 |  | 22 | 25 | 0.053722 | 0.125 | 0.08 | 261 | 0 | 0.364 | 1 | 1 | cs | TRUE
29 | LV_5724-42_0_4_line_29 |  | 22 | 26 | 0.010499 | 0.125 | 0.08 | 261 | 0 | 0.364 | 1 | 1 | cs | TRUE
30 | LV_5724-42_0_4_line_30 |  | 23 | 27 | 0.047545 | 0.125 | 0.08 | 261 | 0 | 0.364 | 1 | 1 | cs | TRUE
31 | LV_5724-42_0_4_line_31 |  | 24 | 28 | 0.014853 | 0.125 | 0.08 | 261 | 0 | 0.364 | 1 | 1 | cs | TRUE
32 | LV_5724-42_0_4_line_32 |  | 25 | 29 | 0.058636 | 0.125 | 0.08 | 261 | 0 | 0.364 | 1 | 1 | cs | TRUE
33 | LV_5724-42_0_4_line_33 |  | 25 | 30 | 0.018082 | 0.125 | 0.08 | 261 | 0 | 0.364 | 1 | 1 | cs | TRUE
34 | LV_5724-42_0_4_line_34 |  | 27 | 37 | 0.030795 | 0.125 | 0.08 | 261 | 0 | 0.364 | 1 | 1 | cs | TRUE
35 | LV_5724-42_0_4_line_35 |  | 28 | 34 | 0.03484 | 0.125 | 0.08 | 261 | 0 | 0.364 | 1 | 1 | cs | TRUE
36 | LV_5724-42_0_4_line_36 |  | 28 | 33 | 0.022993 | 0.125 | 0.08 | 261 | 0 | 0.364 | 1 | 1 | cs | TRUE
37 | LV_5724-42_0_4_line_37 |  | 29 | 46 | 0.032893 | 0.125 | 0.08 | 261 | 0 | 0.364 | 1 | 1 | cs | TRUE
38 | LV_5724-42_0_4_line_38 |  | 31 | 41 | 0.038902 | 0.125 | 0.08 | 261 | 0 | 0.364 | 1 | 1 | cs | TRUE
39 | LV_5724-42_0_4_line_39 |  | 32 | 33 | 0.0010727 | 0.125 | 0.08 | 261 | 0 | 0.364 | 1 | 1 | cs | TRUE
40 | LV_5724-42_0_4_line_40 |  | 34 | 35 | 0.001721 | 0.125 | 0.08 | 261 | 0 | 0.364 | 1 | 1 | cs | TRUE
41 | LV_5724-42_0_4_line_41 |  | 35 | 36 | 0.024527 | 0.125 | 0.08 | 261 | 0 | 0.364 | 1 | 1 | cs | TRUE
42 | LV_5724-42_0_4_line_42 |  | 38 | 39 | 0.017835 | 0.125 | 0.08 | 261 | 0 | 0.364 | 1 | 1 | cs | TRUE
43 | LV_5724-42_0_4_line_43 |  | 38 | 40 | 0.018508 | 0.125 | 0.08 | 261 | 0 | 0.364 | 1 | 1 | cs | TRUE
44 | LV_5724-42_0_4_line_44 |  | 39 | 42 | 0.028188 | 0.125 | 0.08 | 261 | 0 | 0.364 | 1 | 1 | cs | TRUE
45 | LV_5724-42_0_4_line_45 |  | 39 | 43 | 0.016442 | 0.125 | 0.08 | 261 | 0 | 0.364 | 1 | 1 | cs | TRUE
46 | LV_5724-42_0_4_line_46 |  | 40 | 44 | 0.0090306 | 0.125 | 0.08 | 261 | 0 | 0.364 | 1 | 1 | cs | TRUE
47 | LV_5724-42_0_4_line_47 |  | 41 | 45 | 0.014978 | 0.125 | 0.08 | 261 | 0 | 0.364 | 1 | 1 | cs | TRUE
48 | LV_5724-42_0_4_line_48 |  | 42 | 48 | 0.013514 | 0.125 | 0.08 | 261 | 0 | 0.364 | 1 | 1 | cs | TRUE
49 | LV_5724-42_0_4_line_49 |  | 42 | 49 | 0.050932 | 0.125 | 0.08 | 261 | 0 | 0.364 | 1 | 1 | cs | TRUE
50 | LV_5724-42_0_4_line_50 |  | 45 | 62 | 0.0021815 | 0.125 | 0.08 | 261 | 0 | 0.364 | 1 | 1 | cs | TRUE
51 | LV_5724-42_0_4_line_51 |  | 46 | 59 | 0.0060008 | 0.125 | 0.08 | 261 | 0 | 0.364 | 1 | 1 | cs | TRUE
52 | LV_5724-42_0_4_line_52 |  | 47 | 60 | 0.031146 | 0.125 | 0.08 | 261 | 0 | 0.364 | 1 | 1 | cs | TRUE
53 | LV_5724-42_0_4_line_53 |  | 48 | 50 | 0.035799 | 0.125 | 0.08 | 261 | 0 | 0.364 | 1 | 1 | cs | TRUE
54 | LV_5724-42_0_4_line_54 |  | 49 | 51 | 0.02598 | 0.125 | 0.08 | 261 | 0 | 0.364 | 1 | 1 | cs | TRUE
55 | LV_5724-42_0_4_line_55 |  | 50 | 55 | 0.023302 | 0.125 | 0.08 | 261 | 0 | 0.364 | 1 | 1 | cs | TRUE
56 | LV_5724-42_0_4_line_56 |  | 51 | 62 | 0.016599 | 0.125 | 0.08 | 261 | 0 | 0.364 | 1 | 1 | cs | TRUE
57 | LV_5724-42_0_4_line_57 |  | 52 | 53 | 0.092172 | 0.125 | 0.08 | 261 | 0 | 0.364 | 1 | 1 | cs | TRUE
58 | LV_5724-42_0_4_line_58 |  | 53 | 54 | 0.0010689 | 0.125 | 0.08 | 261 | 0 | 0.364 | 1 | 1 | cs | TRUE
59 | LV_5724-42_0_4_line_59 |  | 53 | 55 | 0.0065701 | 0.125 | 0.08 | 261 | 0 | 0.364 | 1 | 1 | cs | TRUE
60 | LV_5724-42_0_4_line_60 |  | 54 | 56 | 0.0014442 | 0.125 | 0.08 | 261 | 0 | 0.364 | 1 | 1 | cs | TRUE
61 | LV_5724-42_0_4_line_61 |  | 57 | 58 | 0.010198 | 0.125 | 0.08 | 261 | 0 | 0.364 | 1 | 1 | cs | TRUE
62 | LV_5724-42_0_4_line_62 |  | 60 | 61 | 0.02152 | 0.125 | 0.08 | 261 | 0 | 0.364 | 1 | 1 | cs | TRUE
63 | LV_5724-42_0_4_line_63 |  | 63 | 64 | 0.030072 | 0.125 | 0.08 | 261 | 0 | 0.364 | 1 | 1 | cs | TRUE
64 | LV_5724-42_0_4_line_64 |  | 63 | 65 | 0.020509 | 0.125 | 0.08 | 261 | 0 | 0.364 | 1 | 1 | cs | TRUE
65 | LV_5724-42_0_4_line_65 |  | 64 | 66 | 0.015908 | 0.125 | 0.08 | 261 | 0 | 0.364 | 1 | 1 | cs | TRUE
66 | LV_5724-42_0_4_line_66 |  | 66 | 67 | 0.0089732 | 0.125 | 0.08 | 261 | 0 | 0.364 | 1 | 1 | cs | TRUE

## trafo
| name | std_type | hv_bus | lv_bus | sn_mva | vn_hv_kv | vn_lv_kv | vk_percent | vkr_percent | pfe_kw | i0_percent | shift_degree | tap_side | tap_neutral | tap_min | tap_max | tap_step_percent | tap_step_degree | tap_pos | tap_phase_shifter | parallel | df | in_service
0 | LV_5724-42_0_4_trafo_65 | 0.63 MVA 20/0.4 kV | 68 | 7 | 0.63 | 20 | 0.4 | 6 | 1.206 | 1.65 | 0.2619 | 150 | hv | 0 | -2 | 2 | 2.5 | 0 | 0 | FALSE | 1 | 1 | TRUE

## line_geodata
| x0 | y0 | x1 | y1 | x2 | y2 | x3 | y3 | x4 | y4 | x5 | y5 | x6 | y6 | x7 | y7 | x8 | y8 | x9 | y9 | x10 | y10 | x11 | y11
0 | 2507199.7312 | 1138282.0168 | 2507201.7283 | 1138275.6563
1 | 2507219.2721 | 1138220.5901 | 2507208.392 | 1138254.4336 | 2507201.7283 | 1138275.6563
2 | 2507195.1911 | 1138297.9297 | 2507199.7312 | 1138282.0168
3 | 2507199.7312 | 1138282.0168 | 2507212.4343 | 1138287.6247 | 2507242.0322 | 1138301.7778 | 2507247.1811 | 1138304.4224 | 2507251.6788 | 1138305.2426 | 2507256.2367 | 1138304.472 | 2507259.7844 | 1138303.0499
4 | 2507219.2721 | 1138220.5901 | 2507209.0029 | 1138217.6686
5 | 2507195.1911 | 1138297.9297 | 2507193.149 | 1138305.6991
6 | 2507195.1911 | 1138297.9297 | 2507175.1999 | 1138288.4178
7 | 2507259.7844 | 1138303.0499 | 2507256.2367 | 1138304.472 | 2507251.6788 | 1138305.2426 | 2507263.0325 | 1138316.1523 | 2507279.3325 | 1138327.0415
8 | 2507259.7844 | 1138303.0499 | 2507264.681 | 1138299.2946 | 2507270.5107 | 1138289.7682
9 | 2507209.0029 | 1138217.6686 | 2507187.5801 | 1138203.3675 | 2507182.7338 | 1138203.898
10 | 2507193.149 | 1138305.6991 | 2507214.6245 | 1138319.0556
11 | 2507150.9989 | 1138361.1371 | 2507167.5682 | 1138358.0468 | 2507171.9517 | 1138357.9459 | 2507172.5462 | 1138356.0912 | 2507173.5982 | 1138354.4629 | 2507175.0473 | 1138353.1509 | 2507176.7879 | 1138352.2791 | 2507178.6974 | 1138351.8828 | 2507180.6455 | 1138351.9973 | 2507182.4416 | 1138342.7419 | 2507184.3186 | 1138336.2424 | 2507193.149 | 1138305.6991
12 | 2507159.8824 | 1138281.1298 | 2507175.1999 | 1138288.4178
13 | 2507279.3325 | 1138327.0415 | 2507286.7718 | 1138321.0457 | 2507290.6548 | 1138323.689
14 | 2507273.248 | 1138285.0399 | 2507270.677 | 1138289.4964 | 2507270.5107 | 1138289.7682
15 | 2507290.6548 | 1138323.689 | 2507302.6871 | 1138331.8798
16 | 2507222.8133 | 1138324.1485 | 2507214.6245 | 1138319.0556
17 | 2507150.9989 | 1138361.1371 | 2507148.0641 | 1138348.4191 | 2507147.5384 | 1138347.4826
18 | 2507150.9989 | 1138361.1371 | 2507158.8061 | 1138367.0538 | 2507162.8247 | 1138371.0603
19 | 2507159.8824 | 1138281.1298 | 2507149.7998 | 1138269.3446
20 | 2507313.7772 | 1138339.429 | 2507302.6871 | 1138331.8798
21 | 2507220.428 | 1138436.3586 | 2507213.3216 | 1138431.1831
22 | 2507188.3017 | 1138414.9182 | 2507204.2967 | 1138424.6104 | 2507213.3216 | 1138431.1831
23 | 2507166.7411 | 1138403.2312 | 2507176.4731 | 1138407.7508 | 2507188.3017 | 1138414.9182
24 | 2507166.7411 | 1138403.2312 | 2507164.0176 | 1138420.6948
25 | 2507170.26 | 1138378.4732 | 2507168.4017 | 1138390.6758 | 2507166.7411 | 1138403.2312
26 | 2507164.0176 | 1138420.6948 | 2507159.6417 | 1138419.7839 | 2507157.7963 | 1138413.3528 | 2507155.5211 | 1138407.9846 | 2507145.1147 | 1138402.1166
27 | 2507164.0176 | 1138420.6948 | 2507161.2409 | 1138436.5537
28 | 2507170.26 | 1138378.4732 | 2507171.4635 | 1138372.6956 | 2507172.5979 | 1138368.9314 | 2507174.7311 | 1138365.0852 | 2507176.3923 | 1138366.0491 | 2507178.5853 | 1138366.5823 | 2507181.0441 | 1138366.3888 | 2507182.9172 | 1138365.6261 | 2507184.2713 | 1138364.638 | 2507185.7198 | 1138362.7813 | 2507197.2094 | 1138369.5307 | 2507208.3049 | 1138377.1645
29 | 2507170.26 | 1138378.4732 | 2507162.8247 | 1138371.0603
30 | 2507103.1035 | 1138388.1801 | 2507108.8247 | 1138391.5162 | 2507113.2682 | 1138388.8239 | 2507116.4041 | 1138387.6415 | 2507119.1006 | 1138387.9002 | 2507121.3607 | 1138388.7881 | 2507125.2554 | 1138390.9183 | 2507145.1147 | 1138402.1166
31 | 2507158.6793 | 1138451.1843 | 2507161.2409 | 1138436.5537
32 | 2507208.3049 | 1138377.1645 | 2507222.1047 | 1138355.5836 | 2507226.7264 | 1138353.967 | 2507250.1618 | 1138369.5141
33 | 2507208.3049 | 1138377.1645 | 2507223.0825 | 1138387.5844
34 | 2507103.1035 | 1138388.1801 | 2507094.6846 | 1138400.9731 | 2507086.8842 | 1138414.3441
35 | 2507158.6793 | 1138451.1843 | 2507153.6253 | 1138485.6496
36 | 2507158.6793 | 1138451.1843 | 2507167.3816 | 1138454.7858 | 2507178.7219 | 1138462.2475
37 | 2507276.6236 | 1138388.8685 | 2507265.7001 | 1138382.0066 | 2507256.7978 | 1138373.9164 | 2507250.1618 | 1138369.5141
38 | 2507122.2177 | 1138318.6996 | 2507139.9325 | 1138333.9356 | 2507147.5384 | 1138347.4826
39 | 2507179.618 | 1138462.8371 | 2507178.7219 | 1138462.2475
40 | 2507153.3283 | 1138487.3441 | 2507153.6253 | 1138485.6496
41 | 2507153.3283 | 1138487.3441 | 2507146.745 | 1138484.9663 | 2507139.6754 | 1138480.9839 | 2507131.4472 | 1138476.4121
42 | 2507065.4746 | 1138334.6499 | 2507078.0028 | 1138347.3756
43 | 2507078.0028 | 1138347.3756 | 2507073.3565 | 1138352.3836 | 2507067.5116 | 1138358.9888 | 2507065.7938 | 1138361.2715
44 | 2507045.8444 | 1138314.3736 | 2507052.5198 | 1138321.2082 | 2507065.4746 | 1138334.6499
45 | 2507065.4746 | 1138334.6499 | 2507058.8555 | 1138339.9441 | 2507052.5294 | 1138344.7858
46 | 2507060.3638 | 1138368.4873 | 2507065.7938 | 1138361.2715
47 | 2507122.2177 | 1138318.6996 | 2507110.8622 | 1138308.9332
48 | 2507036.2353 | 1138304.8716 | 2507040.9083 | 1138309.5691 | 2507044.4307 | 1138312.9946 | 2507045.8444 | 1138314.3736
49 | 2507045.8444 | 1138314.3736 | 2507073.9152 | 1138279.8645 | 2507076.3574 | 1138278.0925 | 2507079.7834 | 1138278.262 | 2507079.7834 | 1138278.262
50 | 2507109.2082 | 1138307.5107 | 2507110.8622 | 1138308.9332
51 | 2507281.7049 | 1138392.0606 | 2507276.6236 | 1138388.8685
52 | 2507247.8893 | 1138342.5899 | 2507227.2871 | 1138326.931 | 2507222.8133 | 1138324.1485
53 | 2507036.2353 | 1138304.8716 | 2507040.8285 | 1138296.9182 | 2507042.9596 | 1138288.9472 | 2507047.0199 | 1138271.0379
54 | 2507096.6234 | 1138296.6869 | 2507082.2152 | 1138284.2948 | 2507082.0653 | 1138280.5616 | 2507079.7834 | 1138278.262
55 | 2507047.0199 | 1138271.0379 | 2507047.6416 | 1138268.2959 | 2507048.1728 | 1138265.8306 | 2507048.1382 | 1138263.5854 | 2507047.7561 | 1138261.7568 | 2507046.8149 | 1138260.0926 | 2507044.7971 | 1138257.4554 | 2507038.8139 | 1138251.2464
56 | 2507096.6234 | 1138296.6869 | 2507109.2082 | 1138307.5107
57 | 2507034.691 | 1138246.16 | 2506947.56 | 1138276.2238
58 | 2507034.691 | 1138246.16 | 2507034.691 | 1138246.16 | 2507034.3449 | 1138245.1486
59 | 2507034.691 | 1138246.16 | 2507036.2034 | 1138248.4491 | 2507037.9248 | 1138250.3237 | 2507038.8139 | 1138251.2464
60 | 2507034.3449 | 1138245.1486 | 2507033.8773 | 1138243.7822
61 | 2507313.7772 | 1138339.429 | 2507322.2075 | 1138345.1677
62 | 2507265.5592 | 1138354.859 | 2507252.8503 | 1138346.3605 | 2507247.8893 | 1138342.5899
63 | 2507149.7998 | 1138269.3446 | 2507131.6075 | 1138254.5047 | 2507125.9856 | 1138251.0578
64 | 2507149.7998 | 1138269.3446 | 2507160.4268 | 1138251.8039
65 | 2507125.9856 | 1138251.0578 | 2507112.4238 | 1138242.7429
66 | 2507104.774 | 1138238.0526 | 2507112.4238 | 1138242.7429

## bus_geodata
| x | y | coords
0 | 2507201.7283 | 1138275.6563
1 | 2507199.7312 | 1138282.0168
2 | 2507219.2721 | 1138220.5901
3 | 2507195.1911 | 1138297.9297
4 | 2507259.7844 | 1138303.0499
5 | 2507209.0029 | 1138217.6686
6 | 2507193.149 | 1138305.6991
7 | 2507175.1999 | 1138288.4178
8 | 2507279.3325 | 1138327.0415
9 | 2507270.5107 | 1138289.7682
10 | 2507290.6548 | 1138323.689
11 | 2507182.7338 | 1138203.898
12 | 2507214.6245 | 1138319.0556
13 | 2507150.9989 | 1138361.1371
14 | 2507159.8824 | 1138281.1298
15 | 2507273.248 | 1138285.0399
16 | 2507302.6871 | 1138331.8798
17 | 2507220.428 | 1138436.3586
18 | 2507213.3216 | 1138431.1831
19 | 2507188.3017 | 1138414.9182
20 | 2507166.7411 | 1138403.2312
21 | 2507164.0176 | 1138420.6948
22 | 2507170.26 | 1138378.4732
23 | 2507145.1147 | 1138402.1166
24 | 2507161.2409 | 1138436.5537
25 | 2507208.3049 | 1138377.1645
26 | 2507162.8247 | 1138371.0603
27 | 2507103.1035 | 1138388.1801
28 | 2507158.6793 | 1138451.1843
29 | 2507250.1618 | 1138369.5141
30 | 2507223.0825 | 1138387.5844
31 | 2507147.5384 | 1138347.4826
32 | 2507179.618 | 1138462.8371
33 | 2507178.7219 | 1138462.2475
34 | 2507153.6253 | 1138485.6496
35 | 2507153.3283 | 1138487.3441
36 | 2507131.4472 | 1138476.4121
37 | 2507086.8842 | 1138414.3441
38 | 2507078.0028 | 1138347.3756
39 | 2507065.4746 | 1138334.6499
40 | 2507065.7938 | 1138361.2715
41 | 2507122.2177 | 1138318.6996
42 | 2507045.8444 | 1138314.3736
43 | 2507052.5294 | 1138344.7858
44 | 2507060.3638 | 1138368.4873
45 | 2507110.8622 | 1138308.9332
46 | 2507276.6236 | 1138388.8685
47 | 2507222.8133 | 1138324.1485
48 | 2507036.2353 | 1138304.8716
49 | 2507079.7834 | 1138278.262
50 | 2507047.0199 | 1138271.0379
51 | 2507096.6234 | 1138296.6869
52 | 2506947.56 | 1138276.2238
53 | 2507034.691 | 1138246.16
54 | 2507034.3449 | 1138245.1486
55 | 2507038.8139 | 1138251.2464
56 | 2507033.8773 | 1138243.7822
57 | 2507313.7772 | 1138339.429
58 | 2507322.2075 | 1138345.1677
59 | 2507281.7049 | 1138392.0606
60 | 2507247.8893 | 1138342.5899
61 | 2507265.5592 | 1138354.859
62 | 2507109.2082 | 1138307.5107
63 | 2507149.7998 | 1138269.3446
64 | 2507125.9856 | 1138251.0578
65 | 2507160.4268 | 1138251.8039
66 | 2507112.4238 | 1138242.7429
67 | 2507104.774 | 1138238.0526
68 | 2507159.8824 | 1138281.1298

## line_std_types
| c_nf_per_km | r_ohm_per_km | x_ohm_per_km | max_i_ka | type | q_mm2 | alpha | voltage_rating
NAYY 4x50 SE | 210 | 0.642 | 0.083 | 0.142 | cs | 50 | 0.00403 | LV
NAYY 4x120 SE | 264 | 0.225 | 0.08 | 0.242 | cs | 120 | 0.00403 | LV
NAYY 4x150 SE | 261 | 0.208 | 0.08 | 0.27 | cs | 150 | 0.00403 | LV
NA2XS2Y 1x95 RM/25 12/20 kV | 216 | 0.313 | 0.132 | 0.252 | cs | 95 | 0.00403 | MV
NA2XS2Y 1x185 RM/25 12/20 kV | 273 | 0.161 | 0.117 | 0.362 | cs | 185 | 0.00403 | MV
NA2XS2Y 1x240 RM/25 12/20 kV | 304 | 0.122 | 0.112 | 0.421 | cs | 240 | 0.00403 | MV
NA2XS2Y 1x95 RM/25 6/10 kV | 315 | 0.313 | 0.123 | 0.249 | cs | 95 | 0.00403 | MV
NA2XS2Y 1x185 RM/25 6/10 kV | 406 | 0.161 | 0.11 | 0.358 | cs | 185 | 0.00403 | MV
NA2XS2Y 1x240 RM/25 6/10 kV | 456 | 0.122 | 0.105 | 0.416 | cs | 240 | 0.00403 | MV
NA2XS2Y 1x150 RM/25 12/20 kV | 250 | 0.206 | 0.116 | 0.319 | cs | 150 | 0.00403 | MV
NA2XS2Y 1x120 RM/25 12/20 kV | 230 | 0.253 | 0.119 | 0.283 | cs | 120 | 0.00403 | MV
NA2XS2Y 1x70 RM/25 12/20 kV | 190 | 0.443 | 0.132 | 0.22 | cs | 70 | 0.00403 | MV
NA2XS2Y 1x150 RM/25 6/10 kV | 360 | 0.206 | 0.11 | 0.315 | cs | 150 | 0.00403 | MV
NA2XS2Y 1x120 RM/25 6/10 kV | 340 | 0.253 | 0.113 | 0.28 | cs | 120 | 0.00403 | MV
NA2XS2Y 1x70 RM/25 6/10 kV | 280 | 0.443 | 0.123 | 0.217 | cs | 70 | 0.00403 | MV
N2XS(FL)2Y 1x120 RM/35 64/110 kV | 112 | 0.153 | 0.166 | 0.366 | cs | 120 | 0.00393 | HV
N2XS(FL)2Y 1x185 RM/35 64/110 kV | 125 | 0.099 | 0.156 | 0.457 | cs | 185 | 0.00393 | HV
N2XS(FL)2Y 1x240 RM/35 64/110 kV | 135 | 0.075 | 0.149 | 0.526 | cs | 240 | 0.00393 | HV
N2XS(FL)2Y 1x300 RM/35 64/110 kV | 144 | 0.06 | 0.144 | 0.588 | cs | 300 | 0.00393 | HV
15-AL1/3-ST1A 0.4 | 11 | 1.8769 | 0.35 | 0.105 | ol | 16 | 0.00403 | LV
24-AL1/4-ST1A 0.4 | 11.25 | 1.2012 | 0.335 | 0.14 | ol | 24 | 0.00403 | LV
48-AL1/8-ST1A 0.4 | 12.2 | 0.5939 | 0.3 | 0.21 | ol | 48 | 0.00403 | LV
94-AL1/15-ST1A 0.4 | 13.2 | 0.306 | 0.29 | 0.35 | ol | 94 | 0.00403 | LV
34-AL1/6-ST1A 10.0 | 9.7 | 0.8342 | 0.36 | 0.17 | ol | 34 | 0.00403 | MV
48-AL1/8-ST1A 10.0 | 10.1 | 0.5939 | 0.35 | 0.21 | ol | 48 | 0.00403 | MV
70-AL1/11-ST1A 10.0 | 10.4 | 0.4132 | 0.339 | 0.29 | ol | 70 | 0.00403 | MV
94-AL1/15-ST1A 10.0 | 10.75 | 0.306 | 0.33 | 0.35 | ol | 94 | 0.00403 | MV
122-AL1/20-ST1A 10.0 | 11.1 | 0.2376 | 0.323 | 0.41 | ol | 122 | 0.00403 | MV
149-AL1/24-ST1A 10.0 | 11.25 | 0.194 | 0.315 | 0.47 | ol | 149 | 0.00403 | MV
34-AL1/6-ST1A 20.0 | 9.15 | 0.8342 | 0.382 | 0.17 | ol | 34 | 0.00403 | MV
48-AL1/8-ST1A 20.0 | 9.5 | 0.5939 | 0.372 | 0.21 | ol | 48 | 0.00403 | MV
70-AL1/11-ST1A 20.0 | 9.7 | 0.4132 | 0.36 | 0.29 | ol | 70 | 0.00403 | MV
94-AL1/15-ST1A 20.0 | 10 | 0.306 | 0.35 | 0.35 | ol | 94 | 0.00403 | MV
122-AL1/20-ST1A 20.0 | 10.3 | 0.2376 | 0.344 | 0.41 | ol | 122 | 0.00403 | MV
149-AL1/24-ST1A 20.0 | 10.5 | 0.194 | 0.337 | 0.47 | ol | 149 | 0.00403 | MV
184-AL1/30-ST1A 20.0 | 10.75 | 0.1571 | 0.33 | 0.535 | ol | 184 | 0.00403 | MV
243-AL1/39-ST1A 20.0 | 11 | 0.1188 | 0.32 | 0.645 | ol | 243 | 0.00403 | MV
48-AL1/8-ST1A 110.0 | 8 | 0.5939 | 0.46 | 0.21 | ol | 48 | 0.00403 | HV
70-AL1/11-ST1A 110.0 | 8.4 | 0.4132 | 0.45 | 0.29 | ol | 70 | 0.00403 | HV
94-AL1/15-ST1A 110.0 | 8.65 | 0.306 | 0.44 | 0.35 | ol | 94 | 0.00403 | HV
122-AL1/20-ST1A 110.0 | 8.5 | 0.2376 | 0.43 | 0.41 | ol | 122 | 0.00403 | HV
149-AL1/24-ST1A 110.0 | 8.75 | 0.194 | 0.41 | 0.47 | ol | 149 | 0.00403 | HV
184-AL1/30-ST1A 110.0 | 8.8 | 0.1571 | 0.4 | 0.535 | ol | 184 | 0.00403 | HV
243-AL1/39-ST1A 110.0 | 9 | 0.1188 | 0.39 | 0.645 | ol | 243 | 0.00403 | HV
305-AL1/39-ST1A 110.0 | 9.2 | 0.0949 | 0.38 | 0.74 | ol | 305 | 0.00403 | HV
490-AL1/64-ST1A 110.0 | 9.75 | 0.059 | 0.37 | 0.96 | ol | 490 | 0.00403 | HV
679-AL1/86-ST1A 110.0 | 9.95 | 0.042 | 0.36 | 1.15 | ol | 679 | 0.00403 | HV
490-AL1/64-ST1A 220.0 | 10 | 0.059 | 0.285 | 0.96 | ol | 490 | 0.00403 | HV
679-AL1/86-ST1A 220.0 | 11.7 | 0.042 | 0.275 | 1.15 | ol | 679 | 0.00403 | HV
490-AL1/64-ST1A 380.0 | 11 | 0.059 | 0.253 | 0.96 | ol | 490 | 0.00403 | HV
679-AL1/86-ST1A 380.0 | 14.6 | 0.042 | 0.25 | 1.15 | ol | 679 | 0.00403 | HV

## trafo_std_types
| i0_percent | pfe_kw | vkr_percent | sn_mva | vn_lv_kv | vn_hv_kv | vk_percent | shift_degree | vector_group | tap_side | tap_neutral | tap_min | tap_max | tap_step_degree | tap_step_percent | tap_phase_shifter
160 MVA 380/110 kV | 0.06 | 60 | 0.25 | 160 | 110 | 380 | 12.2 | 0 | Yy0 | hv | 0 | -9 | 9 | 0 | 1.5 | FALSE
100 MVA 220/110 kV | 0.06 | 55 | 0.26 | 100 | 110 | 220 | 12 | 0 | Yy0 | hv | 0 | -9 | 9 | 0 | 1.5 | FALSE
63 MVA 110/20 kV | 0.04 | 22 | 0.32 | 63 | 20 | 110 | 18 | 150 | YNd5 | hv | 0 | -9 | 9 | 0 | 1.5 | FALSE
40 MVA 110/20 kV | 0.05 | 18 | 0.34 | 40 | 20 | 110 | 16.2 | 150 | YNd5 | hv | 0 | -9 | 9 | 0 | 1.5 | FALSE
25 MVA 110/20 kV | 0.07 | 14 | 0.41 | 25 | 20 | 110 | 12 | 150 | YNd5 | hv | 0 | -9 | 9 | 0 | 1.5 | FALSE
63 MVA 110/10 kV | 0.04 | 22 | 0.32 | 63 | 10 | 110 | 18 | 150 | YNd5 | hv | 0 | -9 | 9 | 0 | 1.5 | FALSE
40 MVA 110/10 kV | 0.05 | 18 | 0.34 | 40 | 10 | 110 | 16.2 | 150 | YNd5 | hv | 0 | -9 | 9 | 0 | 1.5 | FALSE
25 MVA 110/10 kV | 0.07 | 14 | 0.41 | 25 | 10 | 110 | 12 | 150 | YNd5 | hv | 0 | -9 | 9 | 0 | 1.5 | FALSE
0.25 MVA 20/0.4 kV | 0.32 | 0.8 | 1.44 | 0.25 | 0.4 | 20 | 6 | 150 | Yzn5 | hv | 0 | -2 | 2 | 0 | 2.5 | FALSE
0.4 MVA 20/0.4 kV | 0.3375 | 1.35 | 1.425 | 0.4 | 0.4 | 20 | 6 | 150 | Dyn5 | hv | 0 | -2 | 2 | 0 | 2.5 | FALSE
0.63 MVA 20/0.4 kV | 0.2619 | 1.65 | 1.206 | 0.63 | 0.4 | 20 | 6 | 150 | Dyn5 | hv | 0 | -2 | 2 | 0 | 2.5 | FALSE
0.25 MVA 10/0.4 kV | 0.24 | 0.6 | 1.2 | 0.25 | 0.4 | 10 | 4 | 150 | Dyn5 | hv | 0 | -2 | 2 | 0 | 2.5 | FALSE
0.4 MVA 10/0.4 kV | 0.2375 | 0.95 | 1.325 | 0.4 | 0.4 | 10 | 4 | 150 | Dyn5 | hv | 0 | -2 | 2 | 0 | 2.5 | FALSE
0.63 MVA 10/0.4 kV | 0.1873 | 1.18 | 1.0794 | 0.63 | 0.4 | 10 | 4 | 150 | Dyn5 | hv | 0 | -2 | 2 | 0 | 2.5 | FALSE

## trafo3w_std_types
| sn_hv_mva | sn_mv_mva | sn_lv_mva | vn_hv_kv | vn_mv_kv | vn_lv_kv | vk_hv_percent | vk_mv_percent | vk_lv_percent | vkr_hv_percent | vkr_mv_percent | vkr_lv_percent | pfe_kw | i0_percent | shift_mv_degree | shift_lv_degree | vector_group | tap_side | tap_neutral | tap_min | tap_max | tap_step_percent
63/25/38 MVA 110/20/10 kV | 63 | 25 | 38 | 110 | 20 | 10 | 10.4 | 10.4 | 10.4 | 0.28 | 0.32 | 0.35 | 35 | 0.89 | 0 | 0 | YN0yn0yn0 | hv | 0 | -10 | 10 | 1.2
63/25/38 MVA 110/10/10 kV | 63 | 25 | 38 | 110 | 10 | 10 | 10.4 | 10.4 | 10.4 | 0.28 | 0.32 | 0.35 | 35 | 0.89 | 0 | 0 | YN0yn0yn0 | hv | 0 | -10 | 10 | 1.2

## fuse_std_types
| fuse_type | i_rated_a | t_avg | t_min | t_total | x_avg | x_min | x_total
HV 100A | HV 100A | 100 | 0 | [10.0, 3.64, 0.854, 0.281, 0.1, 0.0531, 0.022, 0.01] | [10.0, 4.267, 1.21, 0.403, 0.1, 0.058, 0.022, 0.01] | 0 | [300.0, 350.0, 450.0, 550.0, 700.0, 850.0, 1200.0, 1752.0] | [600.0, 700.0, 900.0, 1150.0, 1665.0, 2000.0, 3000.0, 4313.0]
HV 10A | HV 10A | 10 | 0 | [10.0, 1675.0, 0.344, 0.156, 0.1, 0.0417, 0.0171, 0.01] | [10.0, 1.3, 0.3, 0.155, 0.1, 0.0555, 0.023, 0.01] | 0 | [30.0, 32.0, 35.0, 37.0, 39.0, 50.0, 70.0, 88.0] | [60.0, 70.0, 80.0, 87.0, 94.0, 110.0, 150.0, 216.0]
HV 125A | HV 125A | 125 | 0 | [10.0, 1.82, 0.344, 0.1, 0.0467, 0.0269, 0.01] | [10.0, 2.478, 0.426, 0.1, 0.0427, 0.0211, 0.01] | 0 | [375.0, 500.0, 700.0, 925.0, 1200.0, 1500.0, 2341.0] | [750.0, 1000.0, 1500.0, 2200.0, 3000.0, 4000.0, 5765.0]
HV 160A | HV 160A | 160 | 0 | [10.0, 4.15, 1.03, 0.198, 0.1, 0.051, 0.0172, 0.01] | [10.0, 2.3, 0.734, 0.274, 0.1, 0.046, 0.0177, 0.01] | 0 | [480.0, 550.0, 700.0, 1000.0, 1260.0, 1600.0, 2500.0, 3227.0] | [960.0, 1300.0, 1700.0, 2200.0, 2996.0, 4000.0, 6000.0, 7946.0]
HV 16A | HV 16A | 16 | 0 | [10.0, 0.352, 0.164, 0.1, 0.0649, 0.0342, 0.01] | [10.0, 2.34, 0.722, 0.181, 0.1, 0.055, 0.0296, 0.01] | 0 | [48.0, 60.0, 65.0, 71.0, 80.0, 100.0, 162.0] | [96.0, 110.0, 125.0, 150.0, 168.0, 200.0, 250.0, 398.0]
HV 200A | HV 200A | 200 | 0 | [10.0, 4.267, 1.21, 0.403, 0.1, 0.058, 0.022, 0.01] | [10.0, 3.73, 1.654, 0.328, 0.1, 0.0531, 0.019, 0.01] | 0 | [600.0, 700.0, 900.0, 1150.0, 1665.0, 2000.0, 3000.0, 4313.0] | [1200.0, 1500.0, 1800.0, 2700.0, 3960.0, 5000.0, 7500.0, 10620.0]
HV 20A | HV 20A | 20 | 0 | [10.0, 1.3, 0.3, 0.155, 0.1, 0.0555, 0.023, 0.01] | [10.0, 1.3, 0.161, 0.1, 0.0611, 0.0399, 0.0141, 0.01] | 0 | [60.0, 70.0, 80.0, 87.0, 94.0, 110.0, 150.0, 216.0] | [120.0, 150.0, 200.0, 223.0, 260.0, 300.0, 450.0, 532.0]
HV 25A | HV 25A | 25 | 0 | [10.0, 2.512, 0.833, 0.299, 0.1, 0.0372, 0.0223, 0.01] | [10.0, 3.125, 0.597, 0.198, 0.1, 0.0378, 0.022, 0.01] | 0 | [75.0, 82.0, 90.0, 100.0, 124.0, 170.0, 200.0, 289.0] | [150.0, 170.0, 210.0, 250.0, 294.0, 400.0, 500.0, 711.0]
HV 31.5A | HV 31.5A | 31.5 | 0 | [10.0, 2.34, 0.722, 0.181, 0.1, 0.055, 0.0296, 0.01] | [10.0, 2.84, 0.368, 0.164, 0.1, 0.0621, 0.0378, 0.0195, 0.01] | 0 | [95.0, 110.0, 125.0, 150.0, 165.0, 200.0, 250.0, 390.0] | [189.0, 220.0, 300.0, 350.0, 393.0, 450.0, 530.0, 700.0, 960.0]
HV 40A | HV 40A | 40 | 0 | [10.0, 1.3, 0.161, 0.1, 0.0611, 0.0399, 0.0141, 0.01] | [10.0, 2.05, 0.369, 0.198, 0.1, 0.051, 0.0298, 0.01] | 0 | [120.0, 150.0, 200.0, 223.0, 260.0, 300.0, 450.0, 532.0] | [240.0, 300.0, 400.0, 450.0, 530.0, 650.0, 800.0, 1311.0]
HV 50A | HV 50A | 50 | 0 | [10.0, 3.215, 0.597, 0.198, 0.1, 0.0378, 0.022, 0.01] | [10.0, 3.64, 0.854, 0.281, 0.1, 0.0531, 0.022, 0.01] | 0 | [150.0, 170.0, 210.0, 250.0, 294.0, 400.0, 500.0, 711.0] | [300.0, 350.0, 450.0, 550.0, 700.0, 850.0, 1200.0, 1752.0]
HV 6.3A | HV 6.3A | 6.3 | 0 | [10.0, 1.39, 0.344, 0.168, 0.1, 0.056, 0.0263, 0.01] | [10.0, 1.711, 0.516, 0.198, 0.1, 0.0634, 0.0303, 0.01] | 0 | [19.0, 19.5, 20.4, 20.8, 22.0, 25.0, 32.0, 48.0] | [38.0, 40.0, 43.0, 48.0, 53.0, 60.0, 75.0, 118.0]
HV 63A | HV 63A | 63 | 0 | [10.0, 2.84, 0.368, 0.164, 0.1, 0.0621, 0.0378, 0.0195, 0.01] | [10.0, 1.82, 0.344, 0.1, 0.0467, 0.0269, 0.01] | 0 | [189.0, 220.0, 300.0, 350.0, 393.0, 450.0, 530.0, 700.0, 961.0] | [378.0, 500.0, 700.0, 934.0, 1200.0, 1500.0, 2366.0]
HV 80A | HV 80A | 80 | 0 | [10.0, 2.05, 0.369, 0.198, 0.1, 0.051, 0.0298, 0.01] | [10.0, 4.15, 1.03, 0.198, 0.1, 0.051, 0.0172, 0.01] | 0 | [240.0, 300.0, 400.0, 450.0, 530.0, 650.0, 800.0, 1311.0] | [480.0, 550.0, 700.0, 1000.0, 1260.0, 1600.0, 2500.0, 3227.0]
Siemens NH-1-100 | Siemens NH-1-100 | 100 | [5400.0, 2000.0, 400.0, 20.0, 1.0, 0.2, 0.012, 0.004] | 0 | 0 | [150.0, 190.0, 250.0, 430.0, 900.0, 1250.0, 2700.0, 3600.0] | 0 | 0
Siemens NH-1-125 | Siemens NH-1-125 | 125 | [4800.0, 120.0, 7.0, 0.1, 0.004] | 0 | 0 | [180.0, 400.0, 740.0, 2000.0, 4250.0] | 0 | 0
Siemens NH-1-16 | Siemens NH-1-16 | 16 | [4000.0, 400.0, 2.0, 0.1, 0.04, 0.01] | 0 | 0 | [26.0, 35.0, 75.0, 150.0, 200.0, 300.0] | 0 | 0
Siemens NH-1-160 | Siemens NH-1-160 | 160 | [4800.0, 120.0, 7.0, 0.1, 0.004] | 0 | 0 | [210.0, 500.0, 900.0, 2300.0, 5000.0] | 0 | 0
Siemens NH-1-25 | Siemens NH-1-25 | 25 | [4000.0, 1000.0, 10.0, 0.2, 0.02, 0.01] | 0 | 0 | [40.0, 50.0, 100.0, 210.0, 400.0, 500.0] | 0 | 0
Siemens NH-1-50 | Siemens NH-1-50 | 50 | [4000.0, 40.0, 4.0, 1.0, 0.02, 0.01] | 0 | 0 | [86.0, 200.0, 300.0, 400.0, 1000.0, 1280.0] | 0 | 0
Siemens NH-1-63 | Siemens NH-1-63 | 63 | [4000.0, 100.0, 10.0, 2.0, 0.04, 0.01] | 0 | 0 | [100.0, 200.0, 300.0, 400.0, 1000.0, 1500.0] | 0 | 0
Siemens NH-1-80 | Siemens NH-1-80 | 80 | [4800.0, 120.0, 7.0, 0.1, 0.01] | 0 | 0 | [150.58, 250.0, 450.0, 1150.0, 2470.0] | 0 | 0
Siemens NH-2-1000 | Siemens NH-2-1000 | 1000 | [4800.0, 120.0, 7.0, 0.1, 0.004] | 0 | 0 | [1900.0, 3500.0, 8400.0, 24000.0, 52000.0] | 0 | 0
Siemens NH-2-200 | Siemens NH-2-200 | 200 | [4800.0, 120.0, 7.0, 0.1, 0.004] | 0 | 0 | [280.0, 650.0, 1200.0, 3000.0, 7000.0] | 0 | 0
Siemens NH-2-224 | Siemens NH-2-224 | 224 | [4800.0, 120.0, 7.0, 0.2, 0.04, 0.004] | 0 | 0 | [400.0, 750.0, 1453.0, 3025.0, 4315.0, 7600.0] | 0 | 0
Siemens NH-2-250 | Siemens NH-2-250 | 250 | [4800.0, 120.0, 7.0, 0.1, 0.004] | 0 | 0 | [450.0, 800.0, 1650.0, 4000.0, 8500.0] | 0 | 0
Siemens NH-2-315 | Siemens NH-2-315 | 315 | [4800.0, 120.0, 7.0, 0.1, 0.004] | 0 | 0 | [550.0, 920.0, 1900.0, 5000.0, 11000.0] | 0 | 0
Siemens NH-2-355 | Siemens NH-2-355 | 355 | [4800.0, 120.0, 6.0, 0.1, 0.004] | 0 | 0 | [650.0, 1116.27, 2350.0, 5840.0, 12790.0] | 0 | 0
Siemens NH-2-400 | Siemens NH-2-400 | 400 | [4800.0, 120.0, 7.0, 0.1, 0.004] | 0 | 0 | [720.0, 1350.0, 2800.0, 6500.0, 15000.0] | 0 | 0
Siemens NH-2-425 | Siemens NH-2-425 | 425 | [4800.0, 120.0, 7.0, 0.1, 0.004] | 0 | 0 | [850.0, 1500.0, 3050.0, 7500.0, 16500.0] | 0 | 0
Siemens NH-2-630 | Siemens NH-2-630 | 630 | [4800.0, 120.0, 7.0, 0.1, 0.004] | 0 | 0 | [1200.0, 2000.0, 4800.0, 12000.0, 26000.0] | 0 | 0

## dtypes
| element | column | dtype
0 | bus | name | object
1 | bus | vn_kv | float64
2 | bus | type | object
3 | bus | zone | object
4 | bus | in_service | bool
5 | load | name | object
6 | load | bus | uint32
7 | load | p_mw | float64
8 | load | q_mvar | float64
9 | load | const_z_percent | float64
10 | load | const_i_percent | float64
11 | load | sn_mva | float64
12 | load | scaling | float64
13 | load | in_service | bool
14 | load | type | object
15 | ext_grid | name | object
16 | ext_grid | bus | uint32
17 | ext_grid | vm_pu | float64
18 | ext_grid | va_degree | float64
19 | ext_grid | slack_weight | float64
20 | ext_grid | in_service | bool
21 | line | name | object
22 | line | std_type | object
23 | line | from_bus | uint32
24 | line | to_bus | uint32
25 | line | length_km | float64
26 | line | r_ohm_per_km | float64
27 | line | x_ohm_per_km | float64
28 | line | c_nf_per_km | float64
29 | line | g_us_per_km | float64
30 | line | max_i_ka | float64
31 | line | df | float64
32 | line | parallel | uint32
33 | line | type | object
34 | line | in_service | bool
35 | trafo | name | object
36 | trafo | std_type | object
37 | trafo | hv_bus | uint32
38 | trafo | lv_bus | uint32
39 | trafo | sn_mva | float64
40 | trafo | vn_hv_kv | float64
41 | trafo | vn_lv_kv | float64
42 | trafo | vk_percent | float64
43 | trafo | vkr_percent | float64
44 | trafo | pfe_kw | float64
45 | trafo | i0_percent | float64
46 | trafo | shift_degree | float64
47 | trafo | tap_side | object
48 | trafo | tap_neutral | int32
49 | trafo | tap_min | int32
50 | trafo | tap_max | int32
51 | trafo | tap_step_percent | float64
52 | trafo | tap_step_degree | float64
53 | trafo | tap_pos | int32
54 | trafo | tap_phase_shifter | bool
55 | trafo | parallel | uint32
56 | trafo | df | float64
57 | trafo | in_service | bool
58 | line_geodata | coords | object
59 | bus_geodata | x | float64
60 | bus_geodata | y | float64
61 | bus_geodata | coords | object

## parameters
| version | format_version | converged | OPF_converged | name | f_hz | sn_mva
0 | 2.14.6 | 2.14.0 | FALSE | FALSE |  | 50 | 1