## bus
| name | vn_kv | type | zone | in_service
0 | bus_LV_5724-48_0_5_node_0 | 0.4 | n |  | TRUE
1 | bus_LV_5724-48_0_5_node_67 | 0.4 | n |  | TRUE
2 | bus_LV_5724-48_0_5_node_68 | 0.4 | n |  | TRUE
3 | bus_LV_5724-48_0_5_node_65 | 0.4 | n |  | TRUE
4 | bus_LV_5724-48_0_5_node_1 | 0.4 | n |  | TRUE
5 | bus_LV_5724-48_0_5_node_2 | 0.4 | n |  | TRUE
6 | bus_LV_5724-48_0_5_node_3 | 0.4 | n |  | TRUE
7 | bus_LV_5724-48_0_5_node_4 | 0.4 | n |  | TRUE
8 | bus_LV_5724-48_0_5_node_5 | 0.4 | n |  | TRUE
9 | bus_LV_5724-48_0_5_node_57 | 0.4 | n |  | TRUE
10 | bus_LV_5724-48_0_5_node_54 | 0.4 | n |  | TRUE
11 | bus_LV_5724-48_0_5_node_60 | 0.4 | n |  | TRUE
12 | bus_LV_5724-48_0_5_node_58 | 0.4 | n |  | TRUE
13 | bus_LV_5724-48_0_5_node_46 | 0.4 | n |  | TRUE
14 | bus_LV_5724-48_0_5_node_53 | 0.4 | n |  | TRUE
15 | bus_LV_5724-48_0_5_node_66 | 0.4 | n |  | TRUE
16 | bus_LV_5724-48_0_5_node_61 | 0.4 | n |  | TRUE
17 | bus_LV_5724-48_0_5_node_59 | 0.4 | n |  | TRUE
18 | bus_LV_5724-48_0_5_node_6 | 0.4 | n |  | TRUE
19 | bus_LV_5724-48_0_5_node_7 | 0.4 | n |  | TRUE
20 | bus_LV_5724-48_0_5_node_8 | 0.4 | n |  | TRUE
21 | bus_LV_5724-48_0_5_node_9 | 0.4 | n |  | TRUE
22 | bus_LV_5724-48_0_5_node_10 | 0.4 | n |  | TRUE
23 | bus_LV_5724-48_0_5_node_11 | 0.4 | n |  | TRUE
24 | bus_LV_5724-48_0_5_node_16 | 0.4 | n |  | TRUE
25 | bus_LV_5724-48_0_5_node_24 | 0.4 | n |  | TRUE
26 | bus_LV_5724-48_0_5_node_23 | 0.4 | n |  | TRUE
27 | bus_LV_5724-48_0_5_node_14 | 0.4 | n |  | TRUE
28 | bus_LV_5724-48_0_5_node_12 | 0.4 | n |  | TRUE
29 | bus_LV_5724-48_0_5_node_13 | 0.4 | n |  | TRUE
30 | bus_LV_5724-48_0_5_node_15 | 0.4 | n |  | TRUE
31 | bus_LV_5724-48_0_5_node_17 | 0.4 | n |  | TRUE
32 | bus_LV_5724-48_0_5_node_21 | 0.4 | n |  | TRUE
33 | bus_LV_5724-48_0_5_node_28 | 0.4 | n |  | TRUE
34 | bus_LV_5724-48_0_5_node_22 | 0.4 | n |  | TRUE
35 | bus_LV_5724-48_0_5_node_19 | 0.4 | n |  | TRUE
36 | bus_LV_5724-48_0_5_node_26 | 0.4 | n |  | TRUE
37 | bus_LV_5724-48_0_5_node_47 | 0.4 | n |  | TRUE
38 | bus_LV_5724-48_0_5_node_18 | 0.4 | n |  | TRUE
39 | bus_LV_5724-48_0_5_node_42 | 0.4 | n |  | TRUE
40 | bus_LV_5724-48_0_5_node_50 | 0.4 | n |  | TRUE
41 | bus_LV_5724-48_0_5_node_25 | 0.4 | n |  | TRUE
42 | bus_LV_5724-48_0_5_node_27 | 0.4 | n |  | TRUE
43 | bus_LV_5724-48_0_5_node_29 | 0.4 | n |  | TRUE
44 | bus_LV_5724-48_0_5_node_30 | 0.4 | n |  | TRUE
45 | bus_LV_5724-48_0_5_node_36 | 0.4 | n |  | TRUE
46 | bus_LV_5724-48_0_5_node_35 | 0.4 | n |  | TRUE
47 | bus_LV_5724-48_0_5_node_31 | 0.4 | n |  | TRUE
48 | bus_LV_5724-48_0_5_node_32 | 0.4 | n |  | TRUE
49 | bus_LV_5724-48_0_5_node_34 | 0.4 | n |  | TRUE
50 | bus_LV_5724-48_0_5_node_63 | 0.4 | n |  | TRUE
51 | bus_LV_5724-48_0_5_node_33 | 0.4 | n |  | TRUE
52 | bus_LV_5724-48_0_5_node_64 | 0.4 | n |  | TRUE
53 | bus_LV_5724-48_0_5_node_37 | 0.4 | n |  | TRUE
54 | bus_LV_5724-48_0_5_node_38 | 0.4 | n |  | TRUE
55 | bus_LV_5724-48_0_5_node_40 | 0.4 | n |  | TRUE
56 | bus_LV_5724-48_0_5_node_41 | 0.4 | n |  | TRUE
57 | bus_LV_5724-48_0_5_node_48 | 0.4 | n |  | TRUE
58 | bus_LV_5724-48_0_5_node_51 | 0.4 | n |  | TRUE
59 | bus_LV_5724-48_0_5_node_56 | 0.4 | n |  | TRUE
60 | bus_LV_5724-48_0_5_node_52 | 0.4 | n |  | TRUE
61 | bus_LV_5724-48_0_5_node_49 | 0.4 | n |  | TRUE
62 | bus_LV_5724-48_0_5_node_43 | 0.4 | n |  | TRUE
63 | bus_LV_5724-48_0_5_node_44 | 0.4 | n |  | TRUE
64 | bus_LV_5724-48_0_5_node_45 | 0.4 | n |  | TRUE
65 | bus_LV_5724-48_0_5_node_62 | 0.4 | n |  | TRUE
66 | bus_LV_5724-48_0_5_node_70 | 0.4 | n |  | TRUE
67 | bus_LV_5724-48_0_5_node_55 | 0.4 | n |  | TRUE
68 | bus_LV_5724-48_0_5_node_69 | 0.4 | n |  | TRUE
69 | bus_MV_314_0_node_131 | 20 | n |  | TRUE

## load
| name | bus | p_mw | q_mvar | const_z_percent | const_i_percent | sn_mva | scaling | in_service | type
0 | LV_5724-48_0_5_load_0 | 0 | 0.007587 | 0.0019015 | 0 | 0 |  | 1 | TRUE | wye
1 | LV_5724-48_0_5_load_67 | 1 | 0.0089197 | 0.0022355 | 0 | 0 |  | 1 | TRUE | wye
2 | LV_5724-48_0_5_load_68 | 2 | 0.013671 | 0.0034262 | 0 | 0 |  | 1 | TRUE | wye
3 | LV_5724-48_0_5_load_1 | 4 | 0.062308 | 0.015616 | 0 | 0 |  | 1 | TRUE | wye
4 | LV_5724-48_0_5_load_3 | 6 | 0.0044323 | 0.0011108 | 0 | 0 |  | 1 | TRUE | wye
5 | LV_5724-48_0_5_load_57 | 9 | 0.00099452 | 0.00024925 | 0 | 0 |  | 1 | TRUE | wye
6 | LV_5724-48_0_5_load_54 | 10 | 0.0011139 | 0.00027918 | 0 | 0 |  | 1 | TRUE | wye
7 | LV_5724-48_0_5_load_58 | 12 | 0.0016549 | 0.00041476 | 0 | 0 |  | 1 | TRUE | wye
8 | LV_5724-48_0_5_load_53 | 14 | 0.00085606 | 0.00021455 | 0 | 0 |  | 1 | TRUE | wye
9 | LV_5724-48_0_5_load_66 | 15 | 0.0052266 | 0.0013099 | 0 | 0 |  | 1 | TRUE | wye
10 | LV_5724-48_0_5_load_59 | 17 | 0.0020012 | 0.00050154 | 0 | 0 |  | 1 | TRUE | wye
11 | LV_5724-48_0_5_load_6 | 18 | 0.0042343 | 0.0010612 | 0 | 0 |  | 1 | TRUE | wye
12 | LV_5724-48_0_5_load_7 | 19 | 0.0041843 | 0.0010487 | 0 | 0 |  | 1 | TRUE | wye
13 | LV_5724-48_0_5_load_9 | 21 | 0.0095089 | 0.0023831 | 0 | 0 |  | 1 | TRUE | wye
14 | LV_5724-48_0_5_load_10 | 22 | 0.0056866 | 0.0014252 | 0 | 0 |  | 1 | TRUE | wye
15 | LV_5724-48_0_5_load_24 | 25 | 0.0095996 | 0.0024059 | 0 | 0 |  | 1 | TRUE | wye
16 | LV_5724-48_0_5_load_23 | 26 | 0.040452 | 0.010138 | 0 | 0 |  | 1 | TRUE | wye
17 | LV_5724-48_0_5_load_12 | 28 | 0.0026941 | 0.0006752 | 0 | 0 |  | 1 | TRUE | wye
18 | LV_5724-48_0_5_load_13 | 29 | 0.041629 | 0.010433 | 0 | 0 |  | 1 | TRUE | wye
19 | LV_5724-48_0_5_load_19 | 35 | 0.0022091 | 0.00055365 | 0 | 0 |  | 1 | TRUE | wye
20 | LV_5724-48_0_5_load_47 | 37 | 0.0051346 | 0.0012869 | 0 | 0 |  | 1 | TRUE | wye
21 | LV_5724-48_0_5_load_18 | 38 | 0.0016393 | 0.00041084 | 0 | 0 |  | 1 | TRUE | wye
22 | LV_5724-48_0_5_load_50 | 40 | 0.00092033 | 0.00023066 | 0 | 0 |  | 1 | TRUE | wye
23 | LV_5724-48_0_5_load_25 | 41 | 0.0050226 | 0.0012588 | 0 | 0 |  | 1 | TRUE | wye
24 | LV_5724-48_0_5_load_29 | 43 | 0.00036042 | 9.033e-05 | 0 | 0 |  | 1 | TRUE | wye
25 | LV_5724-48_0_5_load_36 | 45 | 0.00061473 | 0.00015407 | 0 | 0 |  | 1 | TRUE | wye
26 | LV_5724-48_0_5_load_34 | 49 | 0.00036023 | 9.0283e-05 | 0 | 0 |  | 1 | TRUE | wye
27 | LV_5724-48_0_5_load_63 | 50 | 0.0071313 | 0.0017873 | 0 | 0 |  | 1 | TRUE | wye
28 | LV_5724-48_0_5_load_33 | 51 | 0.00051378 | 0.00012877 | 0 | 0 |  | 1 | TRUE | wye
29 | LV_5724-48_0_5_load_37 | 53 | 0.0021042 | 0.00052735 | 0 | 0 |  | 1 | TRUE | wye
30 | LV_5724-48_0_5_load_41 | 56 | 0.0022604 | 0.0005665 | 0 | 0 |  | 1 | TRUE | wye
31 | LV_5724-48_0_5_load_48 | 57 | 0.012749 | 0.0031953 | 0 | 0 |  | 1 | TRUE | wye
32 | LV_5724-48_0_5_load_52 | 60 | 0.014436 | 0.003618 | 0 | 0 |  | 1 | TRUE | wye
33 | LV_5724-48_0_5_load_43 | 62 | 0.0010134 | 0.00025398 | 0 | 0 |  | 1 | TRUE | wye
34 | LV_5724-48_0_5_load_44 | 63 | 0.00094371 | 0.00023652 | 0 | 0 |  | 1 | TRUE | wye
35 | LV_5724-48_0_5_load_45 | 64 | 0.0016708 | 0.00041873 | 0 | 0 |  | 1 | TRUE | wye
36 | LV_5724-48_0_5_load_62 | 65 | 0.0010235 | 0.00025652 | 0 | 0 |  | 1 | TRUE | wye
37 | LV_5724-48_0_5_load_70 | 66 | 0.01318 | 0.0033033 | 0 | 0 |  | 1 | TRUE | wye
38 | LV_5724-48_0_5_load_55 | 67 | 0.00074852 | 0.0001876 | 0 | 0 |  | 1 | TRUE | wye
39 | LV_5724-48_0_5_load_69 | 68 | 0.0059484 | 0.0014908 | 0 | 0 |  | 1 | TRUE | wye

## ext_grid
| name | bus | vm_pu | va_degree | slack_weight | in_service
0 |  | 6 | 1 | 0 | 1 | TRUE

## line
| name | std_type | from_bus | to_bus | length_km | r_ohm_per_km | x_ohm_per_km | c_nf_per_km | g_us_per_km | max_i_ka | df | parallel | type | in_service
0 | LV_5724-48_0_5_line_0 |  | 0 | 1 | 0.075763 | 0.125 | 0.08 | 261 | 0 | 0.364 | 1 | 1 | cs | TRUE
1 | LV_5724-48_0_5_line_1 |  | 1 | 2 | 0.00092824 | 0.125 | 0.08 | 261 | 0 | 0.364 | 1 | 1 | cs | TRUE
2 | LV_5724-48_0_5_line_2 |  | 1 | 3 | 0.028423 | 0.125 | 0.08 | 261 | 0 | 0.364 | 1 | 1 | cs | TRUE
3 | LV_5724-48_0_5_line_3 |  | 3 | 68 | 0.009476 | 0.125 | 0.08 | 261 | 0 | 0.364 | 1 | 1 | cs | TRUE
4 | LV_5724-48_0_5_line_4 |  | 3 | 52 | 0.064504 | 0.125 | 0.08 | 261 | 0 | 0.364 | 1 | 5 | cs | TRUE
5 | LV_5724-48_0_5_line_5 |  | 3 | 16 | 0.003185 | 0.125 | 0.08 | 261 | 0 | 0.364 | 1 | 5 | cs | TRUE
6 | LV_5724-48_0_5_line_6 |  | 4 | 5 | 0.049305 | 0.125 | 0.08 | 261 | 0 | 0.364 | 1 | 5 | cs | TRUE
7 | LV_5724-48_0_5_line_7 |  | 4 | 6 | 0.016738 | 0.125 | 0.08 | 261 | 0 | 0.364 | 1 | 5 | cs | TRUE
8 | LV_5724-48_0_5_line_8 |  | 5 | 7 | 0.001746 | 0.125 | 0.08 | 261 | 0 | 0.364 | 1 | 1 | cs | TRUE
9 | LV_5724-48_0_5_line_9 |  | 5 | 8 | 0.048209 | 0.125 | 0.08 | 261 | 0 | 0.364 | 1 | 5 | cs | TRUE
10 | LV_5724-48_0_5_line_10 |  | 7 | 9 | 0.014616 | 0.125 | 0.08 | 261 | 0 | 0.364 | 1 | 1 | cs | TRUE
11 | LV_5724-48_0_5_line_11 |  | 7 | 10 | 0.021493 | 0.125 | 0.08 | 261 | 0 | 0.364 | 1 | 1 | cs | TRUE
12 | LV_5724-48_0_5_line_12 |  | 8 | 11 | 0.065764 | 0.125 | 0.08 | 261 | 0 | 0.364 | 1 | 5 | cs | TRUE
13 | LV_5724-48_0_5_line_13 |  | 8 | 12 | 0.1067 | 0.125 | 0.08 | 261 | 0 | 0.364 | 1 | 1 | cs | TRUE
14 | LV_5724-48_0_5_line_14 |  | 9 | 13 | 0.017215 | 0.125 | 0.08 | 261 | 0 | 0.364 | 1 | 1 | cs | TRUE
15 | LV_5724-48_0_5_line_15 |  | 10 | 14 | 0.0096893 | 0.125 | 0.08 | 261 | 0 | 0.364 | 1 | 1 | cs | TRUE
16 | LV_5724-48_0_5_line_16 |  | 11 | 15 | 0.0082267 | 0.125 | 0.08 | 261 | 0 | 0.364 | 1 | 5 | cs | TRUE
17 | LV_5724-48_0_5_line_17 |  | 12 | 17 | 0.0087307 | 0.125 | 0.08 | 261 | 0 | 0.364 | 1 | 1 | cs | TRUE
18 | LV_5724-48_0_5_line_18 |  | 13 | 65 | 0.027031 | 0.125 | 0.08 | 261 | 0 | 0.364 | 1 | 1 | cs | TRUE
19 | LV_5724-48_0_5_line_19 |  | 13 | 64 | 0.0072585 | 0.125 | 0.08 | 261 | 0 | 0.364 | 1 | 1 | cs | TRUE
20 | LV_5724-48_0_5_line_20 |  | 14 | 67 | 0.0016349 | 0.125 | 0.08 | 261 | 0 | 0.364 | 1 | 1 | cs | TRUE
21 | LV_5724-48_0_5_line_21 |  | 15 | 16 | 0.0063325 | 0.125 | 0.08 | 261 | 0 | 0.364 | 1 | 5 | cs | TRUE
22 | LV_5724-48_0_5_line_22 |  | 18 | 19 | 0.010463 | 0.125 | 0.08 | 261 | 0 | 0.364 | 1 | 1 | cs | TRUE
23 | LV_5724-48_0_5_line_23 |  | 18 | 20 | 0.016238 | 0.125 | 0.08 | 261 | 0 | 0.364 | 1 | 1 | cs | TRUE
24 | LV_5724-48_0_5_line_24 |  | 19 | 21 | 0.013461 | 0.125 | 0.08 | 261 | 0 | 0.364 | 1 | 1 | cs | TRUE
25 | LV_5724-48_0_5_line_25 |  | 20 | 22 | 0.047796 | 0.125 | 0.08 | 261 | 0 | 0.364 | 1 | 1 | cs | TRUE
26 | LV_5724-48_0_5_line_26 |  | 21 | 23 | 0.017851 | 0.125 | 0.08 | 261 | 0 | 0.364 | 1 | 1 | cs | TRUE
27 | LV_5724-48_0_5_line_27 |  | 23 | 24 | 0.004169 | 0.125 | 0.08 | 261 | 0 | 0.364 | 1 | 1 | cs | TRUE
28 | LV_5724-48_0_5_line_28 |  | 24 | 25 | 0.014423 | 0.125 | 0.08 | 261 | 0 | 0.364 | 1 | 1 | cs | TRUE
29 | LV_5724-48_0_5_line_29 |  | 24 | 26 | 0.043066 | 0.125 | 0.08 | 261 | 0 | 0.364 | 1 | 1 | cs | TRUE
30 | LV_5724-48_0_5_line_30 |  | 24 | 27 | 0.008736 | 0.125 | 0.08 | 261 | 0 | 0.364 | 1 | 1 | cs | TRUE
31 | LV_5724-48_0_5_line_31 |  | 27 | 31 | 0.034544 | 0.125 | 0.08 | 261 | 0 | 0.364 | 1 | 5 | cs | TRUE
32 | LV_5724-48_0_5_line_32 |  | 27 | 28 | 0.036265 | 0.125 | 0.08 | 261 | 0 | 0.364 | 1 | 5 | cs | TRUE
33 | LV_5724-48_0_5_line_33 |  | 28 | 29 | 0.021194 | 0.125 | 0.08 | 261 | 0 | 0.364 | 1 | 5 | cs | TRUE
34 | LV_5724-48_0_5_line_34 |  | 29 | 30 | 0.032379 | 0.125 | 0.08 | 261 | 0 | 0.364 | 1 | 5 | cs | TRUE
35 | LV_5724-48_0_5_line_35 |  | 30 | 32 | 0.014968 | 0.125 | 0.08 | 261 | 0 | 0.364 | 1 | 5 | cs | TRUE
36 | LV_5724-48_0_5_line_36 |  | 31 | 33 | 0.028634 | 0.125 | 0.08 | 261 | 0 | 0.364 | 1 | 5 | cs | TRUE
37 | LV_5724-48_0_5_line_37 |  | 32 | 34 | 0.038331 | 0.125 | 0.08 | 261 | 0 | 0.364 | 1 | 5 | cs | TRUE
38 | LV_5724-48_0_5_line_38 |  | 32 | 35 | 0.015159 | 0.125 | 0.08 | 261 | 0 | 0.364 | 1 | 1 | cs | TRUE
39 | LV_5724-48_0_5_line_39 |  | 33 | 36 | 0.041347 | 0.125 | 0.08 | 261 | 0 | 0.364 | 1 | 5 | cs | TRUE
40 | LV_5724-48_0_5_line_40 |  | 34 | 39 | 0.025205 | 0.125 | 0.08 | 261 | 0 | 0.364 | 1 | 5 | cs | TRUE
41 | LV_5724-48_0_5_line_41 |  | 34 | 37 | 0.047709 | 0.125 | 0.08 | 261 | 0 | 0.364 | 1 | 1 | cs | TRUE
42 | LV_5724-48_0_5_line_42 |  | 35 | 38 | 0.02036 | 0.125 | 0.08 | 261 | 0 | 0.364 | 1 | 1 | cs | TRUE
43 | LV_5724-48_0_5_line_43 |  | 36 | 41 | 0.056951 | 0.125 | 0.08 | 261 | 0 | 0.364 | 1 | 5 | cs | TRUE
44 | LV_5724-48_0_5_line_44 |  | 39 | 40 | 0.043013 | 0.125 | 0.08 | 261 | 0 | 0.364 | 1 | 5 | cs | TRUE
45 | LV_5724-48_0_5_line_45 |  | 40 | 55 | 0.008014 | 0.125 | 0.08 | 261 | 0 | 0.364 | 1 | 5 | cs | TRUE
46 | LV_5724-48_0_5_line_46 |  | 41 | 42 | 0.015825 | 0.125 | 0.08 | 261 | 0 | 0.364 | 1 | 5 | cs | TRUE
47 | LV_5724-48_0_5_line_47 |  | 42 | 43 | 0.02117 | 0.125 | 0.08 | 261 | 0 | 0.364 | 1 | 5 | cs | TRUE
48 | LV_5724-48_0_5_line_48 |  | 43 | 44 | 0.024125 | 0.125 | 0.08 | 261 | 0 | 0.364 | 1 | 5 | cs | TRUE
49 | LV_5724-48_0_5_line_49 |  | 44 | 47 | 0.02332 | 0.125 | 0.08 | 261 | 0 | 0.364 | 1 | 1 | cs | TRUE
50 | LV_5724-48_0_5_line_50 |  | 44 | 48 | 0.13929 | 0.125 | 0.08 | 261 | 0 | 0.364 | 1 | 5 | cs | TRUE
51 | LV_5724-48_0_5_line_51 |  | 45 | 46 | 0.01292 | 0.125 | 0.08 | 261 | 0 | 0.364 | 1 | 1 | cs | TRUE
52 | LV_5724-48_0_5_line_52 |  | 46 | 51 | 0.022074 | 0.125 | 0.08 | 261 | 0 | 0.364 | 1 | 1 | cs | TRUE
53 | LV_5724-48_0_5_line_53 |  | 47 | 49 | 0.022182 | 0.125 | 0.08 | 261 | 0 | 0.364 | 1 | 1 | cs | TRUE
54 | LV_5724-48_0_5_line_54 |  | 48 | 50 | 0.044969 | 0.125 | 0.08 | 261 | 0 | 0.364 | 1 | 5 | cs | TRUE
55 | LV_5724-48_0_5_line_55 |  | 49 | 51 | 0.0070709 | 0.125 | 0.08 | 261 | 0 | 0.364 | 1 | 1 | cs | TRUE
56 | LV_5724-48_0_5_line_56 |  | 50 | 52 | 0.010734 | 0.125 | 0.08 | 261 | 0 | 0.364 | 1 | 5 | cs | TRUE
57 | LV_5724-48_0_5_line_57 |  | 53 | 54 | 0.0070761 | 0.125 | 0.08 | 261 | 0 | 0.364 | 1 | 1 | cs | TRUE
58 | LV_5724-48_0_5_line_58 |  | 54 | 55 | 0.039828 | 0.125 | 0.08 | 261 | 0 | 0.364 | 1 | 5 | cs | TRUE
59 | LV_5724-48_0_5_line_59 |  | 54 | 56 | 0.012057 | 0.125 | 0.08 | 261 | 0 | 0.364 | 1 | 5 | cs | TRUE
60 | LV_5724-48_0_5_line_60 |  | 56 | 57 | 0.019457 | 0.125 | 0.08 | 261 | 0 | 0.364 | 1 | 5 | cs | TRUE
61 | LV_5724-48_0_5_line_61 |  | 57 | 61 | 0.0064502 | 0.125 | 0.08 | 261 | 0 | 0.364 | 1 | 5 | cs | TRUE
62 | LV_5724-48_0_5_line_62 |  | 58 | 59 | 0.0068 | 0.125 | 0.08 | 261 | 0 | 0.364 | 1 | 2 | cs | TRUE
63 | LV_5724-48_0_5_line_63 |  | 58 | 60 | 0.05393 | 0.125 | 0.08 | 261 | 0 | 0.364 | 1 | 5 | cs | TRUE
64 | LV_5724-48_0_5_line_64 |  | 59 | 66 | 0.0075815 | 0.125 | 0.08 | 261 | 0 | 0.364 | 1 | 1 | cs | TRUE
65 | LV_5724-48_0_5_line_65 |  | 60 | 61 | 0.013905 | 0.125 | 0.08 | 261 | 0 | 0.364 | 1 | 5 | cs | TRUE
66 | LV_5724-48_0_5_line_66 |  | 62 | 63 | 0.0095463 | 0.125 | 0.08 | 261 | 0 | 0.364 | 1 | 1 | cs | TRUE
67 | LV_5724-48_0_5_line_67 |  | 62 | 64 | 0.036037 | 0.125 | 0.08 | 261 | 0 | 0.364 | 1 | 1 | cs | TRUE

## trafo
| name | std_type | hv_bus | lv_bus | sn_mva | vn_hv_kv | vn_lv_kv | vk_percent | vkr_percent | pfe_kw | i0_percent | shift_degree | tap_side | tap_neutral | tap_min | tap_max | tap_step_percent | tap_step_degree | tap_pos | tap_phase_shifter | parallel | df | in_service
0 | LV_5724-48_0_5_trafo_3 | 0.63 MVA 20/0.4 kV | 69 | 6 | 0.63 | 20 | 0.4 | 6 | 1.206 | 1.65 | 0.2619 | 150 | hv | 0 | -2 | 2 | 2.5 | 0 | 0 | FALSE | 1 | 1 | TRUE

## line_geodata
| x0 | y0 | x1 | y1 | x2 | y2 | x3 | y3 | x4 | y4 | x5 | y5 | x6 | y6 | x7 | y7 | x8 | y8 | x9 | y9 | x10 | y10 | x11 | y11 | x12 | y12 | x13 | y13 | x14 | y14 | x15 | y15 | x16 | y16 | x17 | y17 | x18 | y18 | x19 | y19
0 | 2506912.9369 | 1138406.095 | 2506886.2269 | 1138335.1963
1 | 2506912.9369 | 1138406.095 | 2506912.1395 | 1138406.57
2 | 2506940.5247 | 1138402.4627 | 2506935.5547 | 1138402.9397 | 2506933.6111 | 1138403.1142 | 2506929.3286 | 1138403.2804 | 2506926.2398 | 1138403.028 | 2506923.5426 | 1138402.725 | 2506921.2953 | 1138402.6596 | 2506919.307 | 1138402.9349 | 2506916.8835 | 1138403.9174 | 2506914.2662 | 1138405.3031 | 2506912.9369 | 1138406.095
3 | 2506933.5554 | 1138396.0219 | 2506940.5247 | 1138402.4627
4 | 2506982.8483 | 1138354.9142 | 2506982.2138 | 1138355.6688 | 2506980.3278 | 1138359.0778 | 2506979.5546 | 1138360.8241 | 2506978.1602 | 1138364.181 | 2506977.2985 | 1138366.1732 | 2506975.298 | 1138369.1392 | 2506972.5605 | 1138372.7059 | 2506970.1637 | 1138375.4223 | 2506967.9071 | 1138377.7474 | 2506963.529 | 1138381.684 | 2506959.0488 | 1138384.9884 | 2506956.779 | 1138386.4577 | 2506954.81 | 1138387.9779 | 2506952.8895 | 1138389.653 | 2506950.4859 | 1138391.9248 | 2506948.3746 | 1138394.1921 | 2506944.5589 | 1138398.6759 | 2506942.5021 | 1138400.9868 | 2506940.5247 | 1138402.4627
5 | 2506940.5247 | 1138402.4627 | 2506942.866 | 1138404.6278
6 | 2506872.1881 | 1138493.5618 | 2506869.9569 | 1138499.5221 | 2506867.011 | 1138504.0259 | 2506866.5524 | 1138506.7124 | 2506866.8938 | 1138509.3865 | 2506868.1305 | 1138511.7577 | 2506870.367 | 1138514.6027 | 2506878.876 | 1138523.61 | 2506888.273 | 1138533.2387
7 | 2506899.8438 | 1138545.3326 | 2506888.9985 | 1138533.9822 | 2506888.273 | 1138533.2387
8 | 2506872.1881 | 1138493.5618 | 2506870.4605 | 1138493.2772
9 | 2506872.1881 | 1138493.5618 | 2506884.2677 | 1138480.7341 | 2506906.5283 | 1138459.6554
10 | 2506870.4605 | 1138493.2772 | 2506867.2758 | 1138492.2925 | 2506864.0529 | 1138489.8297 | 2506860.3697 | 1138485.962 | 2506859.0856 | 1138484.5815
11 | 2506870.4605 | 1138493.2772 | 2506867.2707 | 1138496.9398 | 2506855.0485 | 1138508.2259
12 | 2506953.9209 | 1138414.0963 | 2506949.8173 | 1138417.3727 | 2506945.6864 | 1138421.3722 | 2506941.1235 | 1138425.7898 | 2506906.5283 | 1138459.6554
13 | 2506906.5283 | 1138459.6554 | 2506901.1007 | 1138453.4132 | 2506887.8287 | 1138439.3653 | 2506869.9212 | 1138422.0536 | 2506854.0226 | 1138405.8116 | 2506850.6415 | 1138403.0733 | 2506847.4913 | 1138402.3326 | 2506845.304 | 1138402.6666 | 2506843.0735 | 1138403.6906 | 2506841.253 | 1138404.8639 | 2506837.5135 | 1138408.3015 | 2506828.3903 | 1138416.0485
14 | 2506847.3602 | 1138471.9768 | 2506859.0856 | 1138484.5815
15 | 2506847.9299 | 1138514.7993 | 2506855.0485 | 1138508.2259
16 | 2506953.9209 | 1138414.0963 | 2506949.3991 | 1138410.2193 | 2506947.7065 | 1138408.7062
17 | 2506828.3903 | 1138416.0485 | 2506821.7352 | 1138421.6996
18 | 2506847.3602 | 1138471.9768 | 2506826.8394 | 1138489.6379
19 | 2506847.3602 | 1138471.9768 | 2506842.3802 | 1138466.6962
20 | 2506847.9299 | 1138514.7993 | 2506846.7288 | 1138515.9084
21 | 2506942.866 | 1138404.6278 | 2506945.2179 | 1138406.4816 | 2506947.7065 | 1138408.7062
22 | 2507021.6507 | 1138607.9089 | 2507014.6812 | 1138600.1046 | 2507014.6812 | 1138600.1046
23 | 2507032.4664 | 1138620.0201 | 2507021.6507 | 1138607.9089
24 | 2507007.8465 | 1138589.0953 | 2507014.0628 | 1138595.9227 | 2507014.6812 | 1138600.1046
25 | 2507032.4664 | 1138620.0201 | 2507004.2205 | 1138644.0591 | 2506996.3506 | 1138644.5364 | 2506994.1773 | 1138646.3351
26 | 2506994.7597 | 1138577.3537 | 2507003.7819 | 1138587.2316 | 2507007.8338 | 1138589.0813 | 2507007.8465 | 1138589.0953
27 | 2506992.087 | 1138574.1485 | 2506994.7597 | 1138577.3537
28 | 2506990.9758 | 1138586.8845 | 2506991.3098 | 1138584.6002 | 2506989.7029 | 1138581.1673 | 2506988.8307 | 1138577.99 | 2506992.087 | 1138574.1485
29 | 2506992.087 | 1138574.1485 | 2507024.075 | 1138545.3134
30 | 2506986.4754 | 1138567.4422 | 2506992.087 | 1138574.1485
31 | 2506963.5361 | 1138541.5694 | 2506972.0326 | 1138550.7771 | 2506986.4754 | 1138567.4422
32 | 2506986.4754 | 1138567.4422 | 2506964.1524 | 1138586.9651 | 2506959.2444 | 1138591.3919
33 | 2506959.2444 | 1138591.3919 | 2506943.5062 | 1138605.587
34 | 2506919.0025 | 1138626.7305 | 2506922.6608 | 1138624.0168 | 2506941.892 | 1138607.043 | 2506943.5062 | 1138605.587
35 | 2506919.0025 | 1138626.7305 | 2506919.4405 | 1138631.1819 | 2506914.6671 | 1138635.9029 | 2506911.8915 | 1138638.4918
36 | 2506963.5361 | 1138541.5694 | 2506979.2459 | 1138528.1855 | 2506985.4206 | 1138523.0316
37 | 2506887.8643 | 1138609.9234 | 2506888.2714 | 1138612.8744 | 2506890.2971 | 1138618.0129 | 2506892.4291 | 1138621.0707 | 2506894.3547 | 1138623.22 | 2506897.5044 | 1138625.9286 | 2506911.8915 | 1138638.4918
38 | 2506911.8915 | 1138638.4918 | 2506922.0098 | 1138649.7802
39 | 2506953.4695 | 1138496.9533 | 2506960.3451 | 1138501.8168 | 2506971.619 | 1138509.5364 | 2506979.716 | 1138516.7825 | 2506985.4206 | 1138523.0316
40 | 2506887.8643 | 1138609.9234 | 2506882.5417 | 1138608.4825 | 2506879.8474 | 1138605.3778 | 2506874.5583 | 1138599.1335 | 2506870.2263 | 1138593.0967
41 | 2506887.8643 | 1138609.9234 | 2506889.9664 | 1138605.0768 | 2506893.2983 | 1138601.1564 | 2506897.8288 | 1138597.1395 | 2506901.2162 | 1138594.3188 | 2506904.6113 | 1138591.498 | 2506921.7336 | 1138577.0482
42 | 2506922.0098 | 1138649.7802 | 2506935.5994 | 1138664.9413
43 | 2506953.4695 | 1138496.9533 | 2506956.3343 | 1138491.6726 | 2506971.7806 | 1138465.196 | 2506972.6229 | 1138463.4486 | 2506974.1628 | 1138460.045 | 2506975.3381 | 1138456.4469 | 2506976.1235 | 1138454.5003 | 2506980.5202 | 1138446.9573
44 | 2506870.2263 | 1138593.0967 | 2506871.2479 | 1138585.0316 | 2506864.7199 | 1138569.3119 | 2506857.3331 | 1138554.7727 | 2506856.4982 | 1138553.462
45 | 2506852.1927 | 1138546.7028 | 2506856.4982 | 1138553.462
46 | 2506988.4893 | 1138433.2856 | 2506980.5202 | 1138446.9573
47 | 2506988.4893 | 1138433.2856 | 2506999.1519 | 1138414.9965
48 | 2507011.3028 | 1138394.1545 | 2506999.1519 | 1138414.9965
49 | 2507011.3028 | 1138394.1545 | 2507015.479 | 1138396.5804 | 2507026.61 | 1138405.503 | 2507030.3796 | 1138407.5017
50 | 2507023.9767 | 1138322.0933 | 2507028.7161 | 1138319.1295 | 2507032.5295 | 1138317.4808 | 2507038.2744 | 1138315.869 | 2507040.9083 | 1138309.5691 | 2507044.4307 | 1138312.9946 | 2507045.8444 | 1138314.3736 | 2507052.5198 | 1138321.2082 | 2507065.4746 | 1138334.6499 | 2507058.8555 | 1138339.9441 | 2507048.2109 | 1138348.0909 | 2507030.4431 | 1138363.752 | 2507026.6558 | 1138367.5905 | 2507011.3028 | 1138394.1545
51 | 2507068.8426 | 1138441.2958 | 2507061.6621 | 1138452.0361
52 | 2507068.8426 | 1138441.2958 | 2507054.1431 | 1138428.4368 | 2507052.2668 | 1138426.7194
53 | 2507030.3796 | 1138407.5017 | 2507032.3062 | 1138410.2069 | 2507043.6557 | 1138418.8371 | 2507047.0511 | 1138421.9451
54 | 2507023.9767 | 1138322.0933 | 2507000.4803 | 1138344.4136 | 2506998.6544 | 1138342.2516 | 2506996.5832 | 1138343.6288 | 2506992.4767 | 1138345.7267 | 2506990.3514 | 1138347.28
55 | 2507052.2668 | 1138426.7194 | 2507047.0511 | 1138421.9451
56 | 2506982.8483 | 1138354.9142 | 2506985.3481 | 1138351.896 | 2506989.5707 | 1138347.8506 | 2506990.3514 | 1138347.28
57 | 2506816.1242 | 1138563.815 | 2506818.9515 | 1138570.3018
58 | 2506816.1242 | 1138563.815 | 2506820.1407 | 1138561.8851 | 2506852.1927 | 1138546.7028
59 | 2506816.1242 | 1138563.815 | 2506811.3112 | 1138552.76
60 | 2506811.3112 | 1138552.76 | 2506803.5442 | 1138534.92
61 | 2506800.9694 | 1138529.006 | 2506803.5442 | 1138534.92
62 | 2506771.7328 | 1138461.1392 | 2506776.2808 | 1138466.2053
63 | 2506776.2808 | 1138466.2053 | 2506776.1684 | 1138470.3762 | 2506790.7998 | 1138505.6491 | 2506795.4187 | 1138516.2574
64 | 2506771.7328 | 1138461.1392 | 2506777.8504 | 1138456.6609
65 | 2506800.9694 | 1138529.006 | 2506795.4187 | 1138516.2574
66 | 2506815.7782 | 1138460.0819 | 2506811.7967 | 1138463.0765 | 2506809.4796 | 1138467.0089
67 | 2506815.7782 | 1138460.0819 | 2506827.4315 | 1138451.3167 | 2506831.28 | 1138454.926 | 2506842.3802 | 1138466.6962

## bus_geodata
| x | y | coords
0 | 2506886.2269 | 1138335.1963
1 | 2506912.9369 | 1138406.095
2 | 2506912.1395 | 1138406.57
3 | 2506940.5247 | 1138402.4627
4 | 2506888.273 | 1138533.2387
5 | 2506872.1881 | 1138493.5618
6 | 2506899.8438 | 1138545.3326
7 | 2506870.4605 | 1138493.2772
8 | 2506906.5283 | 1138459.6554
9 | 2506859.0856 | 1138484.5815
10 | 2506855.0485 | 1138508.2259
11 | 2506953.9209 | 1138414.0963
12 | 2506828.3903 | 1138416.0485
13 | 2506847.3602 | 1138471.9768
14 | 2506847.9299 | 1138514.7993
15 | 2506947.7065 | 1138408.7062
16 | 2506942.866 | 1138404.6278
17 | 2506821.7352 | 1138421.6996
18 | 2507021.6507 | 1138607.9089
19 | 2507014.6812 | 1138600.1046
20 | 2507032.4664 | 1138620.0201
21 | 2507007.8465 | 1138589.0953
22 | 2506994.1773 | 1138646.3351
23 | 2506994.7597 | 1138577.3537
24 | 2506992.087 | 1138574.1485
25 | 2506990.9758 | 1138586.8845
26 | 2507024.075 | 1138545.3134
27 | 2506986.4754 | 1138567.4422
28 | 2506959.2444 | 1138591.3919
29 | 2506943.5062 | 1138605.587
30 | 2506919.0025 | 1138626.7305
31 | 2506963.5361 | 1138541.5694
32 | 2506911.8915 | 1138638.4918
33 | 2506985.4206 | 1138523.0316
34 | 2506887.8643 | 1138609.9234
35 | 2506922.0098 | 1138649.7802
36 | 2506953.4695 | 1138496.9533
37 | 2506921.7336 | 1138577.0482
38 | 2506935.5994 | 1138664.9413
39 | 2506870.2263 | 1138593.0967
40 | 2506856.4982 | 1138553.462
41 | 2506980.5202 | 1138446.9573
42 | 2506988.4893 | 1138433.2856
43 | 2506999.1519 | 1138414.9965
44 | 2507011.3028 | 1138394.1545
45 | 2507061.6621 | 1138452.0361
46 | 2507068.8426 | 1138441.2958
47 | 2507030.3796 | 1138407.5017
48 | 2507023.9767 | 1138322.0933
49 | 2507047.0511 | 1138421.9451
50 | 2506990.3514 | 1138347.28
51 | 2507052.2668 | 1138426.7194
52 | 2506982.8483 | 1138354.9142
53 | 2506818.9515 | 1138570.3018
54 | 2506816.1242 | 1138563.815
55 | 2506852.1927 | 1138546.7028
56 | 2506811.3112 | 1138552.76
57 | 2506803.5442 | 1138534.92
58 | 2506776.2808 | 1138466.2053
59 | 2506771.7328 | 1138461.1392
60 | 2506795.4187 | 1138516.2574
61 | 2506800.9694 | 1138529.006
62 | 2506815.7782 | 1138460.0819
63 | 2506809.4796 | 1138467.0089
64 | 2506842.3802 | 1138466.6962
65 | 2506826.8394 | 1138489.6379
66 | 2506777.8504 | 1138456.6609
67 | 2506846.7288 | 1138515.9084
68 | 2506933.5554 | 1138396.0219
69 | 2506872.1881 | 1138493.5618

## line_std_types
| c_nf_per_km | r_ohm_per_km | x_ohm_per_km | max_i_ka | type | q_mm2 | alpha | voltage_rating
NAYY 4x50 SE | 210 | 0.642 | 0.083 | 0.142 | cs | 50 | 0.00403 | LV
NAYY 4x120 SE | 264 | 0.225 | 0.08 | 0.242 | cs | 120 | 0.00403 | LV
NAYY 4x150 SE | 261 | 0.208 | 0.08 | 0.27 | cs | 150 | 0.00403 | LV
NA2XS2Y 1x95 RM/25 12/20 kV | 216 | 0.313 | 0.132 | 0.252 | cs | 95 | 0.00403 | MV
NA2XS2Y 1x185 RM/25 12/20 kV | 273 | 0.161 | 0.117 | 0.362 | cs | 185 | 0.00403 | MV
NA2XS2Y 1x240 RM/25 12/20 kV | 304 | 0.122 | 0.112 | 0.421 | cs | 240 | 0.00403 | MV
NA2XS2Y 1x95 RM/25 6/10 kV | 315 | 0.313 | 0.123 | 0.249 | cs | 95 | 0.00403 | MV
NA2XS2Y 1x185 RM/25 6/10 kV | 406 | 0.161 | 0.11 | 0.358 | cs | 185 | 0.00403 | MV
NA2XS2Y 1x240 RM/25 6/10 kV | 456 | 0.122 | 0.105 | 0.416 | cs | 240 | 0.00403 | MV
NA2XS2Y 1x150 RM/25 12/20 kV | 250 | 0.206 | 0.116 | 0.319 | cs | 150 | 0.00403 | MV
NA2XS2Y 1x120 RM/25 12/20 kV | 230 | 0.253 | 0.119 | 0.283 | cs | 120 | 0.00403 | MV
NA2XS2Y 1x70 RM/25 12/20 kV | 190 | 0.443 | 0.132 | 0.22 | cs | 70 | 0.00403 | MV
NA2XS2Y 1x150 RM/25 6/10 kV | 360 | 0.206 | 0.11 | 0.315 | cs | 150 | 0.00403 | MV
NA2XS2Y 1x120 RM/25 6/10 kV | 340 | 0.253 | 0.113 | 0.28 | cs | 120 | 0.00403 | MV
NA2XS2Y 1x70 RM/25 6/10 kV | 280 | 0.443 | 0.123 | 0.217 | cs | 70 | 0.00403 | MV
N2XS(FL)2Y 1x120 RM/35 64/110 kV | 112 | 0.153 | 0.166 | 0.366 | cs | 120 | 0.00393 | HV
N2XS(FL)2Y 1x185 RM/35 64/110 kV | 125 | 0.099 | 0.156 | 0.457 | cs | 185 | 0.00393 | HV
N2XS(FL)2Y 1x240 RM/35 64/110 kV | 135 | 0.075 | 0.149 | 0.526 | cs | 240 | 0.00393 | HV
N2XS(FL)2Y 1x300 RM/35 64/110 kV | 144 | 0.06 | 0.144 | 0.588 | cs | 300 | 0.00393 | HV
15-AL1/3-ST1A 0.4 | 11 | 1.8769 | 0.35 | 0.105 | ol | 16 | 0.00403 | LV
24-AL1/4-ST1A 0.4 | 11.25 | 1.2012 | 0.335 | 0.14 | ol | 24 | 0.00403 | LV
48-AL1/8-ST1A 0.4 | 12.2 | 0.5939 | 0.3 | 0.21 | ol | 48 | 0.00403 | LV
94-AL1/15-ST1A 0.4 | 13.2 | 0.306 | 0.29 | 0.35 | ol | 94 | 0.00403 | LV
34-AL1/6-ST1A 10.0 | 9.7 | 0.8342 | 0.36 | 0.17 | ol | 34 | 0.00403 | MV
48-AL1/8-ST1A 10.0 | 10.1 | 0.5939 | 0.35 | 0.21 | ol | 48 | 0.00403 | MV
70-AL1/11-ST1A 10.0 | 10.4 | 0.4132 | 0.339 | 0.29 | ol | 70 | 0.00403 | MV
94-AL1/15-ST1A 10.0 | 10.75 | 0.306 | 0.33 | 0.35 | ol | 94 | 0.00403 | MV
122-AL1/20-ST1A 10.0 | 11.1 | 0.2376 | 0.323 | 0.41 | ol | 122 | 0.00403 | MV
149-AL1/24-ST1A 10.0 | 11.25 | 0.194 | 0.315 | 0.47 | ol | 149 | 0.00403 | MV
34-AL1/6-ST1A 20.0 | 9.15 | 0.8342 | 0.382 | 0.17 | ol | 34 | 0.00403 | MV
48-AL1/8-ST1A 20.0 | 9.5 | 0.5939 | 0.372 | 0.21 | ol | 48 | 0.00403 | MV
70-AL1/11-ST1A 20.0 | 9.7 | 0.4132 | 0.36 | 0.29 | ol | 70 | 0.00403 | MV
94-AL1/15-ST1A 20.0 | 10 | 0.306 | 0.35 | 0.35 | ol | 94 | 0.00403 | MV
122-AL1/20-ST1A 20.0 | 10.3 | 0.2376 | 0.344 | 0.41 | ol | 122 | 0.00403 | MV
149-AL1/24-ST1A 20.0 | 10.5 | 0.194 | 0.337 | 0.47 | ol | 149 | 0.00403 | MV
184-AL1/30-ST1A 20.0 | 10.75 | 0.1571 | 0.33 | 0.535 | ol | 184 | 0.00403 | MV
243-AL1/39-ST1A 20.0 | 11 | 0.1188 | 0.32 | 0.645 | ol | 243 | 0.00403 | MV
48-AL1/8-ST1A 110.0 | 8 | 0.5939 | 0.46 | 0.21 | ol | 48 | 0.00403 | HV
70-AL1/11-ST1A 110.0 | 8.4 | 0.4132 | 0.45 | 0.29 | ol | 70 | 0.00403 | HV
94-AL1/15-ST1A 110.0 | 8.65 | 0.306 | 0.44 | 0.35 | ol | 94 | 0.00403 | HV
122-AL1/20-ST1A 110.0 | 8.5 | 0.2376 | 0.43 | 0.41 | ol | 122 | 0.00403 | HV
149-AL1/24-ST1A 110.0 | 8.75 | 0.194 | 0.41 | 0.47 | ol | 149 | 0.00403 | HV
184-AL1/30-ST1A 110.0 | 8.8 | 0.1571 | 0.4 | 0.535 | ol | 184 | 0.00403 | HV
243-AL1/39-ST1A 110.0 | 9 | 0.1188 | 0.39 | 0.645 | ol | 243 | 0.00403 | HV
305-AL1/39-ST1A 110.0 | 9.2 | 0.0949 | 0.38 | 0.74 | ol | 305 | 0.00403 | HV
490-AL1/64-ST1A 110.0 | 9.75 | 0.059 | 0.37 | 0.96 | ol | 490 | 0.00403 | HV
679-AL1/86-ST1A 110.0 | 9.95 | 0.042 | 0.36 | 1.15 | ol | 679 | 0.00403 | HV
490-AL1/64-ST1A 220.0 | 10 | 0.059 | 0.285 | 0.96 | ol | 490 | 0.00403 | HV
679-AL1/86-ST1A 220.0 | 11.7 | 0.042 | 0.275 | 1.15 | ol | 679 | 0.00403 | HV
490-AL1/64-ST1A 380.0 | 11 | 0.059 | 0.253 | 0.96 | ol | 490 | 0.00403 | HV
679-AL1/86-ST1A 380.0 | 14.6 | 0.042 | 0.25 | 1.15 | ol | 679 | 0.00403 | HV

## trafo_std_types
| i0_percent | pfe_kw | vkr_percent | sn_mva | vn_lv_kv | vn_hv_kv | vk_percent | shift_degree | vector_group | tap_side | tap_neutral | tap_min | tap_max | tap_step_degree | tap_step_percent | tap_phase_shifter
160 MVA 380/110 kV | 0.06 | 60 | 0.25 | 160 | 110 | 380 | 12.2 | 0 | Yy0 | hv | 0 | -9 | 9 | 0 | 1.5 | FALSE
100 MVA 220/110 kV | 0.06 | 55 | 0.26 | 100 | 110 | 220 | 12 | 0 | Yy0 | hv | 0 | -9 | 9 | 0 | 1.5 | FALSE
63 MVA 110/20 kV | 0.04 | 22 | 0.32 | 63 | 20 | 110 | 18 | 150 | YNd5 | hv | 0 | -9 | 9 | 0 | 1.5 | FALSE
40 MVA 110/20 kV | 0.05 | 18 | 0.34 | 40 | 20 | 110 | 16.2 | 150 | YNd5 | hv | 0 | -9 | 9 | 0 | 1.5 | FALSE
25 MVA 110/20 kV | 0.07 | 14 | 0.41 | 25 | 20 | 110 | 12 | 150 | YNd5 | hv | 0 | -9 | 9 | 0 | 1.5 | FALSE
63 MVA 110/10 kV | 0.04 | 22 | 0.32 | 63 | 10 | 110 | 18 | 150 | YNd5 | hv | 0 | -9 | 9 | 0 | 1.5 | FALSE
40 MVA 110/10 kV | 0.05 | 18 | 0.34 | 40 | 10 | 110 | 16.2 | 150 | YNd5 | hv | 0 | -9 | 9 | 0 | 1.5 | FALSE
25 MVA 110/10 kV | 0.07 | 14 | 0.41 | 25 | 10 | 110 | 12 | 150 | YNd5 | hv | 0 | -9 | 9 | 0 | 1.5 | FALSE
0.25 MVA 20/0.4 kV | 0.32 | 0.8 | 1.44 | 0.25 | 0.4 | 20 | 6 | 150 | Yzn5 | hv | 0 | -2 | 2 | 0 | 2.5 | FALSE
0.4 MVA 20/0.4 kV | 0.3375 | 1.35 | 1.425 | 0.4 | 0.4 | 20 | 6 | 150 | Dyn5 | hv | 0 | -2 | 2 | 0 | 2.5 | FALSE
0.63 MVA 20/0.4 kV | 0.2619 | 1.65 | 1.206 | 0.63 | 0.4 | 20 | 6 | 150 | Dyn5 | hv | 0 | -2 | 2 | 0 | 2.5 | FALSE
0.25 MVA 10/0.4 kV | 0.24 | 0.6 | 1.2 | 0.25 | 0.4 | 10 | 4 | 150 | Dyn5 | hv | 0 | -2 | 2 | 0 | 2.5 | FALSE
0.4 MVA 10/0.4 kV | 0.2375 | 0.95 | 1.325 | 0.4 | 0.4 | 10 | 4 | 150 | Dyn5 | hv | 0 | -2 | 2 | 0 | 2.5 | FALSE
0.63 MVA 10/0.4 kV | 0.1873 | 1.18 | 1.0794 | 0.63 | 0.4 | 10 | 4 | 150 | Dyn5 | hv | 0 | -2 | 2 | 0 | 2.5 | FALSE

## trafo3w_std_types
| sn_hv_mva | sn_mv_mva | sn_lv_mva | vn_hv_kv | vn_mv_kv | vn_lv_kv | vk_hv_percent | vk_mv_percent | vk_lv_percent | vkr_hv_percent | vkr_mv_percent | vkr_lv_percent | pfe_kw | i0_percent | shift_mv_degree | shift_lv_degree | vector_group | tap_side | tap_neutral | tap_min | tap_max | tap_step_percent
63/25/38 MVA 110/20/10 kV | 63 | 25 | 38 | 110 | 20 | 10 | 10.4 | 10.4 | 10.4 | 0.28 | 0.32 | 0.35 | 35 | 0.89 | 0 | 0 | YN0yn0yn0 | hv | 0 | -10 | 10 | 1.2
63/25/38 MVA 110/10/10 kV | 63 | 25 | 38 | 110 | 10 | 10 | 10.4 | 10.4 | 10.4 | 0.28 | 0.32 | 0.35 | 35 | 0.89 | 0 | 0 | YN0yn0yn0 | hv | 0 | -10 | 10 | 1.2

## fuse_std_types
| fuse_type | i_rated_a | t_avg | t_min | t_total | x_avg | x_min | x_total
HV 100A | HV 100A | 100 | 0 | [10.0, 3.64, 0.854, 0.281, 0.1, 0.0531, 0.022, 0.01] | [10.0, 4.267, 1.21, 0.403, 0.1, 0.058, 0.022, 0.01] | 0 | [300.0, 350.0, 450.0, 550.0, 700.0, 850.0, 1200.0, 1752.0] | [600.0, 700.0, 900.0, 1150.0, 1665.0, 2000.0, 3000.0, 4313.0]
HV 10A | HV 10A | 10 | 0 | [10.0, 1675.0, 0.344, 0.156, 0.1, 0.0417, 0.0171, 0.01] | [10.0, 1.3, 0.3, 0.155, 0.1, 0.0555, 0.023, 0.01] | 0 | [30.0, 32.0, 35.0, 37.0, 39.0, 50.0, 70.0, 88.0] | [60.0, 70.0, 80.0, 87.0, 94.0, 110.0, 150.0, 216.0]
HV 125A | HV 125A | 125 | 0 | [10.0, 1.82, 0.344, 0.1, 0.0467, 0.0269, 0.01] | [10.0, 2.478, 0.426, 0.1, 0.0427, 0.0211, 0.01] | 0 | [375.0, 500.0, 700.0, 925.0, 1200.0, 1500.0, 2341.0] | [750.0, 1000.0, 1500.0, 2200.0, 3000.0, 4000.0, 5765.0]
HV 160A | HV 160A | 160 | 0 | [10.0, 4.15, 1.03, 0.198, 0.1, 0.051, 0.0172, 0.01] | [10.0, 2.3, 0.734, 0.274, 0.1, 0.046, 0.0177, 0.01] | 0 | [480.0, 550.0, 700.0, 1000.0, 1260.0, 1600.0, 2500.0, 3227.0] | [960.0, 1300.0, 1700.0, 2200.0, 2996.0, 4000.0, 6000.0, 7946.0]
HV 16A | HV 16A | 16 | 0 | [10.0, 0.352, 0.164, 0.1, 0.0649, 0.0342, 0.01] | [10.0, 2.34, 0.722, 0.181, 0.1, 0.055, 0.0296, 0.01] | 0 | [48.0, 60.0, 65.0, 71.0, 80.0, 100.0, 162.0] | [96.0, 110.0, 125.0, 150.0, 168.0, 200.0, 250.0, 398.0]
HV 200A | HV 200A | 200 | 0 | [10.0, 4.267, 1.21, 0.403, 0.1, 0.058, 0.022, 0.01] | [10.0, 3.73, 1.654, 0.328, 0.1, 0.0531, 0.019, 0.01] | 0 | [600.0, 700.0, 900.0, 1150.0, 1665.0, 2000.0, 3000.0, 4313.0] | [1200.0, 1500.0, 1800.0, 2700.0, 3960.0, 5000.0, 7500.0, 10620.0]
HV 20A | HV 20A | 20 | 0 | [10.0, 1.3, 0.3, 0.155, 0.1, 0.0555, 0.023, 0.01] | [10.0, 1.3, 0.161, 0.1, 0.0611, 0.0399, 0.0141, 0.01] | 0 | [60.0, 70.0, 80.0, 87.0, 94.0, 110.0, 150.0, 216.0] | [120.0, 150.0, 200.0, 223.0, 260.0, 300.0, 450.0, 532.0]
HV 25A | HV 25A | 25 | 0 | [10.0, 2.512, 0.833, 0.299, 0.1, 0.0372, 0.0223, 0.01] | [10.0, 3.125, 0.597, 0.198, 0.1, 0.0378, 0.022, 0.01] | 0 | [75.0, 82.0, 90.0, 100.0, 124.0, 170.0, 200.0, 289.0] | [150.0, 170.0, 210.0, 250.0, 294.0, 400.0, 500.0, 711.0]
HV 31.5A | HV 31.5A | 31.5 | 0 | [10.0, 2.34, 0.722, 0.181, 0.1, 0.055, 0.0296, 0.01] | [10.0, 2.84, 0.368, 0.164, 0.1, 0.0621, 0.0378, 0.0195, 0.01] | 0 | [95.0, 110.0, 125.0, 150.0, 165.0, 200.0, 250.0, 390.0] | [189.0, 220.0, 300.0, 350.0, 393.0, 450.0, 530.0, 700.0, 960.0]
HV 40A | HV 40A | 40 | 0 | [10.0, 1.3, 0.161, 0.1, 0.0611, 0.0399, 0.0141, 0.01] | [10.0, 2.05, 0.369, 0.198, 0.1, 0.051, 0.0298, 0.01] | 0 | [120.0, 150.0, 200.0, 223.0, 260.0, 300.0, 450.0, 532.0] | [240.0, 300.0, 400.0, 450.0, 530.0, 650.0, 800.0, 1311.0]
HV 50A | HV 50A | 50 | 0 | [10.0, 3.215, 0.597, 0.198, 0.1, 0.0378, 0.022, 0.01] | [10.0, 3.64, 0.854, 0.281, 0.1, 0.0531, 0.022, 0.01] | 0 | [150.0, 170.0, 210.0, 250.0, 294.0, 400.0, 500.0, 711.0] | [300.0, 350.0, 450.0, 550.0, 700.0, 850.0, 1200.0, 1752.0]
HV 6.3A | HV 6.3A | 6.3 | 0 | [10.0, 1.39, 0.344, 0.168, 0.1, 0.056, 0.0263, 0.01] | [10.0, 1.711, 0.516, 0.198, 0.1, 0.0634, 0.0303, 0.01] | 0 | [19.0, 19.5, 20.4, 20.8, 22.0, 25.0, 32.0, 48.0] | [38.0, 40.0, 43.0, 48.0, 53.0, 60.0, 75.0, 118.0]
HV 63A | HV 63A | 63 | 0 | [10.0, 2.84, 0.368, 0.164, 0.1, 0.0621, 0.0378, 0.0195, 0.01] | [10.0, 1.82, 0.344, 0.1, 0.0467, 0.0269, 0.01] | 0 | [189.0, 220.0, 300.0, 350.0, 393.0, 450.0, 530.0, 700.0, 961.0] | [378.0, 500.0, 700.0, 934.0, 1200.0, 1500.0, 2366.0]
HV 80A | HV 80A | 80 | 0 | [10.0, 2.05, 0.369, 0.198, 0.1, 0.051, 0.0298, 0.01] | [10.0, 4.15, 1.03, 0.198, 0.1, 0.051, 0.0172, 0.01] | 0 | [240.0, 300.0, 400.0, 450.0, 530.0, 650.0, 800.0, 1311.0] | [480.0, 550.0, 700.0, 1000.0, 1260.0, 1600.0, 2500.0, 3227.0]
Siemens NH-1-100 | Siemens NH-1-100 | 100 | [5400.0, 2000.0, 400.0, 20.0, 1.0, 0.2, 0.012, 0.004] | 0 | 0 | [150.0, 190.0, 250.0, 430.0, 900.0, 1250.0, 2700.0, 3600.0] | 0 | 0
Siemens NH-1-125 | Siemens NH-1-125 | 125 | [4800.0, 120.0, 7.0, 0.1, 0.004] | 0 | 0 | [180.0, 400.0, 740.0, 2000.0, 4250.0] | 0 | 0
Siemens NH-1-16 | Siemens NH-1-16 | 16 | [4000.0, 400.0, 2.0, 0.1, 0.04, 0.01] | 0 | 0 | [26.0, 35.0, 75.0, 150.0, 200.0, 300.0] | 0 | 0
Siemens NH-1-160 | Siemens NH-1-160 | 160 | [4800.0, 120.0, 7.0, 0.1, 0.004] | 0 | 0 | [210.0, 500.0, 900.0, 2300.0, 5000.0] | 0 | 0
Siemens NH-1-25 | Siemens NH-1-25 | 25 | [4000.0, 1000.0, 10.0, 0.2, 0.02, 0.01] | 0 | 0 | [40.0, 50.0, 100.0, 210.0, 400.0, 500.0] | 0 | 0
Siemens NH-1-50 | Siemens NH-1-50 | 50 | [4000.0, 40.0, 4.0, 1.0, 0.02, 0.01] | 0 | 0 | [86.0, 200.0, 300.0, 400.0, 1000.0, 1280.0] | 0 | 0
Siemens NH-1-63 | Siemens NH-1-63 | 63 | [4000.0, 100.0, 10.0, 2.0, 0.04, 0.01] | 0 | 0 | [100.0, 200.0, 300.0, 400.0, 1000.0, 1500.0] | 0 | 0
Siemens NH-1-80 | Siemens NH-1-80 | 80 | [4800.0, 120.0, 7.0, 0.1, 0.01] | 0 | 0 | [150.58, 250.0, 450.0, 1150.0, 2470.0] | 0 | 0
Siemens NH-2-1000 | Siemens NH-2-1000 | 1000 | [4800.0, 120.0, 7.0, 0.1, 0.004] | 0 | 0 | [1900.0, 3500.0, 8400.0, 24000.0, 52000.0] | 0 | 0
Siemens NH-2-200 | Siemens NH-2-200 | 200 | [4800.0, 120.0, 7.0, 0.1, 0.004] | 0 | 0 | [280.0, 650.0, 1200.0, 3000.0, 7000.0] | 0 | 0
Siemens NH-2-224 | Siemens NH-2-224 | 224 | [4800.0, 120.0, 7.0, 0.2, 0.04, 0.004] | 0 | 0 | [400.0, 750.0, 1453.0, 3025.0, 4315.0, 7600.0] | 0 | 0
Siemens NH-2-250 | Siemens NH-2-250 | 250 | [4800.0, 120.0, 7.0, 0.1, 0.004] | 0 | 0 | [450.0, 800.0, 1650.0, 4000.0, 8500.0] | 0 | 0
Siemens NH-2-315 | Siemens NH-2-315 | 315 | [4800.0, 120.0, 7.0, 0.1, 0.004] | 0 | 0 | [550.0, 920.0, 1900.0, 5000.0, 11000.0] | 0 | 0
Siemens NH-2-355 | Siemens NH-2-355 | 355 | [4800.0, 120.0, 6.0, 0.1, 0.004] | 0 | 0 | [650.0, 1116.27, 2350.0, 5840.0, 12790.0] | 0 | 0
Siemens NH-2-400 | Siemens NH-2-400 | 400 | [4800.0, 120.0, 7.0, 0.1, 0.004] | 0 | 0 | [720.0, 1350.0, 2800.0, 6500.0, 15000.0] | 0 | 0
Siemens NH-2-425 | Siemens NH-2-425 | 425 | [4800.0, 120.0, 7.0, 0.1, 0.004] | 0 | 0 | [850.0, 1500.0, 3050.0, 7500.0, 16500.0] | 0 | 0
Siemens NH-2-630 | Siemens NH-2-630 | 630 | [4800.0, 120.0, 7.0, 0.1, 0.004] | 0 | 0 | [1200.0, 2000.0, 4800.0, 12000.0, 26000.0] | 0 | 0

## dtypes
| element | column | dtype
0 | bus | name | object
1 | bus | vn_kv | float64
2 | bus | type | object
3 | bus | zone | object
4 | bus | in_service | bool
5 | load | name | object
6 | load | bus | uint32
7 | load | p_mw | float64
8 | load | q_mvar | float64
9 | load | const_z_percent | float64
10 | load | const_i_percent | float64
11 | load | sn_mva | float64
12 | load | scaling | float64
13 | load | in_service | bool
14 | load | type | object
15 | ext_grid | name | object
16 | ext_grid | bus | uint32
17 | ext_grid | vm_pu | float64
18 | ext_grid | va_degree | float64
19 | ext_grid | slack_weight | float64
20 | ext_grid | in_service | bool
21 | line | name | object
22 | line | std_type | object
23 | line | from_bus | uint32
24 | line | to_bus | uint32
25 | line | length_km | float64
26 | line | r_ohm_per_km | float64
27 | line | x_ohm_per_km | float64
28 | line | c_nf_per_km | float64
29 | line | g_us_per_km | float64
30 | line | max_i_ka | float64
31 | line | df | float64
32 | line | parallel | uint32
33 | line | type | object
34 | line | in_service | bool
35 | trafo | name | object
36 | trafo | std_type | object
37 | trafo | hv_bus | uint32
38 | trafo | lv_bus | uint32
39 | trafo | sn_mva | float64
40 | trafo | vn_hv_kv | float64
41 | trafo | vn_lv_kv | float64
42 | trafo | vk_percent | float64
43 | trafo | vkr_percent | float64
44 | trafo | pfe_kw | float64
45 | trafo | i0_percent | float64
46 | trafo | shift_degree | float64
47 | trafo | tap_side | object
48 | trafo | tap_neutral | int32
49 | trafo | tap_min | int32
50 | trafo | tap_max | int32
51 | trafo | tap_step_percent | float64
52 | trafo | tap_step_degree | float64
53 | trafo | tap_pos | int32
54 | trafo | tap_phase_shifter | bool
55 | trafo | parallel | uint32
56 | trafo | df | float64
57 | trafo | in_service | bool
58 | line_geodata | coords | object
59 | bus_geodata | x | float64
60 | bus_geodata | y | float64
61 | bus_geodata | coords | object

## parameters
| version | format_version | converged | OPF_converged | name | f_hz | sn_mva
0 | 2.14.6 | 2.14.0 | FALSE | FALSE |  | 50 | 1