## bus
| name | vn_kv | type | zone | in_service
0 | bus_LV_5724-50_0_5_node_0 | 0.4 | n |  | TRUE
1 | bus_LV_5724-50_0_5_node_1 | 0.4 | n |  | TRUE
2 | bus_LV_5724-50_0_5_node_2 | 0.4 | n |  | TRUE
3 | bus_LV_5724-50_0_5_node_3 | 0.4 | n |  | TRUE
4 | bus_LV_5724-50_0_5_node_4 | 0.4 | n |  | TRUE
5 | bus_LV_5724-50_0_5_node_5 | 0.4 | n |  | TRUE
6 | bus_LV_5724-50_0_5_node_26 | 0.4 | n |  | TRUE
7 | bus_LV_5724-50_0_5_node_8 | 0.4 | n |  | TRUE
8 | bus_LV_5724-50_0_5_node_22 | 0.4 | n |  | TRUE
9 | bus_LV_5724-50_0_5_node_81 | 0.4 | n |  | TRUE
10 | bus_LV_5724-50_0_5_node_11 | 0.4 | n |  | TRUE
11 | bus_LV_5724-50_0_5_node_23 | 0.4 | n |  | TRUE
12 | bus_LV_5724-50_0_5_node_10 | 0.4 | n |  | TRUE
13 | bus_LV_5724-50_0_5_node_7 | 0.4 | n |  | TRUE
14 | bus_LV_5724-50_0_5_node_51 | 0.4 | n |  | TRUE
15 | bus_LV_5724-50_0_5_node_52 | 0.4 | n |  | TRUE
16 | bus_LV_5724-50_0_5_node_9 | 0.4 | n |  | TRUE
17 | bus_LV_5724-50_0_5_node_79 | 0.4 | n |  | TRUE
18 | bus_LV_5724-50_0_5_node_50 | 0.4 | n |  | TRUE
19 | bus_LV_5724-50_0_5_node_49 | 0.4 | n |  | TRUE
20 | bus_LV_5724-50_0_5_node_12 | 0.4 | n |  | TRUE
21 | bus_LV_5724-50_0_5_node_13 | 0.4 | n |  | TRUE
22 | bus_LV_5724-50_0_5_node_14 | 0.4 | n |  | TRUE
23 | bus_LV_5724-50_0_5_node_15 | 0.4 | n |  | TRUE
24 | bus_LV_5724-50_0_5_node_16 | 0.4 | n |  | TRUE
25 | bus_LV_5724-50_0_5_node_18 | 0.4 | n |  | TRUE
26 | bus_LV_5724-50_0_5_node_19 | 0.4 | n |  | TRUE
27 | bus_LV_5724-50_0_5_node_24 | 0.4 | n |  | TRUE
28 | bus_LV_5724-50_0_5_node_58 | 0.4 | n |  | TRUE
29 | bus_LV_5724-50_0_5_node_63 | 0.4 | n |  | TRUE
30 | bus_LV_5724-50_0_5_node_20 | 0.4 | n |  | TRUE
31 | bus_LV_5724-50_0_5_node_25 | 0.4 | n |  | TRUE
32 | bus_LV_5724-50_0_5_node_57 | 0.4 | n |  | TRUE
33 | bus_LV_5724-50_0_5_node_64 | 0.4 | n |  | TRUE
34 | bus_LV_5724-50_0_5_node_32 | 0.4 | n |  | TRUE
35 | bus_LV_5724-50_0_5_node_27 | 0.4 | n |  | TRUE
36 | bus_LV_5724-50_0_5_node_21 | 0.4 | n |  | TRUE
37 | bus_LV_5724-50_0_5_node_28 | 0.4 | n |  | TRUE
38 | bus_LV_5724-50_0_5_node_54 | 0.4 | n |  | TRUE
39 | bus_LV_5724-50_0_5_node_44 | 0.4 | n |  | TRUE
40 | bus_LV_5724-50_0_5_node_46 | 0.4 | n |  | TRUE
41 | bus_LV_5724-50_0_5_node_43 | 0.4 | n |  | TRUE
42 | bus_LV_5724-50_0_5_node_29 | 0.4 | n |  | TRUE
43 | bus_LV_5724-50_0_5_node_30 | 0.4 | n |  | TRUE
44 | bus_LV_5724-50_0_5_node_31 | 0.4 | n |  | TRUE
45 | bus_LV_5724-50_0_5_node_37 | 0.4 | n |  | TRUE
46 | bus_LV_5724-50_0_5_node_39 | 0.4 | n |  | TRUE
47 | bus_LV_5724-50_0_5_node_36 | 0.4 | n |  | TRUE
48 | bus_LV_5724-50_0_5_node_40 | 0.4 | n |  | TRUE
49 | bus_LV_5724-50_0_5_node_33 | 0.4 | n |  | TRUE
50 | bus_LV_5724-50_0_5_node_34 | 0.4 | n |  | TRUE
51 | bus_LV_5724-50_0_5_node_35 | 0.4 | n |  | TRUE
52 | bus_LV_5724-50_0_5_node_41 | 0.4 | n |  | TRUE
53 | bus_LV_5724-50_0_5_node_42 | 0.4 | n |  | TRUE
54 | bus_LV_5724-50_0_5_node_45 | 0.4 | n |  | TRUE
55 | bus_LV_5724-50_0_5_node_47 | 0.4 | n |  | TRUE
56 | bus_LV_5724-50_0_5_node_48 | 0.4 | n |  | TRUE
57 | bus_LV_5724-50_0_5_node_74 | 0.4 | n |  | TRUE
58 | bus_LV_5724-50_0_5_node_55 | 0.4 | n |  | TRUE
59 | bus_LV_5724-50_0_5_node_76 | 0.4 | n |  | TRUE
60 | bus_LV_5724-50_0_5_node_72 | 0.4 | n |  | TRUE
61 | bus_LV_5724-50_0_5_node_82 | 0.4 | n |  | TRUE
62 | bus_LV_5724-50_0_5_node_56 | 0.4 | n |  | TRUE
63 | bus_LV_5724-50_0_5_node_59 | 0.4 | n |  | TRUE
64 | bus_LV_5724-50_0_5_node_61 | 0.4 | n |  | TRUE
65 | bus_LV_5724-50_0_5_node_67 | 0.4 | n |  | TRUE
66 | bus_LV_5724-50_0_5_node_62 | 0.4 | n |  | TRUE
67 | bus_LV_5724-50_0_5_node_60 | 0.4 | n |  | TRUE
68 | bus_LV_5724-50_0_5_node_68 | 0.4 | n |  | TRUE
69 | bus_LV_5724-50_0_5_node_78 | 0.4 | n |  | TRUE
70 | bus_LV_5724-50_0_5_node_70 | 0.4 | n |  | TRUE
71 | bus_LV_5724-50_0_5_node_69 | 0.4 | n |  | TRUE
72 | bus_LV_5724-50_0_5_node_65 | 0.4 | n |  | TRUE
73 | bus_LV_5724-50_0_5_node_73 | 0.4 | n |  | TRUE
74 | bus_LV_5724-50_0_5_node_75 | 0.4 | n |  | TRUE
75 | bus_LV_5724-50_0_5_node_77 | 0.4 | n |  | TRUE
76 | bus_MV_314_0_node_77 | 20 | n |  | TRUE

## load
| name | bus | p_mw | q_mvar | const_z_percent | const_i_percent | sn_mva | scaling | in_service | type
0 | LV_5724-50_0_5_load_0 | 0 | 0.0070149 | 0.0017581 | 0 | 0 |  | 1 | TRUE | wye
1 | LV_5724-50_0_5_load_1 | 1 | 0.0079956 | 0.0020039 | 0 | 0 |  | 1 | TRUE | wye
2 | LV_5724-50_0_5_load_2 | 2 | 0.0091659 | 0.0022972 | 0 | 0 |  | 1 | TRUE | wye
3 | LV_5724-50_0_5_load_4 | 4 | 0.010591 | 0.0026545 | 0 | 0 |  | 1 | TRUE | wye
4 | LV_5724-50_0_5_load_26 | 6 | 0.0020627 | 0.00051695 | 0 | 0 |  | 1 | TRUE | wye
5 | LV_5724-50_0_5_load_22 | 8 | 0.015045 | 0.0037706 | 0 | 0 |  | 1 | TRUE | wye
6 | LV_5724-50_0_5_load_81 | 9 | 0.0052949 | 0.001327 | 0 | 0 |  | 1 | TRUE | wye
7 | LV_5724-50_0_5_load_10 | 12 | 0.0099538 | 0.0024947 | 0 | 0 |  | 1 | TRUE | wye
8 | LV_5724-50_0_5_load_7 | 13 | 0.019464 | 0.0048782 | 0 | 0 |  | 1 | TRUE | wye
9 | LV_5724-50_0_5_load_51 | 14 | 0.012858 | 0.0032226 | 0 | 0 |  | 1 | TRUE | wye
10 | LV_5724-50_0_5_load_52 | 15 | 0.013677 | 0.0034277 | 0 | 0 |  | 1 | TRUE | wye
11 | LV_5724-50_0_5_load_9 | 16 | 0.0041684 | 0.0010447 | 0 | 0 |  | 1 | TRUE | wye
12 | LV_5724-50_0_5_load_79 | 17 | 0.010926 | 0.0027384 | 0 | 0 |  | 1 | TRUE | wye
13 | LV_5724-50_0_5_load_49 | 19 | 0.03354 | 0.0084059 | 0 | 0 |  | 1 | TRUE | wye
14 | LV_5724-50_0_5_load_12 | 20 | 0.0080668 | 0.0020217 | 0 | 0 |  | 1 | TRUE | wye
15 | LV_5724-50_0_5_load_15 | 23 | 0.019182 | 0.0048075 | 0 | 0 |  | 1 | TRUE | wye
16 | LV_5724-50_0_5_load_18 | 25 | 0.012435 | 0.0031164 | 0 | 0 |  | 1 | TRUE | wye
17 | LV_5724-50_0_5_load_19 | 26 | 0.010016 | 0.0025102 | 0 | 0 |  | 1 | TRUE | wye
18 | LV_5724-50_0_5_load_24 | 27 | 0.0075475 | 0.0018916 | 0 | 0 |  | 1 | TRUE | wye
19 | LV_5724-50_0_5_load_58 | 28 | 0.007841 | 0.0019651 | 0 | 0 |  | 1 | TRUE | wye
20 | LV_5724-50_0_5_load_63 | 29 | 0.013006 | 0.0032596 | 0 | 0 |  | 1 | TRUE | wye
21 | LV_5724-50_0_5_load_20 | 30 | 0.0077402 | 0.0019399 | 0 | 0 |  | 1 | TRUE | wye
22 | LV_5724-50_0_5_load_64 | 33 | 0.012961 | 0.0032484 | 0 | 0 |  | 1 | TRUE | wye
23 | LV_5724-50_0_5_load_32 | 34 | 0.0041625 | 0.0010432 | 0 | 0 |  | 1 | TRUE | wye
24 | LV_5724-50_0_5_load_21 | 36 | 0.0048572 | 0.0012173 | 0 | 0 |  | 1 | TRUE | wye
25 | LV_5724-50_0_5_load_28 | 37 | 0.0079906 | 0.0020026 | 0 | 0 |  | 1 | TRUE | wye
26 | LV_5724-50_0_5_load_54 | 38 | 0.016737 | 0.0041946 | 0 | 0 |  | 1 | TRUE | wye
27 | LV_5724-50_0_5_load_46 | 40 | 0.006727 | 0.001686 | 0 | 0 |  | 1 | TRUE | wye
28 | LV_5724-50_0_5_load_43 | 41 | 0.043945 | 0.011014 | 0 | 0 |  | 1 | TRUE | wye
29 | LV_5724-50_0_5_load_30 | 43 | 0.002164 | 0.00054235 | 0 | 0 |  | 1 | TRUE | wye
30 | LV_5724-50_0_5_load_31 | 44 | 0.0057031 | 0.0014293 | 0 | 0 |  | 1 | TRUE | wye
31 | LV_5724-50_0_5_load_37 | 45 | 0.0036332 | 0.00091056 | 0 | 0 |  | 1 | TRUE | wye
32 | LV_5724-50_0_5_load_39 | 46 | 0.0089886 | 0.0022528 | 0 | 0 |  | 1 | TRUE | wye
33 | LV_5724-50_0_5_load_36 | 47 | 0.0030501 | 0.00076442 | 0 | 0 |  | 1 | TRUE | wye
34 | LV_5724-50_0_5_load_40 | 48 | 0.0024767 | 0.00062071 | 0 | 0 |  | 1 | TRUE | wye
35 | LV_5724-50_0_5_load_33 | 49 | 0.0036941 | 0.00092584 | 0 | 0 |  | 1 | TRUE | wye
36 | LV_5724-50_0_5_load_34 | 50 | 0.0021567 | 0.00054052 | 0 | 0 |  | 1 | TRUE | wye
37 | LV_5724-50_0_5_load_35 | 51 | 0.0017268 | 0.00043277 | 0 | 0 |  | 1 | TRUE | wye
38 | LV_5724-50_0_5_load_41 | 52 | 0.0050851 | 0.0012744 | 0 | 0 |  | 1 | TRUE | wye
39 | LV_5724-50_0_5_load_42 | 53 | 0.0025045 | 0.00062768 | 0 | 0 |  | 1 | TRUE | wye
40 | LV_5724-50_0_5_load_48 | 56 | 0.0062201 | 0.0015589 | 0 | 0 |  | 1 | TRUE | wye
41 | LV_5724-50_0_5_load_55 | 58 | 0.0083133 | 0.0020835 | 0 | 0 |  | 1 | TRUE | wye
42 | LV_5724-50_0_5_load_76 | 59 | 0.0047317 | 0.0011859 | 0 | 0 |  | 1 | TRUE | wye
43 | LV_5724-50_0_5_load_72 | 60 | 0.0059235 | 0.0014846 | 0 | 0 |  | 1 | TRUE | wye
44 | LV_5724-50_0_5_load_82 | 61 | 0.01848 | 0.0046315 | 0 | 0 |  | 1 | TRUE | wye
45 | LV_5724-50_0_5_load_56 | 62 | 0.022642 | 0.0056746 | 0 | 0 |  | 1 | TRUE | wye
46 | LV_5724-50_0_5_load_67 | 65 | 0.0078565 | 0.001969 | 0 | 0 |  | 1 | TRUE | wye
47 | LV_5724-50_0_5_load_60 | 67 | 0.01159 | 0.0029046 | 0 | 0 |  | 1 | TRUE | wye
48 | LV_5724-50_0_5_load_68 | 68 | 0.0033362 | 0.00083613 | 0 | 0 |  | 1 | TRUE | wye
49 | LV_5724-50_0_5_load_78 | 69 | 0.017734 | 0.0044445 | 0 | 0 |  | 1 | TRUE | wye
50 | LV_5724-50_0_5_load_69 | 71 | 0.0044231 | 0.0011085 | 0 | 0 |  | 1 | TRUE | wye
51 | LV_5724-50_0_5_load_65 | 72 | 0.013101 | 0.0032833 | 0 | 0 |  | 1 | TRUE | wye
52 | LV_5724-50_0_5_load_73 | 73 | 0.018528 | 0.0046435 | 0 | 0 |  | 1 | TRUE | wye
53 | LV_5724-50_0_5_load_75 | 74 | 0.013688 | 0.0034304 | 0 | 0 |  | 1 | TRUE | wye
54 | LV_5724-50_0_5_load_77 | 75 | 0.012662 | 0.0031733 | 0 | 0 |  | 1 | TRUE | wye

## ext_grid
| name | bus | vm_pu | va_degree | slack_weight | in_service
0 |  | 23 | 1 | 0 | 1 | TRUE

## line
| name | std_type | from_bus | to_bus | length_km | r_ohm_per_km | x_ohm_per_km | c_nf_per_km | g_us_per_km | max_i_ka | df | parallel | type | in_service
0 | LV_5724-50_0_5_line_0 |  | 0 | 1 | 0.020676 | 0.125 | 0.08 | 261 | 0 | 0.364 | 1 | 1 | cs | TRUE
1 | LV_5724-50_0_5_line_1 |  | 0 | 2 | 0.020462 | 0.125 | 0.08 | 261 | 0 | 0.364 | 1 | 1 | cs | TRUE
2 | LV_5724-50_0_5_line_2 |  | 1 | 3 | 0.023971 | 0.125 | 0.08 | 261 | 0 | 0.364 | 1 | 1 | cs | TRUE
3 | LV_5724-50_0_5_line_3 |  | 2 | 4 | 0.0012041 | 0.125 | 0.08 | 261 | 0 | 0.364 | 1 | 1 | cs | TRUE
4 | LV_5724-50_0_5_line_4 |  | 3 | 5 | 0.003515 | 0.125 | 0.08 | 261 | 0 | 0.364 | 1 | 1 | cs | TRUE
5 | LV_5724-50_0_5_line_5 |  | 4 | 6 | 0.047333 | 0.125 | 0.08 | 261 | 0 | 0.364 | 1 | 1 | cs | TRUE
6 | LV_5724-50_0_5_line_6 |  | 5 | 7 | 0.021455 | 0.125 | 0.08 | 261 | 0 | 0.364 | 1 | 1 | cs | TRUE
7 | LV_5724-50_0_5_line_7 |  | 5 | 8 | 0.028727 | 0.125 | 0.08 | 261 | 0 | 0.364 | 1 | 1 | cs | TRUE
8 | LV_5724-50_0_5_line_8 |  | 6 | 9 | 0.028605 | 0.125 | 0.08 | 261 | 0 | 0.364 | 1 | 1 | cs | TRUE
9 | LV_5724-50_0_5_line_9 |  | 7 | 12 | 0.030118 | 0.125 | 0.08 | 261 | 0 | 0.364 | 1 | 1 | cs | TRUE
10 | LV_5724-50_0_5_line_10 |  | 7 | 13 | 0.029486 | 0.125 | 0.08 | 261 | 0 | 0.364 | 1 | 1 | cs | TRUE
11 | LV_5724-50_0_5_line_11 |  | 10 | 11 | 0.017731 | 0.125 | 0.08 | 261 | 0 | 0.364 | 1 | 1 | cs | TRUE
12 | LV_5724-50_0_5_line_12 |  | 10 | 12 | 0.0109 | 0.125 | 0.08 | 261 | 0 | 0.364 | 1 | 1 | cs | TRUE
13 | LV_5724-50_0_5_line_13 |  | 11 | 18 | 0.01429 | 0.125 | 0.08 | 261 | 0 | 0.364 | 1 | 1 | cs | TRUE
14 | LV_5724-50_0_5_line_14 |  | 11 | 19 | 0.029423 | 0.125 | 0.08 | 261 | 0 | 0.364 | 1 | 2 | cs | TRUE
15 | LV_5724-50_0_5_line_15 |  | 13 | 16 | 0.028527 | 0.125 | 0.08 | 261 | 0 | 0.364 | 1 | 1 | cs | TRUE
16 | LV_5724-50_0_5_line_16 |  | 14 | 15 | 0.043051 | 0.125 | 0.08 | 261 | 0 | 0.364 | 1 | 1 | cs | TRUE
17 | LV_5724-50_0_5_line_17 |  | 15 | 18 | 0.019796 | 0.125 | 0.08 | 261 | 0 | 0.364 | 1 | 1 | cs | TRUE
18 | LV_5724-50_0_5_line_18 |  | 16 | 17 | 0.031724 | 0.125 | 0.08 | 261 | 0 | 0.364 | 1 | 1 | cs | TRUE
19 | LV_5724-50_0_5_line_19 |  | 18 | 38 | 0.023299 | 0.125 | 0.08 | 261 | 0 | 0.364 | 1 | 1 | cs | TRUE
20 | LV_5724-50_0_5_line_20 |  | 19 | 31 | 0.032066 | 0.125 | 0.08 | 261 | 0 | 0.364 | 1 | 3 | cs | TRUE
21 | LV_5724-50_0_5_line_21 |  | 20 | 21 | 0.024993 | 0.125 | 0.08 | 261 | 0 | 0.364 | 1 | 1 | cs | TRUE
22 | LV_5724-50_0_5_line_22 |  | 20 | 22 | 0.0078266 | 0.125 | 0.08 | 261 | 0 | 0.364 | 1 | 1 | cs | TRUE
23 | LV_5724-50_0_5_line_23 |  | 21 | 23 | 0.070634 | 0.125 | 0.08 | 261 | 0 | 0.364 | 1 | 2 | cs | TRUE
24 | LV_5724-50_0_5_line_24 |  | 21 | 24 | 0.040299 | 0.125 | 0.08 | 261 | 0 | 0.364 | 1 | 1 | cs | TRUE
25 | LV_5724-50_0_5_line_25 |  | 22 | 25 | 0.025962 | 0.125 | 0.08 | 261 | 0 | 0.364 | 1 | 1 | cs | TRUE
26 | LV_5724-50_0_5_line_26 |  | 22 | 26 | 0.037521 | 0.125 | 0.08 | 261 | 0 | 0.364 | 1 | 1 | cs | TRUE
27 | LV_5724-50_0_5_line_27 |  | 23 | 27 | 0.015397 | 0.125 | 0.08 | 261 | 0 | 0.364 | 1 | 3 | cs | TRUE
28 | LV_5724-50_0_5_line_28 |  | 24 | 28 | 0.0066073 | 0.125 | 0.08 | 261 | 0 | 0.364 | 1 | 1 | cs | TRUE
29 | LV_5724-50_0_5_line_29 |  | 24 | 29 | 0.052545 | 0.125 | 0.08 | 261 | 0 | 0.364 | 1 | 1 | cs | TRUE
30 | LV_5724-50_0_5_line_30 |  | 25 | 30 | 0.0050479 | 0.125 | 0.08 | 261 | 0 | 0.364 | 1 | 1 | cs | TRUE
31 | LV_5724-50_0_5_line_31 |  | 27 | 31 | 0.020064 | 0.125 | 0.08 | 261 | 0 | 0.364 | 1 | 3 | cs | TRUE
32 | LV_5724-50_0_5_line_32 |  | 28 | 32 | 0.0069926 | 0.125 | 0.08 | 261 | 0 | 0.364 | 1 | 1 | cs | TRUE
33 | LV_5724-50_0_5_line_33 |  | 29 | 33 | 0.022576 | 0.125 | 0.08 | 261 | 0 | 0.364 | 1 | 1 | cs | TRUE
34 | LV_5724-50_0_5_line_34 |  | 30 | 36 | 0.0074285 | 0.125 | 0.08 | 261 | 0 | 0.364 | 1 | 1 | cs | TRUE
35 | LV_5724-50_0_5_line_35 |  | 31 | 39 | 0.015602 | 0.125 | 0.08 | 261 | 0 | 0.364 | 1 | 1 | cs | TRUE
36 | LV_5724-50_0_5_line_36 |  | 32 | 63 | 0.033518 | 0.125 | 0.08 | 261 | 0 | 0.364 | 1 | 1 | cs | TRUE
37 | LV_5724-50_0_5_line_37 |  | 32 | 62 | 0.026285 | 0.125 | 0.08 | 261 | 0 | 0.364 | 1 | 1 | cs | TRUE
38 | LV_5724-50_0_5_line_38 |  | 33 | 72 | 0.022432 | 0.125 | 0.08 | 261 | 0 | 0.364 | 1 | 1 | cs | TRUE
39 | LV_5724-50_0_5_line_39 |  | 34 | 35 | 0.0020005 | 0.125 | 0.08 | 261 | 0 | 0.364 | 1 | 1 | cs | TRUE
40 | LV_5724-50_0_5_line_40 |  | 35 | 37 | 0.036335 | 0.125 | 0.08 | 261 | 0 | 0.364 | 1 | 1 | cs | TRUE
41 | LV_5724-50_0_5_line_41 |  | 35 | 36 | 0.018098 | 0.125 | 0.08 | 261 | 0 | 0.364 | 1 | 1 | cs | TRUE
42 | LV_5724-50_0_5_line_42 |  | 37 | 42 | 0.013506 | 0.125 | 0.08 | 261 | 0 | 0.364 | 1 | 1 | cs | TRUE
43 | LV_5724-50_0_5_line_43 |  | 39 | 40 | 0.028394 | 0.125 | 0.08 | 261 | 0 | 0.364 | 1 | 1 | cs | TRUE
44 | LV_5724-50_0_5_line_44 |  | 39 | 41 | 0.03258 | 0.125 | 0.08 | 261 | 0 | 0.364 | 1 | 1 | cs | TRUE
45 | LV_5724-50_0_5_line_45 |  | 40 | 57 | 0.010494 | 0.125 | 0.08 | 261 | 0 | 0.364 | 1 | 1 | cs | TRUE
46 | LV_5724-50_0_5_line_46 |  | 41 | 54 | 0.060017 | 0.125 | 0.08 | 261 | 0 | 0.364 | 1 | 1 | cs | TRUE
47 | LV_5724-50_0_5_line_47 |  | 42 | 43 | 0.013948 | 0.125 | 0.08 | 261 | 0 | 0.364 | 1 | 1 | cs | TRUE
48 | LV_5724-50_0_5_line_48 |  | 42 | 44 | 0.024627 | 0.125 | 0.08 | 261 | 0 | 0.364 | 1 | 1 | cs | TRUE
49 | LV_5724-50_0_5_line_49 |  | 43 | 45 | 0.0046003 | 0.125 | 0.08 | 261 | 0 | 0.364 | 1 | 1 | cs | TRUE
50 | LV_5724-50_0_5_line_50 |  | 44 | 46 | 0.0032191 | 0.125 | 0.08 | 261 | 0 | 0.364 | 1 | 1 | cs | TRUE
51 | LV_5724-50_0_5_line_51 |  | 45 | 47 | 0.013177 | 0.125 | 0.08 | 261 | 0 | 0.364 | 1 | 1 | cs | TRUE
52 | LV_5724-50_0_5_line_52 |  | 46 | 48 | 0.03107 | 0.125 | 0.08 | 261 | 0 | 0.364 | 1 | 1 | cs | TRUE
53 | LV_5724-50_0_5_line_53 |  | 47 | 51 | 0.0086899 | 0.125 | 0.08 | 261 | 0 | 0.364 | 1 | 1 | cs | TRUE
54 | LV_5724-50_0_5_line_54 |  | 48 | 52 | 0.022309 | 0.125 | 0.08 | 261 | 0 | 0.364 | 1 | 1 | cs | TRUE
55 | LV_5724-50_0_5_line_55 |  | 49 | 50 | 0.0013742 | 0.125 | 0.08 | 261 | 0 | 0.364 | 1 | 1 | cs | TRUE
56 | LV_5724-50_0_5_line_56 |  | 49 | 51 | 0.033049 | 0.125 | 0.08 | 261 | 0 | 0.364 | 1 | 1 | cs | TRUE
57 | LV_5724-50_0_5_line_57 |  | 52 | 53 | 0.037184 | 0.125 | 0.08 | 261 | 0 | 0.364 | 1 | 1 | cs | TRUE
58 | LV_5724-50_0_5_line_58 |  | 54 | 55 | 0.001721 | 0.125 | 0.08 | 261 | 0 | 0.364 | 1 | 1 | cs | TRUE
59 | LV_5724-50_0_5_line_59 |  | 54 | 56 | 0.013868 | 0.125 | 0.08 | 261 | 0 | 0.364 | 1 | 1 | cs | TRUE
60 | LV_5724-50_0_5_line_60 |  | 55 | 58 | 0.023066 | 0.125 | 0.08 | 261 | 0 | 0.364 | 1 | 1 | cs | TRUE
61 | LV_5724-50_0_5_line_61 |  | 57 | 59 | 0.0091911 | 0.125 | 0.08 | 261 | 0 | 0.364 | 1 | 1 | cs | TRUE
62 | LV_5724-50_0_5_line_62 |  | 57 | 60 | 0.019178 | 0.125 | 0.08 | 261 | 0 | 0.364 | 1 | 1 | cs | TRUE
63 | LV_5724-50_0_5_line_63 |  | 58 | 61 | 0.054911 | 0.125 | 0.08 | 261 | 0 | 0.364 | 1 | 1 | cs | TRUE
64 | LV_5724-50_0_5_line_64 |  | 59 | 75 | 0.051072 | 0.125 | 0.08 | 261 | 0 | 0.364 | 1 | 1 | cs | TRUE
65 | LV_5724-50_0_5_line_65 |  | 60 | 73 | 0.020849 | 0.125 | 0.08 | 261 | 0 | 0.364 | 1 | 1 | cs | TRUE
66 | LV_5724-50_0_5_line_66 |  | 63 | 64 | 0.007144 | 0.125 | 0.08 | 261 | 0 | 0.364 | 1 | 1 | cs | TRUE
67 | LV_5724-50_0_5_line_67 |  | 63 | 65 | 0.011441 | 0.125 | 0.08 | 261 | 0 | 0.364 | 1 | 1 | cs | TRUE
68 | LV_5724-50_0_5_line_68 |  | 64 | 66 | 0.003403 | 0.125 | 0.08 | 261 | 0 | 0.364 | 1 | 1 | cs | TRUE
69 | LV_5724-50_0_5_line_69 |  | 64 | 67 | 0.032662 | 0.125 | 0.08 | 261 | 0 | 0.364 | 1 | 1 | cs | TRUE
70 | LV_5724-50_0_5_line_70 |  | 65 | 68 | 0.015798 | 0.125 | 0.08 | 261 | 0 | 0.364 | 1 | 1 | cs | TRUE
71 | LV_5724-50_0_5_line_71 |  | 66 | 69 | 0.023707 | 0.125 | 0.08 | 261 | 0 | 0.364 | 1 | 1 | cs | TRUE
72 | LV_5724-50_0_5_line_72 |  | 66 | 70 | 0.021729 | 0.125 | 0.08 | 261 | 0 | 0.364 | 1 | 1 | cs | TRUE
73 | LV_5724-50_0_5_line_73 |  | 70 | 71 | 0.018763 | 0.125 | 0.08 | 261 | 0 | 0.364 | 1 | 1 | cs | TRUE
74 | LV_5724-50_0_5_line_74 |  | 73 | 74 | 0.0066767 | 0.125 | 0.08 | 261 | 0 | 0.364 | 1 | 1 | cs | TRUE

## trafo
| name | std_type | hv_bus | lv_bus | sn_mva | vn_hv_kv | vn_lv_kv | vk_percent | vkr_percent | pfe_kw | i0_percent | shift_degree | tap_side | tap_neutral | tap_min | tap_max | tap_step_percent | tap_step_degree | tap_pos | tap_phase_shifter | parallel | df | in_service
0 | LV_5724-50_0_5_trafo_15 | 0.63 MVA 20/0.4 kV | 76 | 23 | 0.63 | 20 | 0.4 | 6 | 1.206 | 1.65 | 0.2619 | 150 | hv | 0 | -2 | 2 | 2.5 | 0 | 0 | FALSE | 1 | 1 | TRUE

## line_geodata
| x0 | y0 | x1 | y1 | x2 | y2 | x3 | y3 | x4 | y4 | x5 | y5 | x6 | y6 | x7 | y7 | x8 | y8 | x9 | y9 | x10 | y10 | x11 | y11
0 | 2507253.952 | 1138682.4981 | 2507251.0688 | 1138676.4093 | 2507245.2542 | 1138663.7407
1 | 2507253.952 | 1138682.4981 | 2507262.7092 | 1138700.9916
2 | 2507234.3676 | 1138642.4013 | 2507240.9601 | 1138654.3849 | 2507245.2542 | 1138663.7407
3 | 2507263.2245 | 1138702.0799 | 2507262.7092 | 1138700.9916
4 | 2507230.8431 | 1138642.3222 | 2507234.3676 | 1138642.4013
5 | 2507281.8955 | 1138745.5435 | 2507272.9103 | 1138722.5345 | 2507263.2245 | 1138702.0799
6 | 2507219.1306 | 1138657.0335 | 2507225.5487 | 1138642.2036 | 2507230.8431 | 1138642.3222
7 | 2507230.8431 | 1138642.3222 | 2507220.1065 | 1138668.967
8 | 2507281.8955 | 1138745.5435 | 2507304.6134 | 1138728.1615
9 | 2507219.1306 | 1138657.0335 | 2507197.1185 | 1138647.322 | 2507197.056 | 1138641.2638
10 | 2507219.1306 | 1138657.0335 | 2507207.2458 | 1138684.0181
11 | 2507187.4161 | 1138622.2229 | 2507202.4022 | 1138631.7646
12 | 2507202.4022 | 1138631.7646 | 2507197.056 | 1138641.2638
13 | 2507194.9998 | 1138610.1544 | 2507192.8838 | 1138612.6218 | 2507187.4161 | 1138622.2229
14 | 2507187.4161 | 1138622.2229 | 2507162.362 | 1138606.7958
15 | 2507195.7473 | 1138710.1255 | 2507207.2458 | 1138684.0181
16 | 2507250.8487 | 1138617.8801 | 2507250.7076 | 1138617.9685 | 2507245.7855 | 1138621.5464 | 2507242.8883 | 1138623.7367 | 2507239.0098 | 1138625.642 | 2507235.2071 | 1138626.4788 | 2507231.791 | 1138626.4424 | 2507228.4579 | 1138625.8045 | 2507225.4097 | 1138624.684 | 2507218.6171 | 1138621.1864 | 2507212.6567 | 1138617.0499
17 | 2507194.9998 | 1138610.1544 | 2507197.3351 | 1138609.4402 | 2507199.876 | 1138609.5901 | 2507203.5222 | 1138611.5796 | 2507210.5147 | 1138615.5633 | 2507212.6567 | 1138617.0499
18 | 2507195.7473 | 1138710.1255 | 2507226.9943 | 1138715.6034
19 | 2507207.2721 | 1138590.3313 | 2507194.9998 | 1138610.1544
20 | 2507133.5354 | 1138593.7132 | 2507140.0254 | 1138595.0362 | 2507143.5547 | 1138595.9269 | 2507146.309 | 1138596.9406 | 2507150.6342 | 1138599.0642 | 2507159.69 | 1138605.1506 | 2507162.362 | 1138606.7958
21 | 2507112.5986 | 1138697.6874 | 2507119.3684 | 1138700.696 | 2507135.2058 | 1138708.3378
22 | 2507142.2548 | 1138711.739 | 2507135.2058 | 1138708.3378
23 | 2507112.5986 | 1138697.6874 | 2507114.5195 | 1138691.0538 | 2507116.675 | 1138681.6705 | 2507124.7601 | 1138637.7638 | 2507126.6074 | 1138628.4907
24 | 2507083.879 | 1138678.5295 | 2507095.4786 | 1138692.4369 | 2507100.8336 | 1138696.9905 | 2507105.9917 | 1138699.746 | 2507111.5515 | 1138701.1167 | 2507112.5986 | 1138697.6874
25 | 2507142.2548 | 1138711.739 | 2507133.8872 | 1138736.3161
26 | 2507166.8284 | 1138695.4841 | 2507159.9238 | 1138711.678 | 2507158.082 | 1138713.9633 | 2507155.5395 | 1138715.2032 | 2507152.2489 | 1138715.8209 | 2507149.4393 | 1138715.2082 | 2507142.2548 | 1138711.739
27 | 2507129.6156 | 1138613.3901 | 2507126.6074 | 1138628.4907
28 | 2507083.879 | 1138678.5295 | 2507078.5088 | 1138674.6801
29 | 2507083.879 | 1138678.5295 | 2507079.9412 | 1138682.5704 | 2507078.1788 | 1138686.5111 | 2507091.7012 | 1138703.8909 | 2507091.3869 | 1138707.4535 | 2507086.256 | 1138712.4467 | 2507078.7144 | 1138718.7505
30 | 2507138.0468 | 1138739.176 | 2507133.8872 | 1138736.3161
31 | 2507133.5354 | 1138593.7132 | 2507129.6156 | 1138613.3901
32 | 2507072.8256 | 1138670.6062 | 2507078.5088 | 1138674.6801
33 | 2507078.7144 | 1138718.7505 | 2507061.3927 | 1138733.2293
34 | 2507138.0468 | 1138739.176 | 2507134.3625 | 1138745.6265
35 | 2507136.245 | 1138578.3511 | 2507133.5354 | 1138593.7132
36 | 2507054.625 | 1138643.1924 | 2507055.7193 | 1138647.3114 | 2507057.885 | 1138653.5595 | 2507072.8256 | 1138670.6062
37 | 2507072.8256 | 1138670.6062 | 2507052.6865 | 1138687.4969
38 | 2507061.3927 | 1138733.2293 | 2507044.1812 | 1138747.616
39 | 2507123.7779 | 1138760.1862 | 2507121.9795 | 1138759.31
40 | 2507123.7779 | 1138760.1862 | 2507156.4404 | 1138776.1052
41 | 2507123.7779 | 1138760.1862 | 2507130.1219 | 1138753.0509 | 2507134.3625 | 1138745.6265
42 | 2507169.1526 | 1138779.9326 | 2507166.0235 | 1138780.0475 | 2507163.3478 | 1138779.1326 | 2507159.7103 | 1138777.6989 | 2507156.4404 | 1138776.1052
43 | 2507136.245 | 1138578.3511 | 2507108.86 | 1138570.8486
44 | 2507136.245 | 1138578.3511 | 2507142.2557 | 1138546.3307
45 | 2507098.658 | 1138569.358 | 2507100.4296 | 1138569.0083 | 2507101.8979 | 1138568.9412 | 2507108.86 | 1138570.8486
46 | 2507153.3283 | 1138487.3441 | 2507142.2557 | 1138546.3307
47 | 2507169.1526 | 1138779.9326 | 2507173.9215 | 1138778.903 | 2507182.6112 | 1138776.3054
48 | 2507169.1526 | 1138779.9326 | 2507169.6345 | 1138783.2494 | 2507169.3403 | 1138786.6227 | 2507168.4076 | 1138788.4937 | 2507166.3683 | 1138790.9377 | 2507162.2761 | 1138794.4473 | 2507156.7117 | 1138799.0553
49 | 2507182.6112 | 1138776.3054 | 2507187.0188 | 1138774.9878
50 | 2507154.2324 | 1138801.1085 | 2507154.2324 | 1138801.1085 | 2507156.7117 | 1138799.0553
51 | 2507199.6438 | 1138771.2137 | 2507187.0188 | 1138774.9878
52 | 2507154.2324 | 1138801.1085 | 2507141.4851 | 1138812.534 | 2507137.3344 | 1138816.7338 | 2507136.1216 | 1138818.3979 | 2507132.7195 | 1138823.3251
53 | 2507199.6438 | 1138771.2137 | 2507207.9696 | 1138768.7249
54 | 2507144.4076 | 1138838.9241 | 2507130.6438 | 1138826.3315 | 2507132.7195 | 1138823.3251
55 | 2507239.3975 | 1138766.0248 | 2507240.5942 | 1138766.7003
56 | 2507239.3975 | 1138766.0248 | 2507235.4986 | 1138763.8239 | 2507232.6891 | 1138762.7109 | 2507229.9578 | 1138762.6862 | 2507227.2427 | 1138763.2061 | 2507223.8774 | 1138763.9695 | 2507207.9696 | 1138768.7249
57 | 2507144.4076 | 1138838.9241 | 2507110.0535 | 1138853.1529
58 | 2507153.3283 | 1138487.3441 | 2507153.6253 | 1138485.6496
59 | 2507153.3283 | 1138487.3441 | 2507146.745 | 1138484.9663 | 2507140.7605 | 1138481.5951
60 | 2507153.6253 | 1138485.6496 | 2507159.1987 | 1138488.3877 | 2507174.0927 | 1138496.2816
61 | 2507098.658 | 1138569.358 | 2507096.3821 | 1138569.9379 | 2507094.026 | 1138570.2966 | 2507091.806 | 1138570.0085 | 2507089.6953 | 1138569.3184 | 2507089.6953 | 1138569.3184
62 | 2507098.658 | 1138569.358 | 2507097.985 | 1138568.1232 | 2507097.3686 | 1138566.0648 | 2507097.1645 | 1138564.3002 | 2507097.6019 | 1138562.2367 | 2507100.5423 | 1138550.8734
63 | 2507174.0927 | 1138496.2816 | 2507219.7031 | 1138526.8572
64 | 2507048.2668 | 1138564.0852 | 2507055.3413 | 1138571.9383 | 2507057.1786 | 1138573.3553 | 2507058.9994 | 1138573.6941 | 2507060.5902 | 1138573.0915 | 2507062.1654 | 1138571.9776 | 2507072.6532 | 1138563.1662 | 2507074.5347 | 1138562.459 | 2507076.7805 | 1138562.4243 | 2507079.1505 | 1138562.9659 | 2507081.3768 | 1138564.1657 | 2507089.6953 | 1138569.3184
65 | 2507100.5423 | 1138550.8734 | 2507100.377 | 1138549.1304 | 2507099.7741 | 1138547.9501 | 2507098.8168 | 1138546.7308 | 2507087.458 | 1138535.149
66 | 2507050.3745 | 1138637.4434 | 2507054.625 | 1138643.1924
67 | 2507054.625 | 1138643.1924 | 2507062.8451 | 1138635.2343
68 | 2507050.3745 | 1138637.4434 | 2507048.059 | 1138634.9442
69 | 2507050.3745 | 1138637.4434 | 2507025.9268 | 1138659.1019
70 | 2507074.1953 | 1138624.246 | 2507062.8451 | 1138635.2343
71 | 2507065.058 | 1138618.3722 | 2507048.059 | 1138634.9442
72 | 2507032.4664 | 1138620.0201 | 2507037.5073 | 1138623.1554 | 2507048.059 | 1138634.9442
73 | 2507032.4664 | 1138620.0201 | 2507019.9687 | 1138606.0255
74 | 2507082.783 | 1138530.3823 | 2507087.458 | 1138535.149

## bus_geodata
| x | y | coords
0 | 2507253.952 | 1138682.4981
1 | 2507245.2542 | 1138663.7407
2 | 2507262.7092 | 1138700.9916
3 | 2507234.3676 | 1138642.4013
4 | 2507263.2245 | 1138702.0799
5 | 2507230.8431 | 1138642.3222
6 | 2507281.8955 | 1138745.5435
7 | 2507219.1306 | 1138657.0335
8 | 2507220.1065 | 1138668.967
9 | 2507304.6134 | 1138728.1615
10 | 2507202.4022 | 1138631.7646
11 | 2507187.4161 | 1138622.2229
12 | 2507197.056 | 1138641.2638
13 | 2507207.2458 | 1138684.0181
14 | 2507250.8487 | 1138617.8801
15 | 2507212.6567 | 1138617.0499
16 | 2507195.7473 | 1138710.1255
17 | 2507226.9943 | 1138715.6034
18 | 2507194.9998 | 1138610.1544
19 | 2507162.362 | 1138606.7958
20 | 2507135.2058 | 1138708.3378
21 | 2507112.5986 | 1138697.6874
22 | 2507142.2548 | 1138711.739
23 | 2507126.6074 | 1138628.4907
24 | 2507083.879 | 1138678.5295
25 | 2507133.8872 | 1138736.3161
26 | 2507166.8284 | 1138695.4841
27 | 2507129.6156 | 1138613.3901
28 | 2507078.5088 | 1138674.6801
29 | 2507078.7144 | 1138718.7505
30 | 2507138.0468 | 1138739.176
31 | 2507133.5354 | 1138593.7132
32 | 2507072.8256 | 1138670.6062
33 | 2507061.3927 | 1138733.2293
34 | 2507121.9795 | 1138759.31
35 | 2507123.7779 | 1138760.1862
36 | 2507134.3625 | 1138745.6265
37 | 2507156.4404 | 1138776.1052
38 | 2507207.2721 | 1138590.3313
39 | 2507136.245 | 1138578.3511
40 | 2507108.86 | 1138570.8486
41 | 2507142.2557 | 1138546.3307
42 | 2507169.1526 | 1138779.9326
43 | 2507182.6112 | 1138776.3054
44 | 2507156.7117 | 1138799.0553
45 | 2507187.0188 | 1138774.9878
46 | 2507154.2324 | 1138801.1085
47 | 2507199.6438 | 1138771.2137
48 | 2507132.7195 | 1138823.3251
49 | 2507239.3975 | 1138766.0248
50 | 2507240.5942 | 1138766.7003
51 | 2507207.9696 | 1138768.7249
52 | 2507144.4076 | 1138838.9241
53 | 2507110.0535 | 1138853.1529
54 | 2507153.3283 | 1138487.3441
55 | 2507153.6253 | 1138485.6496
56 | 2507140.7605 | 1138481.5951
57 | 2507098.658 | 1138569.358
58 | 2507174.0927 | 1138496.2816
59 | 2507089.6953 | 1138569.3184
60 | 2507100.5423 | 1138550.8734
61 | 2507219.7031 | 1138526.8572
62 | 2507052.6865 | 1138687.4969
63 | 2507054.625 | 1138643.1924
64 | 2507050.3745 | 1138637.4434
65 | 2507062.8451 | 1138635.2343
66 | 2507048.059 | 1138634.9442
67 | 2507025.9268 | 1138659.1019
68 | 2507074.1953 | 1138624.246
69 | 2507065.058 | 1138618.3722
70 | 2507032.4664 | 1138620.0201
71 | 2507019.9687 | 1138606.0255
72 | 2507044.1812 | 1138747.616
73 | 2507087.458 | 1138535.1491
74 | 2507082.783 | 1138530.3823
75 | 2507048.2668 | 1138564.0852
76 | 2507133.5354 | 1138593.7132

## line_std_types
| c_nf_per_km | r_ohm_per_km | x_ohm_per_km | max_i_ka | type | q_mm2 | alpha | voltage_rating
NAYY 4x50 SE | 210 | 0.642 | 0.083 | 0.142 | cs | 50 | 0.00403 | LV
NAYY 4x120 SE | 264 | 0.225 | 0.08 | 0.242 | cs | 120 | 0.00403 | LV
NAYY 4x150 SE | 261 | 0.208 | 0.08 | 0.27 | cs | 150 | 0.00403 | LV
NA2XS2Y 1x95 RM/25 12/20 kV | 216 | 0.313 | 0.132 | 0.252 | cs | 95 | 0.00403 | MV
NA2XS2Y 1x185 RM/25 12/20 kV | 273 | 0.161 | 0.117 | 0.362 | cs | 185 | 0.00403 | MV
NA2XS2Y 1x240 RM/25 12/20 kV | 304 | 0.122 | 0.112 | 0.421 | cs | 240 | 0.00403 | MV
NA2XS2Y 1x95 RM/25 6/10 kV | 315 | 0.313 | 0.123 | 0.249 | cs | 95 | 0.00403 | MV
NA2XS2Y 1x185 RM/25 6/10 kV | 406 | 0.161 | 0.11 | 0.358 | cs | 185 | 0.00403 | MV
NA2XS2Y 1x240 RM/25 6/10 kV | 456 | 0.122 | 0.105 | 0.416 | cs | 240 | 0.00403 | MV
NA2XS2Y 1x150 RM/25 12/20 kV | 250 | 0.206 | 0.116 | 0.319 | cs | 150 | 0.00403 | MV
NA2XS2Y 1x120 RM/25 12/20 kV | 230 | 0.253 | 0.119 | 0.283 | cs | 120 | 0.00403 | MV
NA2XS2Y 1x70 RM/25 12/20 kV | 190 | 0.443 | 0.132 | 0.22 | cs | 70 | 0.00403 | MV
NA2XS2Y 1x150 RM/25 6/10 kV | 360 | 0.206 | 0.11 | 0.315 | cs | 150 | 0.00403 | MV
NA2XS2Y 1x120 RM/25 6/10 kV | 340 | 0.253 | 0.113 | 0.28 | cs | 120 | 0.00403 | MV
NA2XS2Y 1x70 RM/25 6/10 kV | 280 | 0.443 | 0.123 | 0.217 | cs | 70 | 0.00403 | MV
N2XS(FL)2Y 1x120 RM/35 64/110 kV | 112 | 0.153 | 0.166 | 0.366 | cs | 120 | 0.00393 | HV
N2XS(FL)2Y 1x185 RM/35 64/110 kV | 125 | 0.099 | 0.156 | 0.457 | cs | 185 | 0.00393 | HV
N2XS(FL)2Y 1x240 RM/35 64/110 kV | 135 | 0.075 | 0.149 | 0.526 | cs | 240 | 0.00393 | HV
N2XS(FL)2Y 1x300 RM/35 64/110 kV | 144 | 0.06 | 0.144 | 0.588 | cs | 300 | 0.00393 | HV
15-AL1/3-ST1A 0.4 | 11 | 1.8769 | 0.35 | 0.105 | ol | 16 | 0.00403 | LV
24-AL1/4-ST1A 0.4 | 11.25 | 1.2012 | 0.335 | 0.14 | ol | 24 | 0.00403 | LV
48-AL1/8-ST1A 0.4 | 12.2 | 0.5939 | 0.3 | 0.21 | ol | 48 | 0.00403 | LV
94-AL1/15-ST1A 0.4 | 13.2 | 0.306 | 0.29 | 0.35 | ol | 94 | 0.00403 | LV
34-AL1/6-ST1A 10.0 | 9.7 | 0.8342 | 0.36 | 0.17 | ol | 34 | 0.00403 | MV
48-AL1/8-ST1A 10.0 | 10.1 | 0.5939 | 0.35 | 0.21 | ol | 48 | 0.00403 | MV
70-AL1/11-ST1A 10.0 | 10.4 | 0.4132 | 0.339 | 0.29 | ol | 70 | 0.00403 | MV
94-AL1/15-ST1A 10.0 | 10.75 | 0.306 | 0.33 | 0.35 | ol | 94 | 0.00403 | MV
122-AL1/20-ST1A 10.0 | 11.1 | 0.2376 | 0.323 | 0.41 | ol | 122 | 0.00403 | MV
149-AL1/24-ST1A 10.0 | 11.25 | 0.194 | 0.315 | 0.47 | ol | 149 | 0.00403 | MV
34-AL1/6-ST1A 20.0 | 9.15 | 0.8342 | 0.382 | 0.17 | ol | 34 | 0.00403 | MV
48-AL1/8-ST1A 20.0 | 9.5 | 0.5939 | 0.372 | 0.21 | ol | 48 | 0.00403 | MV
70-AL1/11-ST1A 20.0 | 9.7 | 0.4132 | 0.36 | 0.29 | ol | 70 | 0.00403 | MV
94-AL1/15-ST1A 20.0 | 10 | 0.306 | 0.35 | 0.35 | ol | 94 | 0.00403 | MV
122-AL1/20-ST1A 20.0 | 10.3 | 0.2376 | 0.344 | 0.41 | ol | 122 | 0.00403 | MV
149-AL1/24-ST1A 20.0 | 10.5 | 0.194 | 0.337 | 0.47 | ol | 149 | 0.00403 | MV
184-AL1/30-ST1A 20.0 | 10.75 | 0.1571 | 0.33 | 0.535 | ol | 184 | 0.00403 | MV
243-AL1/39-ST1A 20.0 | 11 | 0.1188 | 0.32 | 0.645 | ol | 243 | 0.00403 | MV
48-AL1/8-ST1A 110.0 | 8 | 0.5939 | 0.46 | 0.21 | ol | 48 | 0.00403 | HV
70-AL1/11-ST1A 110.0 | 8.4 | 0.4132 | 0.45 | 0.29 | ol | 70 | 0.00403 | HV
94-AL1/15-ST1A 110.0 | 8.65 | 0.306 | 0.44 | 0.35 | ol | 94 | 0.00403 | HV
122-AL1/20-ST1A 110.0 | 8.5 | 0.2376 | 0.43 | 0.41 | ol | 122 | 0.00403 | HV
149-AL1/24-ST1A 110.0 | 8.75 | 0.194 | 0.41 | 0.47 | ol | 149 | 0.00403 | HV
184-AL1/30-ST1A 110.0 | 8.8 | 0.1571 | 0.4 | 0.535 | ol | 184 | 0.00403 | HV
243-AL1/39-ST1A 110.0 | 9 | 0.1188 | 0.39 | 0.645 | ol | 243 | 0.00403 | HV
305-AL1/39-ST1A 110.0 | 9.2 | 0.0949 | 0.38 | 0.74 | ol | 305 | 0.00403 | HV
490-AL1/64-ST1A 110.0 | 9.75 | 0.059 | 0.37 | 0.96 | ol | 490 | 0.00403 | HV
679-AL1/86-ST1A 110.0 | 9.95 | 0.042 | 0.36 | 1.15 | ol | 679 | 0.00403 | HV
490-AL1/64-ST1A 220.0 | 10 | 0.059 | 0.285 | 0.96 | ol | 490 | 0.00403 | HV
679-AL1/86-ST1A 220.0 | 11.7 | 0.042 | 0.275 | 1.15 | ol | 679 | 0.00403 | HV
490-AL1/64-ST1A 380.0 | 11 | 0.059 | 0.253 | 0.96 | ol | 490 | 0.00403 | HV
679-AL1/86-ST1A 380.0 | 14.6 | 0.042 | 0.25 | 1.15 | ol | 679 | 0.00403 | HV

## trafo_std_types
| i0_percent | pfe_kw | vkr_percent | sn_mva | vn_lv_kv | vn_hv_kv | vk_percent | shift_degree | vector_group | tap_side | tap_neutral | tap_min | tap_max | tap_step_degree | tap_step_percent | tap_phase_shifter
160 MVA 380/110 kV | 0.06 | 60 | 0.25 | 160 | 110 | 380 | 12.2 | 0 | Yy0 | hv | 0 | -9 | 9 | 0 | 1.5 | FALSE
100 MVA 220/110 kV | 0.06 | 55 | 0.26 | 100 | 110 | 220 | 12 | 0 | Yy0 | hv | 0 | -9 | 9 | 0 | 1.5 | FALSE
63 MVA 110/20 kV | 0.04 | 22 | 0.32 | 63 | 20 | 110 | 18 | 150 | YNd5 | hv | 0 | -9 | 9 | 0 | 1.5 | FALSE
40 MVA 110/20 kV | 0.05 | 18 | 0.34 | 40 | 20 | 110 | 16.2 | 150 | YNd5 | hv | 0 | -9 | 9 | 0 | 1.5 | FALSE
25 MVA 110/20 kV | 0.07 | 14 | 0.41 | 25 | 20 | 110 | 12 | 150 | YNd5 | hv | 0 | -9 | 9 | 0 | 1.5 | FALSE
63 MVA 110/10 kV | 0.04 | 22 | 0.32 | 63 | 10 | 110 | 18 | 150 | YNd5 | hv | 0 | -9 | 9 | 0 | 1.5 | FALSE
40 MVA 110/10 kV | 0.05 | 18 | 0.34 | 40 | 10 | 110 | 16.2 | 150 | YNd5 | hv | 0 | -9 | 9 | 0 | 1.5 | FALSE
25 MVA 110/10 kV | 0.07 | 14 | 0.41 | 25 | 10 | 110 | 12 | 150 | YNd5 | hv | 0 | -9 | 9 | 0 | 1.5 | FALSE
0.25 MVA 20/0.4 kV | 0.32 | 0.8 | 1.44 | 0.25 | 0.4 | 20 | 6 | 150 | Yzn5 | hv | 0 | -2 | 2 | 0 | 2.5 | FALSE
0.4 MVA 20/0.4 kV | 0.3375 | 1.35 | 1.425 | 0.4 | 0.4 | 20 | 6 | 150 | Dyn5 | hv | 0 | -2 | 2 | 0 | 2.5 | FALSE
0.63 MVA 20/0.4 kV | 0.2619 | 1.65 | 1.206 | 0.63 | 0.4 | 20 | 6 | 150 | Dyn5 | hv | 0 | -2 | 2 | 0 | 2.5 | FALSE
0.25 MVA 10/0.4 kV | 0.24 | 0.6 | 1.2 | 0.25 | 0.4 | 10 | 4 | 150 | Dyn5 | hv | 0 | -2 | 2 | 0 | 2.5 | FALSE
0.4 MVA 10/0.4 kV | 0.2375 | 0.95 | 1.325 | 0.4 | 0.4 | 10 | 4 | 150 | Dyn5 | hv | 0 | -2 | 2 | 0 | 2.5 | FALSE
0.63 MVA 10/0.4 kV | 0.1873 | 1.18 | 1.0794 | 0.63 | 0.4 | 10 | 4 | 150 | Dyn5 | hv | 0 | -2 | 2 | 0 | 2.5 | FALSE

## trafo3w_std_types
| sn_hv_mva | sn_mv_mva | sn_lv_mva | vn_hv_kv | vn_mv_kv | vn_lv_kv | vk_hv_percent | vk_mv_percent | vk_lv_percent | vkr_hv_percent | vkr_mv_percent | vkr_lv_percent | pfe_kw | i0_percent | shift_mv_degree | shift_lv_degree | vector_group | tap_side | tap_neutral | tap_min | tap_max | tap_step_percent
63/25/38 MVA 110/20/10 kV | 63 | 25 | 38 | 110 | 20 | 10 | 10.4 | 10.4 | 10.4 | 0.28 | 0.32 | 0.35 | 35 | 0.89 | 0 | 0 | YN0yn0yn0 | hv | 0 | -10 | 10 | 1.2
63/25/38 MVA 110/10/10 kV | 63 | 25 | 38 | 110 | 10 | 10 | 10.4 | 10.4 | 10.4 | 0.28 | 0.32 | 0.35 | 35 | 0.89 | 0 | 0 | YN0yn0yn0 | hv | 0 | -10 | 10 | 1.2

## fuse_std_types
| fuse_type | i_rated_a | t_avg | t_min | t_total | x_avg | x_min | x_total
HV 100A | HV 100A | 100 | 0 | [10.0, 3.64, 0.854, 0.281, 0.1, 0.0531, 0.022, 0.01] | [10.0, 4.267, 1.21, 0.403, 0.1, 0.058, 0.022, 0.01] | 0 | [300.0, 350.0, 450.0, 550.0, 700.0, 850.0, 1200.0, 1752.0] | [600.0, 700.0, 900.0, 1150.0, 1665.0, 2000.0, 3000.0, 4313.0]
HV 10A | HV 10A | 10 | 0 | [10.0, 1675.0, 0.344, 0.156, 0.1, 0.0417, 0.0171, 0.01] | [10.0, 1.3, 0.3, 0.155, 0.1, 0.0555, 0.023, 0.01] | 0 | [30.0, 32.0, 35.0, 37.0, 39.0, 50.0, 70.0, 88.0] | [60.0, 70.0, 80.0, 87.0, 94.0, 110.0, 150.0, 216.0]
HV 125A | HV 125A | 125 | 0 | [10.0, 1.82, 0.344, 0.1, 0.0467, 0.0269, 0.01] | [10.0, 2.478, 0.426, 0.1, 0.0427, 0.0211, 0.01] | 0 | [375.0, 500.0, 700.0, 925.0, 1200.0, 1500.0, 2341.0] | [750.0, 1000.0, 1500.0, 2200.0, 3000.0, 4000.0, 5765.0]
HV 160A | HV 160A | 160 | 0 | [10.0, 4.15, 1.03, 0.198, 0.1, 0.051, 0.0172, 0.01] | [10.0, 2.3, 0.734, 0.274, 0.1, 0.046, 0.0177, 0.01] | 0 | [480.0, 550.0, 700.0, 1000.0, 1260.0, 1600.0, 2500.0, 3227.0] | [960.0, 1300.0, 1700.0, 2200.0, 2996.0, 4000.0, 6000.0, 7946.0]
HV 16A | HV 16A | 16 | 0 | [10.0, 0.352, 0.164, 0.1, 0.0649, 0.0342, 0.01] | [10.0, 2.34, 0.722, 0.181, 0.1, 0.055, 0.0296, 0.01] | 0 | [48.0, 60.0, 65.0, 71.0, 80.0, 100.0, 162.0] | [96.0, 110.0, 125.0, 150.0, 168.0, 200.0, 250.0, 398.0]
HV 200A | HV 200A | 200 | 0 | [10.0, 4.267, 1.21, 0.403, 0.1, 0.058, 0.022, 0.01] | [10.0, 3.73, 1.654, 0.328, 0.1, 0.0531, 0.019, 0.01] | 0 | [600.0, 700.0, 900.0, 1150.0, 1665.0, 2000.0, 3000.0, 4313.0] | [1200.0, 1500.0, 1800.0, 2700.0, 3960.0, 5000.0, 7500.0, 10620.0]
HV 20A | HV 20A | 20 | 0 | [10.0, 1.3, 0.3, 0.155, 0.1, 0.0555, 0.023, 0.01] | [10.0, 1.3, 0.161, 0.1, 0.0611, 0.0399, 0.0141, 0.01] | 0 | [60.0, 70.0, 80.0, 87.0, 94.0, 110.0, 150.0, 216.0] | [120.0, 150.0, 200.0, 223.0, 260.0, 300.0, 450.0, 532.0]
HV 25A | HV 25A | 25 | 0 | [10.0, 2.512, 0.833, 0.299, 0.1, 0.0372, 0.0223, 0.01] | [10.0, 3.125, 0.597, 0.198, 0.1, 0.0378, 0.022, 0.01] | 0 | [75.0, 82.0, 90.0, 100.0, 124.0, 170.0, 200.0, 289.0] | [150.0, 170.0, 210.0, 250.0, 294.0, 400.0, 500.0, 711.0]
HV 31.5A | HV 31.5A | 31.5 | 0 | [10.0, 2.34, 0.722, 0.181, 0.1, 0.055, 0.0296, 0.01] | [10.0, 2.84, 0.368, 0.164, 0.1, 0.0621, 0.0378, 0.0195, 0.01] | 0 | [95.0, 110.0, 125.0, 150.0, 165.0, 200.0, 250.0, 390.0] | [189.0, 220.0, 300.0, 350.0, 393.0, 450.0, 530.0, 700.0, 960.0]
HV 40A | HV 40A | 40 | 0 | [10.0, 1.3, 0.161, 0.1, 0.0611, 0.0399, 0.0141, 0.01] | [10.0, 2.05, 0.369, 0.198, 0.1, 0.051, 0.0298, 0.01] | 0 | [120.0, 150.0, 200.0, 223.0, 260.0, 300.0, 450.0, 532.0] | [240.0, 300.0, 400.0, 450.0, 530.0, 650.0, 800.0, 1311.0]
HV 50A | HV 50A | 50 | 0 | [10.0, 3.215, 0.597, 0.198, 0.1, 0.0378, 0.022, 0.01] | [10.0, 3.64, 0.854, 0.281, 0.1, 0.0531, 0.022, 0.01] | 0 | [150.0, 170.0, 210.0, 250.0, 294.0, 400.0, 500.0, 711.0] | [300.0, 350.0, 450.0, 550.0, 700.0, 850.0, 1200.0, 1752.0]
HV 6.3A | HV 6.3A | 6.3 | 0 | [10.0, 1.39, 0.344, 0.168, 0.1, 0.056, 0.0263, 0.01] | [10.0, 1.711, 0.516, 0.198, 0.1, 0.0634, 0.0303, 0.01] | 0 | [19.0, 19.5, 20.4, 20.8, 22.0, 25.0, 32.0, 48.0] | [38.0, 40.0, 43.0, 48.0, 53.0, 60.0, 75.0, 118.0]
HV 63A | HV 63A | 63 | 0 | [10.0, 2.84, 0.368, 0.164, 0.1, 0.0621, 0.0378, 0.0195, 0.01] | [10.0, 1.82, 0.344, 0.1, 0.0467, 0.0269, 0.01] | 0 | [189.0, 220.0, 300.0, 350.0, 393.0, 450.0, 530.0, 700.0, 961.0] | [378.0, 500.0, 700.0, 934.0, 1200.0, 1500.0, 2366.0]
HV 80A | HV 80A | 80 | 0 | [10.0, 2.05, 0.369, 0.198, 0.1, 0.051, 0.0298, 0.01] | [10.0, 4.15, 1.03, 0.198, 0.1, 0.051, 0.0172, 0.01] | 0 | [240.0, 300.0, 400.0, 450.0, 530.0, 650.0, 800.0, 1311.0] | [480.0, 550.0, 700.0, 1000.0, 1260.0, 1600.0, 2500.0, 3227.0]
Siemens NH-1-100 | Siemens NH-1-100 | 100 | [5400.0, 2000.0, 400.0, 20.0, 1.0, 0.2, 0.012, 0.004] | 0 | 0 | [150.0, 190.0, 250.0, 430.0, 900.0, 1250.0, 2700.0, 3600.0] | 0 | 0
Siemens NH-1-125 | Siemens NH-1-125 | 125 | [4800.0, 120.0, 7.0, 0.1, 0.004] | 0 | 0 | [180.0, 400.0, 740.0, 2000.0, 4250.0] | 0 | 0
Siemens NH-1-16 | Siemens NH-1-16 | 16 | [4000.0, 400.0, 2.0, 0.1, 0.04, 0.01] | 0 | 0 | [26.0, 35.0, 75.0, 150.0, 200.0, 300.0] | 0 | 0
Siemens NH-1-160 | Siemens NH-1-160 | 160 | [4800.0, 120.0, 7.0, 0.1, 0.004] | 0 | 0 | [210.0, 500.0, 900.0, 2300.0, 5000.0] | 0 | 0
Siemens NH-1-25 | Siemens NH-1-25 | 25 | [4000.0, 1000.0, 10.0, 0.2, 0.02, 0.01] | 0 | 0 | [40.0, 50.0, 100.0, 210.0, 400.0, 500.0] | 0 | 0
Siemens NH-1-50 | Siemens NH-1-50 | 50 | [4000.0, 40.0, 4.0, 1.0, 0.02, 0.01] | 0 | 0 | [86.0, 200.0, 300.0, 400.0, 1000.0, 1280.0] | 0 | 0
Siemens NH-1-63 | Siemens NH-1-63 | 63 | [4000.0, 100.0, 10.0, 2.0, 0.04, 0.01] | 0 | 0 | [100.0, 200.0, 300.0, 400.0, 1000.0, 1500.0] | 0 | 0
Siemens NH-1-80 | Siemens NH-1-80 | 80 | [4800.0, 120.0, 7.0, 0.1, 0.01] | 0 | 0 | [150.58, 250.0, 450.0, 1150.0, 2470.0] | 0 | 0
Siemens NH-2-1000 | Siemens NH-2-1000 | 1000 | [4800.0, 120.0, 7.0, 0.1, 0.004] | 0 | 0 | [1900.0, 3500.0, 8400.0, 24000.0, 52000.0] | 0 | 0
Siemens NH-2-200 | Siemens NH-2-200 | 200 | [4800.0, 120.0, 7.0, 0.1, 0.004] | 0 | 0 | [280.0, 650.0, 1200.0, 3000.0, 7000.0] | 0 | 0
Siemens NH-2-224 | Siemens NH-2-224 | 224 | [4800.0, 120.0, 7.0, 0.2, 0.04, 0.004] | 0 | 0 | [400.0, 750.0, 1453.0, 3025.0, 4315.0, 7600.0] | 0 | 0
Siemens NH-2-250 | Siemens NH-2-250 | 250 | [4800.0, 120.0, 7.0, 0.1, 0.004] | 0 | 0 | [450.0, 800.0, 1650.0, 4000.0, 8500.0] | 0 | 0
Siemens NH-2-315 | Siemens NH-2-315 | 315 | [4800.0, 120.0, 7.0, 0.1, 0.004] | 0 | 0 | [550.0, 920.0, 1900.0, 5000.0, 11000.0] | 0 | 0
Siemens NH-2-355 | Siemens NH-2-355 | 355 | [4800.0, 120.0, 6.0, 0.1, 0.004] | 0 | 0 | [650.0, 1116.27, 2350.0, 5840.0, 12790.0] | 0 | 0
Siemens NH-2-400 | Siemens NH-2-400 | 400 | [4800.0, 120.0, 7.0, 0.1, 0.004] | 0 | 0 | [720.0, 1350.0, 2800.0, 6500.0, 15000.0] | 0 | 0
Siemens NH-2-425 | Siemens NH-2-425 | 425 | [4800.0, 120.0, 7.0, 0.1, 0.004] | 0 | 0 | [850.0, 1500.0, 3050.0, 7500.0, 16500.0] | 0 | 0
Siemens NH-2-630 | Siemens NH-2-630 | 630 | [4800.0, 120.0, 7.0, 0.1, 0.004] | 0 | 0 | [1200.0, 2000.0, 4800.0, 12000.0, 26000.0] | 0 | 0

## dtypes
| element | column | dtype
0 | bus | name | object
1 | bus | vn_kv | float64
2 | bus | type | object
3 | bus | zone | object
4 | bus | in_service | bool
5 | load | name | object
6 | load | bus | uint32
7 | load | p_mw | float64
8 | load | q_mvar | float64
9 | load | const_z_percent | float64
10 | load | const_i_percent | float64
11 | load | sn_mva | float64
12 | load | scaling | float64
13 | load | in_service | bool
14 | load | type | object
15 | ext_grid | name | object
16 | ext_grid | bus | uint32
17 | ext_grid | vm_pu | float64
18 | ext_grid | va_degree | float64
19 | ext_grid | slack_weight | float64
20 | ext_grid | in_service | bool
21 | line | name | object
22 | line | std_type | object
23 | line | from_bus | uint32
24 | line | to_bus | uint32
25 | line | length_km | float64
26 | line | r_ohm_per_km | float64
27 | line | x_ohm_per_km | float64
28 | line | c_nf_per_km | float64
29 | line | g_us_per_km | float64
30 | line | max_i_ka | float64
31 | line | df | float64
32 | line | parallel | uint32
33 | line | type | object
34 | line | in_service | bool
35 | trafo | name | object
36 | trafo | std_type | object
37 | trafo | hv_bus | uint32
38 | trafo | lv_bus | uint32
39 | trafo | sn_mva | float64
40 | trafo | vn_hv_kv | float64
41 | trafo | vn_lv_kv | float64
42 | trafo | vk_percent | float64
43 | trafo | vkr_percent | float64
44 | trafo | pfe_kw | float64
45 | trafo | i0_percent | float64
46 | trafo | shift_degree | float64
47 | trafo | tap_side | object
48 | trafo | tap_neutral | int32
49 | trafo | tap_min | int32
50 | trafo | tap_max | int32
51 | trafo | tap_step_percent | float64
52 | trafo | tap_step_degree | float64
53 | trafo | tap_pos | int32
54 | trafo | tap_phase_shifter | bool
55 | trafo | parallel | uint32
56 | trafo | df | float64
57 | trafo | in_service | bool
58 | line_geodata | coords | object
59 | bus_geodata | x | float64
60 | bus_geodata | y | float64
61 | bus_geodata | coords | object

## parameters
| version | format_version | converged | OPF_converged | name | f_hz | sn_mva
0 | 2.14.6 | 2.14.0 | FALSE | FALSE |  | 50 | 1