## bus
| name | vn_kv | type | zone | in_service
0 | bus_LV_5724-51_0_4_node_0 | 0.4 | n |  | TRUE
1 | bus_LV_5724-51_0_4_node_1 | 0.4 | n |  | TRUE
2 | bus_LV_5724-51_0_4_node_2 | 0.4 | n |  | TRUE
3 | bus_LV_5724-51_0_4_node_3 | 0.4 | n |  | TRUE
4 | bus_LV_5724-51_0_4_node_4 | 0.4 | n |  | TRUE
5 | bus_LV_5724-51_0_4_node_50 | 0.4 | n |  | TRUE
6 | bus_LV_5724-51_0_4_node_11 | 0.4 | n |  | TRUE
7 | bus_LV_5724-51_0_4_node_15 | 0.4 | n |  | TRUE
8 | bus_LV_5724-51_0_4_node_14 | 0.4 | n |  | TRUE
9 | bus_LV_5724-51_0_4_node_57 | 0.4 | n |  | TRUE
10 | bus_LV_5724-51_0_4_node_48 | 0.4 | n |  | TRUE
11 | bus_LV_5724-51_0_4_node_8 | 0.4 | n |  | TRUE
12 | bus_LV_5724-51_0_4_node_16 | 0.4 | n |  | TRUE
13 | bus_LV_5724-51_0_4_node_5 | 0.4 | n |  | TRUE
14 | bus_LV_5724-51_0_4_node_6 | 0.4 | n |  | TRUE
15 | bus_LV_5724-51_0_4_node_7 | 0.4 | n |  | TRUE
16 | bus_LV_5724-51_0_4_node_9 | 0.4 | n |  | TRUE
17 | bus_LV_5724-51_0_4_node_10 | 0.4 | n |  | TRUE
18 | bus_LV_5724-51_0_4_node_12 | 0.4 | n |  | TRUE
19 | bus_LV_5724-51_0_4_node_19 | 0.4 | n |  | TRUE
20 | bus_LV_5724-51_0_4_node_17 | 0.4 | n |  | TRUE
21 | bus_LV_5724-51_0_4_node_13 | 0.4 | n |  | TRUE
22 | bus_LV_5724-51_0_4_node_61 | 0.4 | n |  | TRUE
23 | bus_LV_5724-51_0_4_node_18 | 0.4 | n |  | TRUE
24 | bus_LV_5724-51_0_4_node_21 | 0.4 | n |  | TRUE
25 | bus_LV_5724-51_0_4_node_20 | 0.4 | n |  | TRUE
26 | bus_LV_5724-51_0_4_node_22 | 0.4 | n |  | TRUE
27 | bus_LV_5724-51_0_4_node_23 | 0.4 | n |  | TRUE
28 | bus_LV_5724-51_0_4_node_24 | 0.4 | n |  | TRUE
29 | bus_LV_5724-51_0_4_node_25 | 0.4 | n |  | TRUE
30 | bus_LV_5724-51_0_4_node_26 | 0.4 | n |  | TRUE
31 | bus_LV_5724-51_0_4_node_27 | 0.4 | n |  | TRUE
32 | bus_LV_5724-51_0_4_node_31 | 0.4 | n |  | TRUE
33 | bus_LV_5724-51_0_4_node_28 | 0.4 | n |  | TRUE
34 | bus_LV_5724-51_0_4_node_78 | 0.4 | n |  | TRUE
35 | bus_LV_5724-51_0_4_node_84 | 0.4 | n |  | TRUE
36 | bus_LV_5724-51_0_4_node_29 | 0.4 | n |  | TRUE
37 | bus_LV_5724-51_0_4_node_30 | 0.4 | n |  | TRUE
38 | bus_LV_5724-51_0_4_node_56 | 0.4 | n |  | TRUE
39 | bus_LV_5724-51_0_4_node_52 | 0.4 | n |  | TRUE
40 | bus_LV_5724-51_0_4_node_73 | 0.4 | n |  | TRUE
41 | bus_LV_5724-51_0_4_node_58 | 0.4 | n |  | TRUE
42 | bus_LV_5724-51_0_4_node_55 | 0.4 | n |  | TRUE
43 | bus_LV_5724-51_0_4_node_51 | 0.4 | n |  | TRUE
44 | bus_LV_5724-51_0_4_node_74 | 0.4 | n |  | TRUE
45 | bus_LV_5724-51_0_4_node_76 | 0.4 | n |  | TRUE
46 | bus_LV_5724-51_0_4_node_32 | 0.4 | n |  | TRUE
47 | bus_LV_5724-51_0_4_node_33 | 0.4 | n |  | TRUE
48 | bus_LV_5724-51_0_4_node_34 | 0.4 | n |  | TRUE
49 | bus_LV_5724-51_0_4_node_35 | 0.4 | n |  | TRUE
50 | bus_LV_5724-51_0_4_node_36 | 0.4 | n |  | TRUE
51 | bus_LV_5724-51_0_4_node_37 | 0.4 | n |  | TRUE
52 | bus_LV_5724-51_0_4_node_38 | 0.4 | n |  | TRUE
53 | bus_LV_5724-51_0_4_node_39 | 0.4 | n |  | TRUE
54 | bus_LV_5724-51_0_4_node_45 | 0.4 | n |  | TRUE
55 | bus_LV_5724-51_0_4_node_82 | 0.4 | n |  | TRUE
56 | bus_LV_5724-51_0_4_node_46 | 0.4 | n |  | TRUE
57 | bus_LV_5724-51_0_4_node_40 | 0.4 | n |  | TRUE
58 | bus_LV_5724-51_0_4_node_41 | 0.4 | n |  | TRUE
59 | bus_LV_5724-51_0_4_node_42 | 0.4 | n |  | TRUE
60 | bus_LV_5724-51_0_4_node_43 | 0.4 | n |  | TRUE
61 | bus_LV_5724-51_0_4_node_44 | 0.4 | n |  | TRUE
62 | bus_LV_5724-51_0_4_node_53 | 0.4 | n |  | TRUE
63 | bus_LV_5724-51_0_4_node_75 | 0.4 | n |  | TRUE
64 | bus_LV_5724-51_0_4_node_80 | 0.4 | n |  | TRUE
65 | bus_LV_5724-51_0_4_node_47 | 0.4 | n |  | TRUE
66 | bus_LV_5724-51_0_4_node_49 | 0.4 | n |  | TRUE
67 | bus_LV_5724-51_0_4_node_54 | 0.4 | n |  | TRUE
68 | bus_LV_5724-51_0_4_node_59 | 0.4 | n |  | TRUE
69 | bus_LV_5724-51_0_4_node_60 | 0.4 | n |  | TRUE
70 | bus_LV_5724-51_0_4_node_62 | 0.4 | n |  | TRUE
71 | bus_LV_5724-51_0_4_node_63 | 0.4 | n |  | TRUE
72 | bus_LV_5724-51_0_4_node_64 | 0.4 | n |  | TRUE
73 | bus_LV_5724-51_0_4_node_65 | 0.4 | n |  | TRUE
74 | bus_LV_5724-51_0_4_node_66 | 0.4 | n |  | TRUE
75 | bus_LV_5724-51_0_4_node_67 | 0.4 | n |  | TRUE
76 | bus_LV_5724-51_0_4_node_79 | 0.4 | n |  | TRUE
77 | bus_LV_5724-51_0_4_node_68 | 0.4 | n |  | TRUE
78 | bus_LV_5724-51_0_4_node_77 | 0.4 | n |  | TRUE
79 | bus_LV_5724-51_0_4_node_69 | 0.4 | n |  | TRUE
80 | bus_LV_5724-51_0_4_node_70 | 0.4 | n |  | TRUE
81 | bus_LV_5724-51_0_4_node_71 | 0.4 | n |  | TRUE
82 | bus_LV_5724-51_0_4_node_81 | 0.4 | n |  | TRUE
83 | bus_MV_314_0_node_112 | 20 | n |  | TRUE

## load
| name | bus | p_mw | q_mvar | const_z_percent | const_i_percent | sn_mva | scaling | in_service | type
0 | LV_5724-51_0_4_load_0 | 0 | 0.0033201 | 0.00083209 | 0 | 0 |  | 1 | TRUE | wye
1 | LV_5724-51_0_4_load_2 | 2 | 0.0073364 | 0.0018387 | 0 | 0 |  | 1 | TRUE | wye
2 | LV_5724-51_0_4_load_11 | 6 | 0.0022331 | 0.00055966 | 0 | 0 |  | 1 | TRUE | wye
3 | LV_5724-51_0_4_load_15 | 7 | 0.0022741 | 0.00056994 | 0 | 0 |  | 1 | TRUE | wye
4 | LV_5724-51_0_4_load_14 | 8 | 0.0021868 | 0.00054806 | 0 | 0 |  | 1 | TRUE | wye
5 | LV_5724-51_0_4_load_48 | 10 | 0.0037444 | 0.00093844 | 0 | 0 |  | 1 | TRUE | wye
6 | LV_5724-51_0_4_load_16 | 12 | 0.0021683 | 0.00054342 | 0 | 0 |  | 1 | TRUE | wye
7 | LV_5724-51_0_4_load_5 | 13 | 0.0045415 | 0.0011382 | 0 | 0 |  | 1 | TRUE | wye
8 | LV_5724-51_0_4_load_6 | 14 | 0.0019553 | 0.00049004 | 0 | 0 |  | 1 | TRUE | wye
9 | LV_5724-51_0_4_load_7 | 15 | 0.0021299 | 0.0005338 | 0 | 0 |  | 1 | TRUE | wye
10 | LV_5724-51_0_4_load_9 | 16 | 0.0022232 | 0.0005572 | 0 | 0 |  | 1 | TRUE | wye
11 | LV_5724-51_0_4_load_12 | 18 | 0.0023165 | 0.00058056 | 0 | 0 |  | 1 | TRUE | wye
12 | LV_5724-51_0_4_load_19 | 19 | 0.0018678 | 0.00046812 | 0 | 0 |  | 1 | TRUE | wye
13 | LV_5724-51_0_4_load_17 | 20 | 0.0013649 | 0.00034207 | 0 | 0 |  | 1 | TRUE | wye
14 | LV_5724-51_0_4_load_13 | 21 | 0.0022058 | 0.00055283 | 0 | 0 |  | 1 | TRUE | wye
15 | LV_5724-51_0_4_load_61 | 22 | 0.002034 | 0.00050977 | 0 | 0 |  | 1 | TRUE | wye
16 | LV_5724-51_0_4_load_18 | 23 | 0.01396 | 0.0034987 | 0 | 0 |  | 1 | TRUE | wye
17 | LV_5724-51_0_4_load_20 | 25 | 0.0038148 | 0.00095607 | 0 | 0 |  | 1 | TRUE | wye
18 | LV_5724-51_0_4_load_22 | 26 | 0.0044355 | 0.0011116 | 0 | 0 |  | 1 | TRUE | wye
19 | LV_5724-51_0_4_load_23 | 27 | 0.002727 | 0.00068346 | 0 | 0 |  | 1 | TRUE | wye
20 | LV_5724-51_0_4_load_24 | 28 | 0.0010796 | 0.00027057 | 0 | 0 |  | 1 | TRUE | wye
21 | LV_5724-51_0_4_load_25 | 29 | 0.029287 | 0.0073401 | 0 | 0 |  | 1 | TRUE | wye
22 | LV_5724-51_0_4_load_26 | 30 | 0.0042153 | 0.0010564 | 0 | 0 |  | 1 | TRUE | wye
23 | LV_5724-51_0_4_load_27 | 31 | 0.017223 | 0.0043164 | 0 | 0 |  | 1 | TRUE | wye
24 | LV_5724-51_0_4_load_84 | 35 | 0.008148 | 0.0020421 | 0 | 0 |  | 1 | TRUE | wye
25 | LV_5724-51_0_4_load_56 | 38 | 0.0051275 | 0.0012851 | 0 | 0 |  | 1 | TRUE | wye
26 | LV_5724-51_0_4_load_73 | 40 | 0.007813 | 0.0019581 | 0 | 0 |  | 1 | TRUE | wye
27 | LV_5724-51_0_4_load_58 | 41 | 0.0052391 | 0.001313 | 0 | 0 |  | 1 | TRUE | wye
28 | LV_5724-51_0_4_load_55 | 42 | 0.0057648 | 0.0014448 | 0 | 0 |  | 1 | TRUE | wye
29 | LV_5724-51_0_4_load_51 | 43 | 0.0035502 | 0.00088976 | 0 | 0 |  | 1 | TRUE | wye
30 | LV_5724-51_0_4_load_74 | 44 | 0.0078033 | 0.0019557 | 0 | 0 |  | 1 | TRUE | wye
31 | LV_5724-51_0_4_load_76 | 45 | 0.005184 | 0.0012992 | 0 | 0 |  | 1 | TRUE | wye
32 | LV_5724-51_0_4_load_32 | 46 | 0.0035567 | 0.00089138 | 0 | 0 |  | 1 | TRUE | wye
33 | LV_5724-51_0_4_load_33 | 47 | 0.0022595 | 0.0005663 | 0 | 0 |  | 1 | TRUE | wye
34 | LV_5724-51_0_4_load_34 | 48 | 0.0026406 | 0.00066179 | 0 | 0 |  | 1 | TRUE | wye
35 | LV_5724-51_0_4_load_35 | 49 | 0.001531 | 0.00038371 | 0 | 0 |  | 1 | TRUE | wye
36 | LV_5724-51_0_4_load_36 | 50 | 0.0015568 | 0.00039016 | 0 | 0 |  | 1 | TRUE | wye
37 | LV_5724-51_0_4_load_38 | 52 | 0.00090533 | 0.0002269 | 0 | 0 |  | 1 | TRUE | wye
38 | LV_5724-51_0_4_load_39 | 53 | 0.01509 | 0.0037819 | 0 | 0 |  | 1 | TRUE | wye
39 | LV_5724-51_0_4_load_82 | 55 | 0.0071644 | 0.0017956 | 0 | 0 |  | 1 | TRUE | wye
40 | LV_5724-51_0_4_load_46 | 56 | 0.0023375 | 0.00058584 | 0 | 0 |  | 1 | TRUE | wye
41 | LV_5724-51_0_4_load_40 | 57 | 0.0038124 | 0.00095548 | 0 | 0 |  | 1 | TRUE | wye
42 | LV_5724-51_0_4_load_41 | 58 | 0.0033932 | 0.00085042 | 0 | 0 |  | 1 | TRUE | wye
43 | LV_5724-51_0_4_load_43 | 60 | 0.0084193 | 0.0021101 | 0 | 0 |  | 1 | TRUE | wye
44 | LV_5724-51_0_4_load_44 | 61 | 0.0081502 | 0.0020426 | 0 | 0 |  | 1 | TRUE | wye
45 | LV_5724-51_0_4_load_53 | 62 | 0.0038524 | 0.00096551 | 0 | 0 |  | 1 | TRUE | wye
46 | LV_5724-51_0_4_load_80 | 64 | 0.0024669 | 0.00061827 | 0 | 0 |  | 1 | TRUE | wye
47 | LV_5724-51_0_4_load_47 | 65 | 0.0020958 | 0.00052525 | 0 | 0 |  | 1 | TRUE | wye
48 | LV_5724-51_0_4_load_49 | 66 | 0.0063165 | 0.0015831 | 0 | 0 |  | 1 | TRUE | wye
49 | LV_5724-51_0_4_load_54 | 67 | 0.0052482 | 0.0013153 | 0 | 0 |  | 1 | TRUE | wye
50 | LV_5724-51_0_4_load_59 | 68 | 0.0061948 | 0.0015526 | 0 | 0 |  | 1 | TRUE | wye
51 | LV_5724-51_0_4_load_60 | 69 | 0.0053029 | 0.001329 | 0 | 0 |  | 1 | TRUE | wye
52 | LV_5724-51_0_4_load_62 | 70 | 0.0037062 | 0.00092886 | 0 | 0 |  | 1 | TRUE | wye
53 | LV_5724-51_0_4_load_63 | 71 | 0.0037978 | 0.00095183 | 0 | 0 |  | 1 | TRUE | wye
54 | LV_5724-51_0_4_load_64 | 72 | 0.0035525 | 0.00089035 | 0 | 0 |  | 1 | TRUE | wye
55 | LV_5724-51_0_4_load_65 | 73 | 0.0037351 | 0.0009361 | 0 | 0 |  | 1 | TRUE | wye
56 | LV_5724-51_0_4_load_66 | 74 | 0.008523 | 0.0021361 | 0 | 0 |  | 1 | TRUE | wye
57 | LV_5724-51_0_4_load_67 | 75 | 0.0012569 | 0.00031502 | 0 | 0 |  | 1 | TRUE | wye
58 | LV_5724-51_0_4_load_79 | 76 | 0.0085562 | 0.0021444 | 0 | 0 |  | 1 | TRUE | wye
59 | LV_5724-51_0_4_load_68 | 77 | 0.001763 | 0.00044184 | 0 | 0 |  | 1 | TRUE | wye
60 | LV_5724-51_0_4_load_77 | 78 | 0.0057087 | 0.0014307 | 0 | 0 |  | 1 | TRUE | wye
61 | LV_5724-51_0_4_load_69 | 79 | 0.0012082 | 0.0003028 | 0 | 0 |  | 1 | TRUE | wye
62 | LV_5724-51_0_4_load_70 | 80 | 0.0014016 | 0.00035127 | 0 | 0 |  | 1 | TRUE | wye
63 | LV_5724-51_0_4_load_71 | 81 | 0.010149 | 0.0025435 | 0 | 0 |  | 1 | TRUE | wye
64 | LV_5724-51_0_4_load_81 | 82 | 0.0044598 | 0.0011177 | 0 | 0 |  | 1 | TRUE | wye

## ext_grid
| name | bus | vm_pu | va_degree | slack_weight | in_service
0 |  | 39 | 1 | 0 | 1 | TRUE

## line
| name | std_type | from_bus | to_bus | length_km | r_ohm_per_km | x_ohm_per_km | c_nf_per_km | g_us_per_km | max_i_ka | df | parallel | type | in_service
0 | LV_5724-51_0_4_line_0 |  | 0 | 1 | 0.016488 | 0.125 | 0.08 | 261 | 0 | 0.364 | 1 | 1 | cs | TRUE
1 | LV_5724-51_0_4_line_1 |  | 0 | 2 | 0.021689 | 0.125 | 0.08 | 261 | 0 | 0.364 | 1 | 1 | cs | TRUE
2 | LV_5724-51_0_4_line_2 |  | 1 | 3 | 0.036812 | 0.125 | 0.08 | 261 | 0 | 0.364 | 1 | 1 | cs | TRUE
3 | LV_5724-51_0_4_line_3 |  | 1 | 4 | 0.024477 | 0.125 | 0.08 | 261 | 0 | 0.364 | 1 | 1 | cs | TRUE
4 | LV_5724-51_0_4_line_4 |  | 3 | 5 | 0.034729 | 0.125 | 0.08 | 261 | 0 | 0.364 | 1 | 1 | cs | TRUE
5 | LV_5724-51_0_4_line_5 |  | 3 | 6 | 0.019112 | 0.125 | 0.08 | 261 | 0 | 0.364 | 1 | 1 | cs | TRUE
6 | LV_5724-51_0_4_line_6 |  | 4 | 7 | 0.0028563 | 0.125 | 0.08 | 261 | 0 | 0.364 | 1 | 1 | cs | TRUE
7 | LV_5724-51_0_4_line_7 |  | 4 | 8 | 0.0040759 | 0.125 | 0.08 | 261 | 0 | 0.364 | 1 | 1 | cs | TRUE
8 | LV_5724-51_0_4_line_8 |  | 5 | 9 | 0.054694 | 0.125 | 0.08 | 261 | 0 | 0.364 | 1 | 1 | cs | TRUE
9 | LV_5724-51_0_4_line_9 |  | 5 | 10 | 0.01944 | 0.125 | 0.08 | 261 | 0 | 0.364 | 1 | 1 | cs | TRUE
10 | LV_5724-51_0_4_line_10 |  | 6 | 11 | 0.018019 | 0.125 | 0.08 | 261 | 0 | 0.364 | 1 | 1 | cs | TRUE
11 | LV_5724-51_0_4_line_11 |  | 7 | 12 | 0.0066028 | 0.125 | 0.08 | 261 | 0 | 0.364 | 1 | 1 | cs | TRUE
12 | LV_5724-51_0_4_line_12 |  | 9 | 41 | 0.016178 | 0.125 | 0.08 | 261 | 0 | 0.364 | 1 | 1 | cs | TRUE
13 | LV_5724-51_0_4_line_13 |  | 9 | 36 | 0.006241 | 0.125 | 0.08 | 261 | 0 | 0.364 | 1 | 1 | cs | TRUE
14 | LV_5724-51_0_4_line_14 |  | 10 | 65 | 0.0020494 | 0.125 | 0.08 | 261 | 0 | 0.364 | 1 | 1 | cs | TRUE
15 | LV_5724-51_0_4_line_15 |  | 11 | 17 | 0.003438 | 0.125 | 0.08 | 261 | 0 | 0.364 | 1 | 1 | cs | TRUE
16 | LV_5724-51_0_4_line_16 |  | 11 | 14 | 0.013845 | 0.125 | 0.08 | 261 | 0 | 0.364 | 1 | 1 | cs | TRUE
17 | LV_5724-51_0_4_line_17 |  | 12 | 24 | 0.16796 | 0.125 | 0.08 | 261 | 0 | 0.364 | 1 | 1 | cs | TRUE
18 | LV_5724-51_0_4_line_18 |  | 13 | 14 | 0.0038951 | 0.125 | 0.08 | 261 | 0 | 0.364 | 1 | 1 | cs | TRUE
19 | LV_5724-51_0_4_line_19 |  | 13 | 15 | 0.0026037 | 0.125 | 0.08 | 261 | 0 | 0.364 | 1 | 1 | cs | TRUE
20 | LV_5724-51_0_4_line_20 |  | 15 | 16 | 0.019639 | 0.125 | 0.08 | 261 | 0 | 0.364 | 1 | 1 | cs | TRUE
21 | LV_5724-51_0_4_line_21 |  | 16 | 18 | 0.0066286 | 0.125 | 0.08 | 261 | 0 | 0.364 | 1 | 1 | cs | TRUE
22 | LV_5724-51_0_4_line_22 |  | 17 | 19 | 0.013509 | 0.125 | 0.08 | 261 | 0 | 0.364 | 1 | 1 | cs | TRUE
23 | LV_5724-51_0_4_line_23 |  | 17 | 20 | 0.047911 | 0.125 | 0.08 | 261 | 0 | 0.364 | 1 | 1 | cs | TRUE
24 | LV_5724-51_0_4_line_24 |  | 18 | 21 | 0.0021059 | 0.125 | 0.08 | 261 | 0 | 0.364 | 1 | 1 | cs | TRUE
25 | LV_5724-51_0_4_line_25 |  | 19 | 22 | 0.0080473 | 0.125 | 0.08 | 261 | 0 | 0.364 | 1 | 1 | cs | TRUE
26 | LV_5724-51_0_4_line_26 |  | 20 | 23 | 0.01812 | 0.125 | 0.08 | 261 | 0 | 0.364 | 1 | 1 | cs | TRUE
27 | LV_5724-51_0_4_line_27 |  | 24 | 25 | 0.026212 | 0.125 | 0.08 | 261 | 0 | 0.364 | 1 | 1 | cs | TRUE
28 | LV_5724-51_0_4_line_28 |  | 26 | 27 | 0.02429 | 0.125 | 0.08 | 261 | 0 | 0.364 | 1 | 1 | cs | TRUE
29 | LV_5724-51_0_4_line_29 |  | 26 | 28 | 0.001242 | 0.125 | 0.08 | 261 | 0 | 0.364 | 1 | 1 | cs | TRUE
30 | LV_5724-51_0_4_line_30 |  | 27 | 29 | 0.011073 | 0.125 | 0.08 | 261 | 0 | 0.364 | 1 | 1 | cs | TRUE
31 | LV_5724-51_0_4_line_31 |  | 28 | 30 | 0.0067776 | 0.125 | 0.08 | 261 | 0 | 0.364 | 1 | 1 | cs | TRUE
32 | LV_5724-51_0_4_line_32 |  | 29 | 31 | 0.024445 | 0.125 | 0.08 | 261 | 0 | 0.364 | 1 | 1 | cs | TRUE
33 | LV_5724-51_0_4_line_33 |  | 30 | 32 | 0.022063 | 0.125 | 0.08 | 261 | 0 | 0.364 | 1 | 1 | cs | TRUE
34 | LV_5724-51_0_4_line_34 |  | 31 | 33 | 0.007824 | 0.125 | 0.08 | 261 | 0 | 0.364 | 1 | 1 | cs | TRUE
35 | LV_5724-51_0_4_line_35 |  | 32 | 34 | 0.024015 | 0.125 | 0.08 | 261 | 0 | 0.364 | 1 | 1 | cs | TRUE
36 | LV_5724-51_0_4_line_36 |  | 32 | 35 | 0.036674 | 0.125 | 0.08 | 261 | 0 | 0.364 | 1 | 1 | cs | TRUE
37 | LV_5724-51_0_4_line_37 |  | 33 | 36 | 0.032485 | 0.125 | 0.08 | 261 | 0 | 0.364 | 1 | 1 | cs | TRUE
38 | LV_5724-51_0_4_line_38 |  | 33 | 37 | 0.066245 | 0.125 | 0.08 | 261 | 0 | 0.364 | 1 | 2 | cs | TRUE
39 | LV_5724-51_0_4_line_39 |  | 34 | 45 | 0.019781 | 0.125 | 0.08 | 261 | 0 | 0.364 | 1 | 1 | cs | TRUE
40 | LV_5724-51_0_4_line_40 |  | 36 | 38 | 0.014739 | 0.125 | 0.08 | 261 | 0 | 0.364 | 1 | 1 | cs | TRUE
41 | LV_5724-51_0_4_line_41 |  | 37 | 39 | 0.021094 | 0.125 | 0.08 | 261 | 0 | 0.364 | 1 | 3 | cs | TRUE
42 | LV_5724-51_0_4_line_42 |  | 37 | 40 | 0.0040211 | 0.125 | 0.08 | 261 | 0 | 0.364 | 1 | 1 | cs | TRUE
43 | LV_5724-51_0_4_line_43 |  | 38 | 42 | 0.0064683 | 0.125 | 0.08 | 261 | 0 | 0.364 | 1 | 1 | cs | TRUE
44 | LV_5724-51_0_4_line_44 |  | 39 | 43 | 0.038074 | 0.125 | 0.08 | 261 | 0 | 0.364 | 1 | 1 | cs | TRUE
45 | LV_5724-51_0_4_line_45 |  | 40 | 44 | 0.013146 | 0.125 | 0.08 | 261 | 0 | 0.364 | 1 | 1 | cs | TRUE
46 | LV_5724-51_0_4_line_46 |  | 41 | 68 | 0.0064139 | 0.125 | 0.08 | 261 | 0 | 0.364 | 1 | 1 | cs | TRUE
47 | LV_5724-51_0_4_line_47 |  | 42 | 67 | 0.0062371 | 0.125 | 0.08 | 261 | 0 | 0.364 | 1 | 1 | cs | TRUE
48 | LV_5724-51_0_4_line_48 |  | 44 | 63 | 0.0090502 | 0.125 | 0.08 | 261 | 0 | 0.364 | 1 | 1 | cs | TRUE
49 | LV_5724-51_0_4_line_49 |  | 45 | 78 | 0.018825 | 0.125 | 0.08 | 261 | 0 | 0.364 | 1 | 1 | cs | TRUE
50 | LV_5724-51_0_4_line_50 |  | 46 | 47 | 0.028293 | 0.125 | 0.08 | 261 | 0 | 0.364 | 1 | 1 | cs | TRUE
51 | LV_5724-51_0_4_line_51 |  | 46 | 48 | 0.0054381 | 0.125 | 0.08 | 261 | 0 | 0.364 | 1 | 1 | cs | TRUE
52 | LV_5724-51_0_4_line_52 |  | 47 | 49 | 0.027191 | 0.125 | 0.08 | 261 | 0 | 0.364 | 1 | 1 | cs | TRUE
53 | LV_5724-51_0_4_line_53 |  | 49 | 50 | 0.011852 | 0.125 | 0.08 | 261 | 0 | 0.364 | 1 | 1 | cs | TRUE
54 | LV_5724-51_0_4_line_54 |  | 50 | 51 | 0.035014 | 0.125 | 0.08 | 261 | 0 | 0.364 | 1 | 1 | cs | TRUE
55 | LV_5724-51_0_4_line_55 |  | 51 | 52 | 0.014727 | 0.125 | 0.08 | 261 | 0 | 0.364 | 1 | 1 | cs | TRUE
56 | LV_5724-51_0_4_line_56 |  | 51 | 53 | 0.032187 | 0.125 | 0.08 | 261 | 0 | 0.364 | 1 | 1 | cs | TRUE
57 | LV_5724-51_0_4_line_57 |  | 52 | 54 | 0.031793 | 0.125 | 0.08 | 261 | 0 | 0.364 | 1 | 1 | cs | TRUE
58 | LV_5724-51_0_4_line_58 |  | 53 | 55 | 0.060949 | 0.125 | 0.08 | 261 | 0 | 0.364 | 1 | 1 | cs | TRUE
59 | LV_5724-51_0_4_line_59 |  | 54 | 56 | 0.067277 | 0.125 | 0.08 | 261 | 0 | 0.364 | 1 | 1 | cs | TRUE
60 | LV_5724-51_0_4_line_60 |  | 56 | 62 | 0.034155 | 0.125 | 0.08 | 261 | 0 | 0.364 | 1 | 1 | cs | TRUE
61 | LV_5724-51_0_4_line_61 |  | 57 | 58 | 0.018078 | 0.125 | 0.08 | 261 | 0 | 0.364 | 1 | 1 | cs | TRUE
62 | LV_5724-51_0_4_line_62 |  | 57 | 59 | 0.070366 | 0.125 | 0.08 | 261 | 0 | 0.364 | 1 | 1 | cs | TRUE
63 | LV_5724-51_0_4_line_63 |  | 59 | 60 | 0.011373 | 0.125 | 0.08 | 261 | 0 | 0.364 | 1 | 1 | cs | TRUE
64 | LV_5724-51_0_4_line_64 |  | 59 | 61 | 0.0019682 | 0.125 | 0.08 | 261 | 0 | 0.364 | 1 | 1 | cs | TRUE
65 | LV_5724-51_0_4_line_65 |  | 60 | 62 | 0.01351 | 0.125 | 0.08 | 261 | 0 | 0.364 | 1 | 1 | cs | TRUE
66 | LV_5724-51_0_4_line_66 |  | 61 | 63 | 0.0043239 | 0.125 | 0.08 | 261 | 0 | 0.364 | 1 | 1 | cs | TRUE
67 | LV_5724-51_0_4_line_67 |  | 63 | 64 | 0.044035 | 0.125 | 0.08 | 261 | 0 | 0.364 | 1 | 1 | cs | TRUE
68 | LV_5724-51_0_4_line_68 |  | 64 | 82 | 0.011239 | 0.125 | 0.08 | 261 | 0 | 0.364 | 1 | 1 | cs | TRUE
69 | LV_5724-51_0_4_line_69 |  | 65 | 66 | 0.021661 | 0.125 | 0.08 | 261 | 0 | 0.364 | 1 | 1 | cs | TRUE
70 | LV_5724-51_0_4_line_70 |  | 68 | 69 | 0.0064476 | 0.125 | 0.08 | 261 | 0 | 0.364 | 1 | 1 | cs | TRUE
71 | LV_5724-51_0_4_line_71 |  | 70 | 71 | 0.0055357 | 0.125 | 0.08 | 261 | 0 | 0.364 | 1 | 1 | cs | TRUE
72 | LV_5724-51_0_4_line_72 |  | 70 | 72 | 0.0040057 | 0.125 | 0.08 | 261 | 0 | 0.364 | 1 | 1 | cs | TRUE
73 | LV_5724-51_0_4_line_73 |  | 71 | 73 | 0.0054966 | 0.125 | 0.08 | 261 | 0 | 0.364 | 1 | 1 | cs | TRUE
74 | LV_5724-51_0_4_line_74 |  | 72 | 74 | 0.035489 | 0.125 | 0.08 | 261 | 0 | 0.364 | 1 | 1 | cs | TRUE
75 | LV_5724-51_0_4_line_75 |  | 73 | 75 | 0.0054589 | 0.125 | 0.08 | 261 | 0 | 0.364 | 1 | 1 | cs | TRUE
76 | LV_5724-51_0_4_line_76 |  | 74 | 76 | 0.00014625 | 0.125 | 0.08 | 261 | 0 | 0.364 | 1 | 1 | cs | TRUE
77 | LV_5724-51_0_4_line_77 |  | 75 | 77 | 0.0040468 | 0.125 | 0.08 | 261 | 0 | 0.364 | 1 | 1 | cs | TRUE
78 | LV_5724-51_0_4_line_78 |  | 76 | 78 | 0.013691 | 0.125 | 0.08 | 261 | 0 | 0.364 | 1 | 1 | cs | TRUE
79 | LV_5724-51_0_4_line_79 |  | 77 | 79 | 0.0013722 | 0.125 | 0.08 | 261 | 0 | 0.364 | 1 | 1 | cs | TRUE
80 | LV_5724-51_0_4_line_80 |  | 79 | 80 | 0.0055645 | 0.125 | 0.08 | 261 | 0 | 0.364 | 1 | 1 | cs | TRUE
81 | LV_5724-51_0_4_line_81 |  | 80 | 81 | 0.018738 | 0.125 | 0.08 | 261 | 0 | 0.364 | 1 | 1 | cs | TRUE

## trafo
| name | std_type | hv_bus | lv_bus | sn_mva | vn_hv_kv | vn_lv_kv | vk_percent | vkr_percent | pfe_kw | i0_percent | shift_degree | tap_side | tap_neutral | tap_min | tap_max | tap_step_percent | tap_step_degree | tap_pos | tap_phase_shifter | parallel | df | in_service
0 | LV_5724-51_0_4_trafo_52 | 0.63 MVA 20/0.4 kV | 83 | 39 | 0.63 | 20 | 0.4 | 6 | 1.206 | 1.65 | 0.2619 | 150 | hv | 0 | -2 | 2 | 2.5 | 0 | 0 | FALSE | 1 | 1 | TRUE

## line_geodata
| x0 | y0 | x1 | y1 | x2 | y2 | x3 | y3 | x4 | y4 | x5 | y5 | x6 | y6 | x7 | y7 | x8 | y8 | x9 | y9
0 | 2506835.181 | 1138947.9861 | 2506847.2364 | 1138959.2343
1 | 2506863.2528 | 1138964.5735 | 2506857.9322 | 1138969.214 | 2506847.2364 | 1138959.2343
2 | 2506835.181 | 1138947.9861 | 2506863.1323 | 1138923.9396
3 | 2506818.0973 | 1138947.0496 | 2506822.5831 | 1138952.5947 | 2506825.5005 | 1138956.2073 | 2506833.6765 | 1138949.1878 | 2506835.181 | 1138947.9861
4 | 2506863.1323 | 1138923.9396 | 2506864.3166 | 1138922.9207 | 2506889.5754 | 1138901.3397
5 | 2506863.1323 | 1138923.9396 | 2506855.4521 | 1138915.7645 | 2506849.6969 | 1138910.3593
6 | 2506818.0973 | 1138947.0496 | 2506815.8932 | 1138948.8664
7 | 2506818.0973 | 1138947.0496 | 2506821.1722 | 1138944.3741
8 | 2506930.8893 | 1138865.3689 | 2506928.9907 | 1138866.9548 | 2506922.1807 | 1138872.7856 | 2506906.9041 | 1138886.263 | 2506889.5754 | 1138901.3397
9 | 2506889.5754 | 1138901.3397 | 2506876.0581 | 1138887.3684
10 | 2506836.5623 | 1138898.0234 | 2506849.6969 | 1138910.3593
11 | 2506810.7983 | 1138953.0661 | 2506815.8932 | 1138948.8664
12 | 2506930.8893 | 1138865.3689 | 2506925.6004 | 1138858.6243 | 2506923.9561 | 1138857.7491 | 2506922.3269 | 1138858.3524 | 2506919.9885 | 1138860.3453 | 2506919.3018 | 1138860.9791
13 | 2506935.7125 | 1138861.3921 | 2506934.3673 | 1138862.4468 | 2506930.8893 | 1138865.3689
14 | 2506874.6331 | 1138885.8955 | 2506876.0581 | 1138887.3684
15 | 2506834.1247 | 1138895.593 | 2506836.5623 | 1138898.0234
16 | 2506836.5623 | 1138898.0234 | 2506825.9546 | 1138906.9209
17 | 2506810.7983 | 1138953.0661 | 2506692.0376 | 1139071.8304
18 | 2506822.9703 | 1138909.424 | 2506825.9546 | 1138906.9209
19 | 2506822.9703 | 1138909.424 | 2506820.9754 | 1138911.0973
20 | 2506820.9754 | 1138911.0973 | 2506814.4566 | 1138916.5652 | 2506811.9649 | 1138917.6043 | 2506807.966 | 1138919.1671 | 2506804.7374 | 1138921.7543
21 | 2506804.7374 | 1138921.7543 | 2506799.5646 | 1138925.8993
22 | 2506834.1247 | 1138895.593 | 2506844.7703 | 1138887.2765
23 | 2506834.1247 | 1138895.593 | 2506828.3568 | 1138889.7119 | 2506823.4357 | 1138884.8739 | 2506819.3049 | 1138882.881 | 2506812.9159 | 1138881.112 | 2506800.9228 | 1138878.0845 | 2506791.9101 | 1138876.3027
24 | 2506797.9213 | 1138927.2161 | 2506799.5646 | 1138925.8993
25 | 2506851.1119 | 1138882.3224 | 2506844.7703 | 1138887.2765
26 | 2506791.9101 | 1138876.3027 | 2506791.1698 | 1138876.1563 | 2506782.7596 | 1138875.0079 | 2506778.2161 | 1138875.1782 | 2506774.3381 | 1138877.106
27 | 2506692.0376 | 1139071.8304 | 2506697.5334 | 1139078.0269 | 2506710.2174 | 1139090.6996
28 | 2507015.5424 | 1138800.8774 | 2506996.1351 | 1138815.4847
29 | 2507015.5424 | 1138800.8774 | 2507016.5347 | 1138800.1305
30 | 2506996.1351 | 1138815.4847 | 2506987.2884 | 1138822.1433
31 | 2507016.5347 | 1138800.1305 | 2507021.9498 | 1138796.0547
32 | 2506967.7577 | 1138836.8435 | 2506987.2884 | 1138822.1433
33 | 2507039.578 | 1138782.7865 | 2507021.9498 | 1138796.0547
34 | 2506961.5064 | 1138841.5486 | 2506967.7577 | 1138836.8435
35 | 2507039.578 | 1138782.7865 | 2507033.2044 | 1138775.0357 | 2507023.8813 | 1138764.5843
36 | 2507039.578 | 1138782.7865 | 2507074.9201 | 1138772.9913
37 | 2506935.7125 | 1138861.3921 | 2506937.7344 | 1138859.8155 | 2506961.5064 | 1138841.5486
38 | 2506916.1582 | 1138793.1638 | 2506955.7963 | 1138834.9216 | 2506961.5064 | 1138841.5486
39 | 2507023.8813 | 1138764.5843 | 2507010.7211 | 1138749.8164
40 | 2506935.7125 | 1138861.3921 | 2506931.7727 | 1138856.3276 | 2506930.6004 | 1138854.6336 | 2506930.2561 | 1138853.2603 | 2506930.3949 | 1138851.7906 | 2506931.3604 | 1138850.5527 | 2506932.7039 | 1138849.3541
41 | 2506916.1582 | 1138793.1638 | 2506912.2783 | 1138797.96 | 2506910.8794 | 1138800.5165 | 2506910.23 | 1138803.2948 | 2506910.102 | 1138806.4654 | 2506910.3834 | 1138809.7408 | 2506910.4867 | 1138812.4408
42 | 2506916.1582 | 1138793.1638 | 2506913.4075 | 1138790.2307
43 | 2506937.4456 | 1138844.9551 | 2506933.2119 | 1138848.9009 | 2506932.7039 | 1138849.3541
44 | 2506910.4867 | 1138812.4408 | 2506910.5258 | 1138814.9751 | 2506910.2136 | 1138817.1701 | 2506909.7806 | 1138819.0224 | 2506909.05 | 1138820.5235 | 2506907.8078 | 1138822.277 | 2506905.7556 | 1138824.3767 | 2506887.2629 | 1138840.6991
45 | 2506913.4075 | 1138790.2307 | 2506904.4147 | 1138780.6418
46 | 2506919.3018 | 1138860.9791 | 2506914.5884 | 1138865.3291
47 | 2506942.0084 | 1138840.7026 | 2506937.4456 | 1138844.9551
48 | 2506898.2238 | 1138774.0403 | 2506904.4147 | 1138780.6418
49 | 2507010.7211 | 1138749.8164 | 2506998.1965 | 1138735.7619
50 | 2506705.0989 | 1138785.312 | 2506720.9951 | 1138768.5321 | 2506724.5884 | 1138764.8027
51 | 2506705.0989 | 1138785.312 | 2506701.359 | 1138789.2598
52 | 2506743.4543 | 1138745.2219 | 2506724.5884 | 1138764.8027
53 | 2506751.6708 | 1138736.68 | 2506749.9311 | 1138738.4997 | 2506743.4543 | 1138745.2219
54 | 2506775.8661 | 1138711.3711 | 2506751.6708 | 1138736.68
55 | 2506775.8661 | 1138711.3711 | 2506785.9234 | 1138700.613
56 | 2506775.8661 | 1138711.3711 | 2506799.0004 | 1138733.7498
57 | 2506807.5326 | 1138677.2942 | 2506803.3282 | 1138681.9954 | 2506785.9234 | 1138700.613
58 | 2506789.1238 | 1138773.7371 | 2506797.5845 | 1138768.203 | 2506816.975 | 1138751.1373 | 2506799.0004 | 1138733.7498
59 | 2506807.5326 | 1138677.2942 | 2506847.6185 | 1138720.0561 | 2506853.5445 | 1138726.3774
60 | 2506876.9042 | 1138751.2954 | 2506853.5445 | 1138726.3774
61 | 2506827.2674 | 1138784.4849 | 2506821.5761 | 1138790.49 | 2506820.2686 | 1138790.5102 | 2506818.2898 | 1138789.3957 | 2506813.7404 | 1138785.1459
62 | 2506893.9219 | 1138769.4484 | 2506883.1887 | 1138770.8039 | 2506867.7687 | 1138772.0206 | 2506854.88 | 1138773.2761 | 2506848.6824 | 1138773.9389 | 2506841.9977 | 1138774.9428 | 2506835.1653 | 1138776.8384 | 2506833.1474 | 1138778.1704 | 2506830.9011 | 1138780.6511 | 2506827.2674 | 1138784.4849
63 | 2506893.9219 | 1138769.4484 | 2506886.1439 | 1138761.1515
64 | 2506893.9219 | 1138769.4484 | 2506895.2676 | 1138770.8848
65 | 2506876.9042 | 1138751.2954 | 2506886.1439 | 1138761.1515
66 | 2506898.2238 | 1138774.0403 | 2506895.2676 | 1138770.8848
67 | 2506898.2238 | 1138774.0403 | 2506893.1137 | 1138777.8771 | 2506881.6024 | 1138787.6164 | 2506864.5568 | 1138802.4038
68 | 2506856.0673 | 1138809.7687 | 2506864.5568 | 1138802.4038
69 | 2506859.8229 | 1138870.0916 | 2506868.1249 | 1138879.1688 | 2506874.6331 | 1138885.8955
70 | 2506914.5884 | 1138865.3291 | 2506909.8503 | 1138869.702
71 | 2506962.8972 | 1138695.784 | 2506959.2399 | 1138691.6284
72 | 2506962.8972 | 1138695.784 | 2506965.5436 | 1138698.7909
73 | 2506959.2399 | 1138691.6284 | 2506955.6085 | 1138687.5022
74 | 2506988.9906 | 1138725.4315 | 2506988.913 | 1138725.3444 | 2506965.5436 | 1138698.7909
75 | 2506955.6085 | 1138687.5022 | 2506952.002 | 1138683.4044
76 | 2506989.0879 | 1138725.5407 | 2506988.9906 | 1138725.4315
77 | 2506952.002 | 1138683.4044 | 2506949.3285 | 1138680.3666
78 | 2506989.0879 | 1138725.5407 | 2506998.1965 | 1138735.7619
79 | 2506948.4219 | 1138679.3365 | 2506949.3285 | 1138680.3666
80 | 2506948.4219 | 1138679.3365 | 2506944.7456 | 1138675.1593
81 | 2506944.7456 | 1138675.1593 | 2506944.0628 | 1138674.3835 | 2506932.2457 | 1138661.1998

## bus_geodata
| x | y | coords
0 | 2506847.2364 | 1138959.2343
1 | 2506835.181 | 1138947.9861
2 | 2506863.2528 | 1138964.5735
3 | 2506863.1323 | 1138923.9396
4 | 2506818.0973 | 1138947.0496
5 | 2506889.5754 | 1138901.3397
6 | 2506849.6969 | 1138910.3593
7 | 2506815.8932 | 1138948.8664
8 | 2506821.1722 | 1138944.3741
9 | 2506930.8893 | 1138865.3689
10 | 2506876.0581 | 1138887.3684
11 | 2506836.5623 | 1138898.0234
12 | 2506810.7983 | 1138953.0661
13 | 2506822.9703 | 1138909.424
14 | 2506825.9546 | 1138906.9209
15 | 2506820.9754 | 1138911.0973
16 | 2506804.7374 | 1138921.7543
17 | 2506834.1247 | 1138895.593
18 | 2506799.5646 | 1138925.8993
19 | 2506844.7703 | 1138887.2765
20 | 2506791.9101 | 1138876.3027
21 | 2506797.9213 | 1138927.2161
22 | 2506851.1119 | 1138882.3224
23 | 2506774.3381 | 1138877.106
24 | 2506692.0376 | 1139071.8304
25 | 2506710.2174 | 1139090.6996
26 | 2507015.5424 | 1138800.8774
27 | 2506996.1351 | 1138815.4847
28 | 2507016.5347 | 1138800.1305
29 | 2506987.2884 | 1138822.1433
30 | 2507021.9498 | 1138796.0547
31 | 2506967.7577 | 1138836.8435
32 | 2507039.578 | 1138782.7865
33 | 2506961.5064 | 1138841.5486
34 | 2507023.8813 | 1138764.5843
35 | 2507074.9201 | 1138772.9913
36 | 2506935.7125 | 1138861.3921
37 | 2506916.1582 | 1138793.1638
38 | 2506932.7038 | 1138849.3541
39 | 2506910.4867 | 1138812.4408
40 | 2506913.4075 | 1138790.2307
41 | 2506919.3018 | 1138860.9791
42 | 2506937.4456 | 1138844.9551
43 | 2506887.2629 | 1138840.6991
44 | 2506904.4147 | 1138780.6418
45 | 2507010.7211 | 1138749.8164
46 | 2506705.0989 | 1138785.312
47 | 2506724.5884 | 1138764.8027
48 | 2506701.359 | 1138789.2598
49 | 2506743.4543 | 1138745.2219
50 | 2506751.6708 | 1138736.68
51 | 2506775.8661 | 1138711.3711
52 | 2506785.9234 | 1138700.613
53 | 2506799.0004 | 1138733.7498
54 | 2506807.5326 | 1138677.2942
55 | 2506789.1238 | 1138773.7371
56 | 2506853.5445 | 1138726.3774
57 | 2506827.2674 | 1138784.4849
58 | 2506813.7404 | 1138785.1459
59 | 2506893.9219 | 1138769.4484
60 | 2506886.1439 | 1138761.1515
61 | 2506895.2676 | 1138770.8848
62 | 2506876.9042 | 1138751.2954
63 | 2506898.2238 | 1138774.0403
64 | 2506864.5568 | 1138802.4038
65 | 2506874.6331 | 1138885.8955
66 | 2506859.8229 | 1138870.0916
67 | 2506942.0084 | 1138840.7026
68 | 2506914.5884 | 1138865.3291
69 | 2506909.8503 | 1138869.702
70 | 2506962.8972 | 1138695.784
71 | 2506959.2399 | 1138691.6284
72 | 2506965.5436 | 1138698.7909
73 | 2506955.6085 | 1138687.5022
74 | 2506988.9906 | 1138725.4315
75 | 2506952.002 | 1138683.4044
76 | 2506989.0879 | 1138725.5407
77 | 2506949.3285 | 1138680.3666
78 | 2506998.1965 | 1138735.7619
79 | 2506948.4219 | 1138679.3365
80 | 2506944.7456 | 1138675.1593
81 | 2506932.2457 | 1138661.1998
82 | 2506856.0673 | 1138809.7687
83 | 2506902.3278 | 1138804.1618

## line_std_types
| c_nf_per_km | r_ohm_per_km | x_ohm_per_km | max_i_ka | type | q_mm2 | alpha | voltage_rating
NAYY 4x50 SE | 210 | 0.642 | 0.083 | 0.142 | cs | 50 | 0.00403 | LV
NAYY 4x120 SE | 264 | 0.225 | 0.08 | 0.242 | cs | 120 | 0.00403 | LV
NAYY 4x150 SE | 261 | 0.208 | 0.08 | 0.27 | cs | 150 | 0.00403 | LV
NA2XS2Y 1x95 RM/25 12/20 kV | 216 | 0.313 | 0.132 | 0.252 | cs | 95 | 0.00403 | MV
NA2XS2Y 1x185 RM/25 12/20 kV | 273 | 0.161 | 0.117 | 0.362 | cs | 185 | 0.00403 | MV
NA2XS2Y 1x240 RM/25 12/20 kV | 304 | 0.122 | 0.112 | 0.421 | cs | 240 | 0.00403 | MV
NA2XS2Y 1x95 RM/25 6/10 kV | 315 | 0.313 | 0.123 | 0.249 | cs | 95 | 0.00403 | MV
NA2XS2Y 1x185 RM/25 6/10 kV | 406 | 0.161 | 0.11 | 0.358 | cs | 185 | 0.00403 | MV
NA2XS2Y 1x240 RM/25 6/10 kV | 456 | 0.122 | 0.105 | 0.416 | cs | 240 | 0.00403 | MV
NA2XS2Y 1x150 RM/25 12/20 kV | 250 | 0.206 | 0.116 | 0.319 | cs | 150 | 0.00403 | MV
NA2XS2Y 1x120 RM/25 12/20 kV | 230 | 0.253 | 0.119 | 0.283 | cs | 120 | 0.00403 | MV
NA2XS2Y 1x70 RM/25 12/20 kV | 190 | 0.443 | 0.132 | 0.22 | cs | 70 | 0.00403 | MV
NA2XS2Y 1x150 RM/25 6/10 kV | 360 | 0.206 | 0.11 | 0.315 | cs | 150 | 0.00403 | MV
NA2XS2Y 1x120 RM/25 6/10 kV | 340 | 0.253 | 0.113 | 0.28 | cs | 120 | 0.00403 | MV
NA2XS2Y 1x70 RM/25 6/10 kV | 280 | 0.443 | 0.123 | 0.217 | cs | 70 | 0.00403 | MV
N2XS(FL)2Y 1x120 RM/35 64/110 kV | 112 | 0.153 | 0.166 | 0.366 | cs | 120 | 0.00393 | HV
N2XS(FL)2Y 1x185 RM/35 64/110 kV | 125 | 0.099 | 0.156 | 0.457 | cs | 185 | 0.00393 | HV
N2XS(FL)2Y 1x240 RM/35 64/110 kV | 135 | 0.075 | 0.149 | 0.526 | cs | 240 | 0.00393 | HV
N2XS(FL)2Y 1x300 RM/35 64/110 kV | 144 | 0.06 | 0.144 | 0.588 | cs | 300 | 0.00393 | HV
15-AL1/3-ST1A 0.4 | 11 | 1.8769 | 0.35 | 0.105 | ol | 16 | 0.00403 | LV
24-AL1/4-ST1A 0.4 | 11.25 | 1.2012 | 0.335 | 0.14 | ol | 24 | 0.00403 | LV
48-AL1/8-ST1A 0.4 | 12.2 | 0.5939 | 0.3 | 0.21 | ol | 48 | 0.00403 | LV
94-AL1/15-ST1A 0.4 | 13.2 | 0.306 | 0.29 | 0.35 | ol | 94 | 0.00403 | LV
34-AL1/6-ST1A 10.0 | 9.7 | 0.8342 | 0.36 | 0.17 | ol | 34 | 0.00403 | MV
48-AL1/8-ST1A 10.0 | 10.1 | 0.5939 | 0.35 | 0.21 | ol | 48 | 0.00403 | MV
70-AL1/11-ST1A 10.0 | 10.4 | 0.4132 | 0.339 | 0.29 | ol | 70 | 0.00403 | MV
94-AL1/15-ST1A 10.0 | 10.75 | 0.306 | 0.33 | 0.35 | ol | 94 | 0.00403 | MV
122-AL1/20-ST1A 10.0 | 11.1 | 0.2376 | 0.323 | 0.41 | ol | 122 | 0.00403 | MV
149-AL1/24-ST1A 10.0 | 11.25 | 0.194 | 0.315 | 0.47 | ol | 149 | 0.00403 | MV
34-AL1/6-ST1A 20.0 | 9.15 | 0.8342 | 0.382 | 0.17 | ol | 34 | 0.00403 | MV
48-AL1/8-ST1A 20.0 | 9.5 | 0.5939 | 0.372 | 0.21 | ol | 48 | 0.00403 | MV
70-AL1/11-ST1A 20.0 | 9.7 | 0.4132 | 0.36 | 0.29 | ol | 70 | 0.00403 | MV
94-AL1/15-ST1A 20.0 | 10 | 0.306 | 0.35 | 0.35 | ol | 94 | 0.00403 | MV
122-AL1/20-ST1A 20.0 | 10.3 | 0.2376 | 0.344 | 0.41 | ol | 122 | 0.00403 | MV
149-AL1/24-ST1A 20.0 | 10.5 | 0.194 | 0.337 | 0.47 | ol | 149 | 0.00403 | MV
184-AL1/30-ST1A 20.0 | 10.75 | 0.1571 | 0.33 | 0.535 | ol | 184 | 0.00403 | MV
243-AL1/39-ST1A 20.0 | 11 | 0.1188 | 0.32 | 0.645 | ol | 243 | 0.00403 | MV
48-AL1/8-ST1A 110.0 | 8 | 0.5939 | 0.46 | 0.21 | ol | 48 | 0.00403 | HV
70-AL1/11-ST1A 110.0 | 8.4 | 0.4132 | 0.45 | 0.29 | ol | 70 | 0.00403 | HV
94-AL1/15-ST1A 110.0 | 8.65 | 0.306 | 0.44 | 0.35 | ol | 94 | 0.00403 | HV
122-AL1/20-ST1A 110.0 | 8.5 | 0.2376 | 0.43 | 0.41 | ol | 122 | 0.00403 | HV
149-AL1/24-ST1A 110.0 | 8.75 | 0.194 | 0.41 | 0.47 | ol | 149 | 0.00403 | HV
184-AL1/30-ST1A 110.0 | 8.8 | 0.1571 | 0.4 | 0.535 | ol | 184 | 0.00403 | HV
243-AL1/39-ST1A 110.0 | 9 | 0.1188 | 0.39 | 0.645 | ol | 243 | 0.00403 | HV
305-AL1/39-ST1A 110.0 | 9.2 | 0.0949 | 0.38 | 0.74 | ol | 305 | 0.00403 | HV
490-AL1/64-ST1A 110.0 | 9.75 | 0.059 | 0.37 | 0.96 | ol | 490 | 0.00403 | HV
679-AL1/86-ST1A 110.0 | 9.95 | 0.042 | 0.36 | 1.15 | ol | 679 | 0.00403 | HV
490-AL1/64-ST1A 220.0 | 10 | 0.059 | 0.285 | 0.96 | ol | 490 | 0.00403 | HV
679-AL1/86-ST1A 220.0 | 11.7 | 0.042 | 0.275 | 1.15 | ol | 679 | 0.00403 | HV
490-AL1/64-ST1A 380.0 | 11 | 0.059 | 0.253 | 0.96 | ol | 490 | 0.00403 | HV
679-AL1/86-ST1A 380.0 | 14.6 | 0.042 | 0.25 | 1.15 | ol | 679 | 0.00403 | HV

## trafo_std_types
| i0_percent | pfe_kw | vkr_percent | sn_mva | vn_lv_kv | vn_hv_kv | vk_percent | shift_degree | vector_group | tap_side | tap_neutral | tap_min | tap_max | tap_step_degree | tap_step_percent | tap_phase_shifter
160 MVA 380/110 kV | 0.06 | 60 | 0.25 | 160 | 110 | 380 | 12.2 | 0 | Yy0 | hv | 0 | -9 | 9 | 0 | 1.5 | FALSE
100 MVA 220/110 kV | 0.06 | 55 | 0.26 | 100 | 110 | 220 | 12 | 0 | Yy0 | hv | 0 | -9 | 9 | 0 | 1.5 | FALSE
63 MVA 110/20 kV | 0.04 | 22 | 0.32 | 63 | 20 | 110 | 18 | 150 | YNd5 | hv | 0 | -9 | 9 | 0 | 1.5 | FALSE
40 MVA 110/20 kV | 0.05 | 18 | 0.34 | 40 | 20 | 110 | 16.2 | 150 | YNd5 | hv | 0 | -9 | 9 | 0 | 1.5 | FALSE
25 MVA 110/20 kV | 0.07 | 14 | 0.41 | 25 | 20 | 110 | 12 | 150 | YNd5 | hv | 0 | -9 | 9 | 0 | 1.5 | FALSE
63 MVA 110/10 kV | 0.04 | 22 | 0.32 | 63 | 10 | 110 | 18 | 150 | YNd5 | hv | 0 | -9 | 9 | 0 | 1.5 | FALSE
40 MVA 110/10 kV | 0.05 | 18 | 0.34 | 40 | 10 | 110 | 16.2 | 150 | YNd5 | hv | 0 | -9 | 9 | 0 | 1.5 | FALSE
25 MVA 110/10 kV | 0.07 | 14 | 0.41 | 25 | 10 | 110 | 12 | 150 | YNd5 | hv | 0 | -9 | 9 | 0 | 1.5 | FALSE
0.25 MVA 20/0.4 kV | 0.32 | 0.8 | 1.44 | 0.25 | 0.4 | 20 | 6 | 150 | Yzn5 | hv | 0 | -2 | 2 | 0 | 2.5 | FALSE
0.4 MVA 20/0.4 kV | 0.3375 | 1.35 | 1.425 | 0.4 | 0.4 | 20 | 6 | 150 | Dyn5 | hv | 0 | -2 | 2 | 0 | 2.5 | FALSE
0.63 MVA 20/0.4 kV | 0.2619 | 1.65 | 1.206 | 0.63 | 0.4 | 20 | 6 | 150 | Dyn5 | hv | 0 | -2 | 2 | 0 | 2.5 | FALSE
0.25 MVA 10/0.4 kV | 0.24 | 0.6 | 1.2 | 0.25 | 0.4 | 10 | 4 | 150 | Dyn5 | hv | 0 | -2 | 2 | 0 | 2.5 | FALSE
0.4 MVA 10/0.4 kV | 0.2375 | 0.95 | 1.325 | 0.4 | 0.4 | 10 | 4 | 150 | Dyn5 | hv | 0 | -2 | 2 | 0 | 2.5 | FALSE
0.63 MVA 10/0.4 kV | 0.1873 | 1.18 | 1.0794 | 0.63 | 0.4 | 10 | 4 | 150 | Dyn5 | hv | 0 | -2 | 2 | 0 | 2.5 | FALSE

## trafo3w_std_types
| sn_hv_mva | sn_mv_mva | sn_lv_mva | vn_hv_kv | vn_mv_kv | vn_lv_kv | vk_hv_percent | vk_mv_percent | vk_lv_percent | vkr_hv_percent | vkr_mv_percent | vkr_lv_percent | pfe_kw | i0_percent | shift_mv_degree | shift_lv_degree | vector_group | tap_side | tap_neutral | tap_min | tap_max | tap_step_percent
63/25/38 MVA 110/20/10 kV | 63 | 25 | 38 | 110 | 20 | 10 | 10.4 | 10.4 | 10.4 | 0.28 | 0.32 | 0.35 | 35 | 0.89 | 0 | 0 | YN0yn0yn0 | hv | 0 | -10 | 10 | 1.2
63/25/38 MVA 110/10/10 kV | 63 | 25 | 38 | 110 | 10 | 10 | 10.4 | 10.4 | 10.4 | 0.28 | 0.32 | 0.35 | 35 | 0.89 | 0 | 0 | YN0yn0yn0 | hv | 0 | -10 | 10 | 1.2

## fuse_std_types
| fuse_type | i_rated_a | t_avg | t_min | t_total | x_avg | x_min | x_total
HV 100A | HV 100A | 100 | 0 | [10.0, 3.64, 0.854, 0.281, 0.1, 0.0531, 0.022, 0.01] | [10.0, 4.267, 1.21, 0.403, 0.1, 0.058, 0.022, 0.01] | 0 | [300.0, 350.0, 450.0, 550.0, 700.0, 850.0, 1200.0, 1752.0] | [600.0, 700.0, 900.0, 1150.0, 1665.0, 2000.0, 3000.0, 4313.0]
HV 10A | HV 10A | 10 | 0 | [10.0, 1675.0, 0.344, 0.156, 0.1, 0.0417, 0.0171, 0.01] | [10.0, 1.3, 0.3, 0.155, 0.1, 0.0555, 0.023, 0.01] | 0 | [30.0, 32.0, 35.0, 37.0, 39.0, 50.0, 70.0, 88.0] | [60.0, 70.0, 80.0, 87.0, 94.0, 110.0, 150.0, 216.0]
HV 125A | HV 125A | 125 | 0 | [10.0, 1.82, 0.344, 0.1, 0.0467, 0.0269, 0.01] | [10.0, 2.478, 0.426, 0.1, 0.0427, 0.0211, 0.01] | 0 | [375.0, 500.0, 700.0, 925.0, 1200.0, 1500.0, 2341.0] | [750.0, 1000.0, 1500.0, 2200.0, 3000.0, 4000.0, 5765.0]
HV 160A | HV 160A | 160 | 0 | [10.0, 4.15, 1.03, 0.198, 0.1, 0.051, 0.0172, 0.01] | [10.0, 2.3, 0.734, 0.274, 0.1, 0.046, 0.0177, 0.01] | 0 | [480.0, 550.0, 700.0, 1000.0, 1260.0, 1600.0, 2500.0, 3227.0] | [960.0, 1300.0, 1700.0, 2200.0, 2996.0, 4000.0, 6000.0, 7946.0]
HV 16A | HV 16A | 16 | 0 | [10.0, 0.352, 0.164, 0.1, 0.0649, 0.0342, 0.01] | [10.0, 2.34, 0.722, 0.181, 0.1, 0.055, 0.0296, 0.01] | 0 | [48.0, 60.0, 65.0, 71.0, 80.0, 100.0, 162.0] | [96.0, 110.0, 125.0, 150.0, 168.0, 200.0, 250.0, 398.0]
HV 200A | HV 200A | 200 | 0 | [10.0, 4.267, 1.21, 0.403, 0.1, 0.058, 0.022, 0.01] | [10.0, 3.73, 1.654, 0.328, 0.1, 0.0531, 0.019, 0.01] | 0 | [600.0, 700.0, 900.0, 1150.0, 1665.0, 2000.0, 3000.0, 4313.0] | [1200.0, 1500.0, 1800.0, 2700.0, 3960.0, 5000.0, 7500.0, 10620.0]
HV 20A | HV 20A | 20 | 0 | [10.0, 1.3, 0.3, 0.155, 0.1, 0.0555, 0.023, 0.01] | [10.0, 1.3, 0.161, 0.1, 0.0611, 0.0399, 0.0141, 0.01] | 0 | [60.0, 70.0, 80.0, 87.0, 94.0, 110.0, 150.0, 216.0] | [120.0, 150.0, 200.0, 223.0, 260.0, 300.0, 450.0, 532.0]
HV 25A | HV 25A | 25 | 0 | [10.0, 2.512, 0.833, 0.299, 0.1, 0.0372, 0.0223, 0.01] | [10.0, 3.125, 0.597, 0.198, 0.1, 0.0378, 0.022, 0.01] | 0 | [75.0, 82.0, 90.0, 100.0, 124.0, 170.0, 200.0, 289.0] | [150.0, 170.0, 210.0, 250.0, 294.0, 400.0, 500.0, 711.0]
HV 31.5A | HV 31.5A | 31.5 | 0 | [10.0, 2.34, 0.722, 0.181, 0.1, 0.055, 0.0296, 0.01] | [10.0, 2.84, 0.368, 0.164, 0.1, 0.0621, 0.0378, 0.0195, 0.01] | 0 | [95.0, 110.0, 125.0, 150.0, 165.0, 200.0, 250.0, 390.0] | [189.0, 220.0, 300.0, 350.0, 393.0, 450.0, 530.0, 700.0, 960.0]
HV 40A | HV 40A | 40 | 0 | [10.0, 1.3, 0.161, 0.1, 0.0611, 0.0399, 0.0141, 0.01] | [10.0, 2.05, 0.369, 0.198, 0.1, 0.051, 0.0298, 0.01] | 0 | [120.0, 150.0, 200.0, 223.0, 260.0, 300.0, 450.0, 532.0] | [240.0, 300.0, 400.0, 450.0, 530.0, 650.0, 800.0, 1311.0]
HV 50A | HV 50A | 50 | 0 | [10.0, 3.215, 0.597, 0.198, 0.1, 0.0378, 0.022, 0.01] | [10.0, 3.64, 0.854, 0.281, 0.1, 0.0531, 0.022, 0.01] | 0 | [150.0, 170.0, 210.0, 250.0, 294.0, 400.0, 500.0, 711.0] | [300.0, 350.0, 450.0, 550.0, 700.0, 850.0, 1200.0, 1752.0]
HV 6.3A | HV 6.3A | 6.3 | 0 | [10.0, 1.39, 0.344, 0.168, 0.1, 0.056, 0.0263, 0.01] | [10.0, 1.711, 0.516, 0.198, 0.1, 0.0634, 0.0303, 0.01] | 0 | [19.0, 19.5, 20.4, 20.8, 22.0, 25.0, 32.0, 48.0] | [38.0, 40.0, 43.0, 48.0, 53.0, 60.0, 75.0, 118.0]
HV 63A | HV 63A | 63 | 0 | [10.0, 2.84, 0.368, 0.164, 0.1, 0.0621, 0.0378, 0.0195, 0.01] | [10.0, 1.82, 0.344, 0.1, 0.0467, 0.0269, 0.01] | 0 | [189.0, 220.0, 300.0, 350.0, 393.0, 450.0, 530.0, 700.0, 961.0] | [378.0, 500.0, 700.0, 934.0, 1200.0, 1500.0, 2366.0]
HV 80A | HV 80A | 80 | 0 | [10.0, 2.05, 0.369, 0.198, 0.1, 0.051, 0.0298, 0.01] | [10.0, 4.15, 1.03, 0.198, 0.1, 0.051, 0.0172, 0.01] | 0 | [240.0, 300.0, 400.0, 450.0, 530.0, 650.0, 800.0, 1311.0] | [480.0, 550.0, 700.0, 1000.0, 1260.0, 1600.0, 2500.0, 3227.0]
Siemens NH-1-100 | Siemens NH-1-100 | 100 | [5400.0, 2000.0, 400.0, 20.0, 1.0, 0.2, 0.012, 0.004] | 0 | 0 | [150.0, 190.0, 250.0, 430.0, 900.0, 1250.0, 2700.0, 3600.0] | 0 | 0
Siemens NH-1-125 | Siemens NH-1-125 | 125 | [4800.0, 120.0, 7.0, 0.1, 0.004] | 0 | 0 | [180.0, 400.0, 740.0, 2000.0, 4250.0] | 0 | 0
Siemens NH-1-16 | Siemens NH-1-16 | 16 | [4000.0, 400.0, 2.0, 0.1, 0.04, 0.01] | 0 | 0 | [26.0, 35.0, 75.0, 150.0, 200.0, 300.0] | 0 | 0
Siemens NH-1-160 | Siemens NH-1-160 | 160 | [4800.0, 120.0, 7.0, 0.1, 0.004] | 0 | 0 | [210.0, 500.0, 900.0, 2300.0, 5000.0] | 0 | 0
Siemens NH-1-25 | Siemens NH-1-25 | 25 | [4000.0, 1000.0, 10.0, 0.2, 0.02, 0.01] | 0 | 0 | [40.0, 50.0, 100.0, 210.0, 400.0, 500.0] | 0 | 0
Siemens NH-1-50 | Siemens NH-1-50 | 50 | [4000.0, 40.0, 4.0, 1.0, 0.02, 0.01] | 0 | 0 | [86.0, 200.0, 300.0, 400.0, 1000.0, 1280.0] | 0 | 0
Siemens NH-1-63 | Siemens NH-1-63 | 63 | [4000.0, 100.0, 10.0, 2.0, 0.04, 0.01] | 0 | 0 | [100.0, 200.0, 300.0, 400.0, 1000.0, 1500.0] | 0 | 0
Siemens NH-1-80 | Siemens NH-1-80 | 80 | [4800.0, 120.0, 7.0, 0.1, 0.01] | 0 | 0 | [150.58, 250.0, 450.0, 1150.0, 2470.0] | 0 | 0
Siemens NH-2-1000 | Siemens NH-2-1000 | 1000 | [4800.0, 120.0, 7.0, 0.1, 0.004] | 0 | 0 | [1900.0, 3500.0, 8400.0, 24000.0, 52000.0] | 0 | 0
Siemens NH-2-200 | Siemens NH-2-200 | 200 | [4800.0, 120.0, 7.0, 0.1, 0.004] | 0 | 0 | [280.0, 650.0, 1200.0, 3000.0, 7000.0] | 0 | 0
Siemens NH-2-224 | Siemens NH-2-224 | 224 | [4800.0, 120.0, 7.0, 0.2, 0.04, 0.004] | 0 | 0 | [400.0, 750.0, 1453.0, 3025.0, 4315.0, 7600.0] | 0 | 0
Siemens NH-2-250 | Siemens NH-2-250 | 250 | [4800.0, 120.0, 7.0, 0.1, 0.004] | 0 | 0 | [450.0, 800.0, 1650.0, 4000.0, 8500.0] | 0 | 0
Siemens NH-2-315 | Siemens NH-2-315 | 315 | [4800.0, 120.0, 7.0, 0.1, 0.004] | 0 | 0 | [550.0, 920.0, 1900.0, 5000.0, 11000.0] | 0 | 0
Siemens NH-2-355 | Siemens NH-2-355 | 355 | [4800.0, 120.0, 6.0, 0.1, 0.004] | 0 | 0 | [650.0, 1116.27, 2350.0, 5840.0, 12790.0] | 0 | 0
Siemens NH-2-400 | Siemens NH-2-400 | 400 | [4800.0, 120.0, 7.0, 0.1, 0.004] | 0 | 0 | [720.0, 1350.0, 2800.0, 6500.0, 15000.0] | 0 | 0
Siemens NH-2-425 | Siemens NH-2-425 | 425 | [4800.0, 120.0, 7.0, 0.1, 0.004] | 0 | 0 | [850.0, 1500.0, 3050.0, 7500.0, 16500.0] | 0 | 0
Siemens NH-2-630 | Siemens NH-2-630 | 630 | [4800.0, 120.0, 7.0, 0.1, 0.004] | 0 | 0 | [1200.0, 2000.0, 4800.0, 12000.0, 26000.0] | 0 | 0

## dtypes
| element | column | dtype
0 | bus | name | object
1 | bus | vn_kv | float64
2 | bus | type | object
3 | bus | zone | object
4 | bus | in_service | bool
5 | load | name | object
6 | load | bus | uint32
7 | load | p_mw | float64
8 | load | q_mvar | float64
9 | load | const_z_percent | float64
10 | load | const_i_percent | float64
11 | load | sn_mva | float64
12 | load | scaling | float64
13 | load | in_service | bool
14 | load | type | object
15 | ext_grid | name | object
16 | ext_grid | bus | uint32
17 | ext_grid | vm_pu | float64
18 | ext_grid | va_degree | float64
19 | ext_grid | slack_weight | float64
20 | ext_grid | in_service | bool
21 | line | name | object
22 | line | std_type | object
23 | line | from_bus | uint32
24 | line | to_bus | uint32
25 | line | length_km | float64
26 | line | r_ohm_per_km | float64
27 | line | x_ohm_per_km | float64
28 | line | c_nf_per_km | float64
29 | line | g_us_per_km | float64
30 | line | max_i_ka | float64
31 | line | df | float64
32 | line | parallel | uint32
33 | line | type | object
34 | line | in_service | bool
35 | trafo | name | object
36 | trafo | std_type | object
37 | trafo | hv_bus | uint32
38 | trafo | lv_bus | uint32
39 | trafo | sn_mva | float64
40 | trafo | vn_hv_kv | float64
41 | trafo | vn_lv_kv | float64
42 | trafo | vk_percent | float64
43 | trafo | vkr_percent | float64
44 | trafo | pfe_kw | float64
45 | trafo | i0_percent | float64
46 | trafo | shift_degree | float64
47 | trafo | tap_side | object
48 | trafo | tap_neutral | int32
49 | trafo | tap_min | int32
50 | trafo | tap_max | int32
51 | trafo | tap_step_percent | float64
52 | trafo | tap_step_degree | float64
53 | trafo | tap_pos | int32
54 | trafo | tap_phase_shifter | bool
55 | trafo | parallel | uint32
56 | trafo | df | float64
57 | trafo | in_service | bool
58 | line_geodata | coords | object
59 | bus_geodata | x | float64
60 | bus_geodata | y | float64
61 | bus_geodata | coords | object

## parameters
| version | format_version | converged | OPF_converged | name | f_hz | sn_mva
0 | 2.14.6 | 2.14.0 | FALSE | FALSE |  | 50 | 1